## Orifice Plate & Meter Run
Project Name : Southern Adish Gas Condensate Refinery
Quotation No. : SSC 1400 2184
Owner : Adish Refinery
Client : Adish Refinery
Location : Tombak
Orifice Plate & Meter Run
Item | Tag No. | Element Type | Size (inch) | Rating (Lb) | Pipe Class | ORIFICE | [7 empty] | PIPE |  |  | FLANGE | [6 empty] | PRESSURE TAP |  |  |  | NUT & BOLT |  | JACK SCREW | GASKET |  |  |  | Rev.2
[6 empty] | Data Sheet THK. | Recommended THK. (mm) | Material | Vent or Drain | Data Sheet Bore (mm) | Data Sheet Beta Ratio | Calc. Beta | Calc. Bore (mm) | Material | SCH./THK. | ID. (mm) | Face Type | Finishing | SCH or THK | ID (mm) | Flange Type | Flange Standard | Material | Tap Type (Corner/Flange/Radius/Pipe) | Tap Connection Type (SW/NPT) | Tap Connection Size | No. of Tap Per Flange | Bolt Material | Nut Material | Jack Screw Material | Gasket Type | Gasket Material (Inner/Outer/Filler/Strip) / Other | Gasket Standard | Gasket/Ring THK. (mm) | (Date) (YY/MM/DD) | Price (Euro) | Remark
1 | FE-524-007 | Concentric Square Edge Orifice Plate | 6 | 300 | B1V1 | 3.2 | 3 | SS316-316L | Drain | 56.21 | 0.36887 | - | - | - | 40 | 154.08 | RF | 125~250 AARH | 40 | 154.08 | Welding Neck | ASME B16.36 | A105N | Flange Tap | NPT.F | 1/2" | 2 | A193 GR.B7 CADMIUM PLATED/BICHROMATE-TREATED | A194 GR.2H CADMIUM PLATED/BICHROMATE-TREATED | A193 GR.B7 CADMIUM PLATED/BICHROMATE-TREATED | Spiral Wound | SS316+Graphite Filler, IR:SS316,C.R:L.T.C.S | ASME B16.20 | 4.5 | 2022-05-18 | 731.0784
2 | FE-524-001 | Concentric Square Edge Orifice Plate | 4 | 300 | B1V1 | 3.2 | 3 | SS316-316L | Drain | 46.07 | 0.4535 | - | - | - | 40 | 102.26 | RF | 125~250 AARH | 40 | 102.26 | Welding Neck | ASME B16.36 | A105N | Flange Tap | NPT.F | 1/2" | 2 | A193 GR.B7 CADMIUM PLATED/BICHROMATE-TREATED | A194 GR.2H CADMIUM PLATED/BICHROMATE-TREATED | A193 GR.B7 CADMIUM PLATED/BICHROMATE-TREATED | Spiral Wound | SS316+Graphite Filler, IR:SS316,C.R:L.T.C.S | ASME B16.20 | 4.5 | 2022-05-18 | 383.6932
3 | FE-524-006 | Concentric Square Edge Orifice Plate | 4 | 300 | B1V1G | 3.2 | 3 | SS316-316L | Drain | 42 | 0.41312 | - | - | - | 40 | 102.26 | RF | 125~250 AARH | 40 | 102.26 | Threaded | ASME B16.36 | A105N GALVANIZED | Flange Tap | NPT.F | 1/2" | 2 | A193 GR.B7 CADMIUM PLATED/BICHROMATE-TREATED | A194 GR.2H CADMIUM PLATED/BICHROMATE-TREATED | A193 GR.B7 CADMIUM PLATED/BICHROMATE-TREATED | Spiral Wound | SS316+Graphite Filler, IR:SS316,C.R:C.S | ASME B16.20 | 4.5 | 2022-05-18 | 429.2261
4 | FE-524-003 | Concentric Square Edge Orifice Plate | 4 | 300 | B1O1 | 3.2 | 3 | SS316-316L | Drain | 1.7767 | 0.4441 | - | - | - | 40 | 102.26 | RF | 125~250 AARH | 40 | 102.26 | Welding Neck | ASME B16.36 | A105N | Flange Tap | NPT.F | 1/2" | 2 | A193 GR.B7 CADMIUM PLATED/BICHROMATE-TREATED | A194 GR.2H CADMIUM PLATED/BICHROMATE-TREATED | A193 GR.B7 CADMIUM PLATED/BICHROMATE-TREATED | Spiral Wound | SS316+Graphite Filler, IR:SS316,C.R:L.T.C.S | ASME B16.20 | 4.5 | 2022-05-18 | 383.6932
5 | FE-524-005 | Concentric Square Edge Orifice Plate | 8 | 300 | A1L1U | 6.4 | 6 | SS316-316L | Vent | 106.511 | 0.52417 | - | - | - | 40 | 202.74 | RF | 125~250 AARH | 40 | 202.74 | Welding Neck | ASME B16.36 | A105N | Flange Tap | NPT.F | 1/2" | 2 | A193 GR.B7 CADMIUM PLATED/BICHROMATE-TREATED | A194 GR.2H CADMIUM PLATED/BICHROMATE-TREATED | A193 GR.B7 CADMIUM PLATED/BICHROMATE-TREATED | Spiral Wound | SS316+Graphite Filler, IR:SS316,C.R:C.S | ASME B16.20 | 4.5 | 2022-05-18 | 737.7467
6 | FE-522-015 | Concentric Square Edge Orifice Plate | 6 | 300 | B1L1 | 3.2 | 3 | SS316-316L | Vent | 102.8802 | 0.67507 | - | - | - | 40 | 154.08 | RF | 125~250 AARH | 40 | 154.08 | Welding Neck | ASME B16.36 | A105N | Flange Tap | NPT.F | 1/2" | 2 | A193 GR.B7 CADMIUM PLATED/BICHROMATE-TREATED | A194 GR.2H CADMIUM PLATED/BICHROMATE-TREATED | A193 GR.B7 CADMIUM PLATED/BICHROMATE-TREATED | Spiral Wound | SS316+Graphite Filler, IR:SS316,C.R:L.T.C.S | ASME B16.20 | 4.5 | 2022-05-18 | 731.0784
7 | FE-522-032 | Concentric Square Edge Orifice Plate | 12 | 300 | B1S1 | 6.35 | 6 | SS316-316L | Vent | 183.674 | 0.6026 | - | - | - | STD | 304.74 | RF | 125~250 AARH | STD | 304.74 | Welding Neck | ASME B16.36 | A105N | Flange Tap | NPT.F | 1/2" | 2 | A193 GR.B7 CADMIUM PLATED/BICHROMATE-TREATED | A194 GR.2H CADMIUM PLATED/BICHROMATE-TREATED | A193 GR.B7 CADMIUM PLATED/BICHROMATE-TREATED | Spiral Wound | SS316+Graphite Filler, IR:SS316,C.R:L.T.C.S | ASME B16.20 | 4.5 | 2022-05-18 | 1700.6353
8 | FE-522-XXX | Concentric Square Edge Orifice Plate | 6 | 300 | B1L1 | 3.2 | 3 | SS316-316L | Vent | [5 empty] | 40 | 154.08 | RF | 125~250 AARH | 40 | 154.08 | Welding Neck | ASME B16.36 | A105N | Flange Tap | NPT.F | 1/2" | 2 | A193 GR.B7 CADMIUM PLATED/BICHROMATE-TREATED | A194 GR.2H CADMIUM PLATED/BICHROMATE-TREATED | A193 GR.B7 CADMIUM PLATED/BICHROMATE-TREATED | Spiral Wound | SS316+Graphite Filler, IR:SS316,C.R:L.T.C.S | ASME B16.20 | 4.5 | 2022-05-18 | 731.0784
9 | FE-523-004 | Concentric Square Edge Orifice Plate | 4 | 300 | B1S1 | 3.2 | 3 | SS316-316L | Drain | 41.86 | 0.41201 | - | - | - | 40 | 102.26 | RF | 125~250 AARH | 40 | 102.26 | Welding Neck | ASME B16.36 | A105N | Flange Tap | NPT.F | 1/2" | 2 | A193 GR.B7 CADMIUM PLATED/BICHROMATE-TREATED | A194 GR.2H CADMIUM PLATED/BICHROMATE-TREATED | A193 GR.B7 CADMIUM PLATED/BICHROMATE-TREATED | Spiral Wound | SS316+Graphite Filler, IR:SS316,C.R:L.T.C.S | ASME B16.20 | 4.5 | 2022-05-18 | 383.6932
10 | FE-523-012 | Concentric Square Edge Orifice Plate | 6 | 300 | B3A1 | 3.2 | 3 | SS316-316L | Drain | 100.2215 | 0.65762 | - | - | - | 40 | 154.08 | RF | 125~250 AARH | 40 | 154.08 | Welding Neck | ASME B16.36 | A105N | Flange Tap | NPT.F | 1/2" | 2 | A193 GR.B7 CADMIUM PLATED/BICHROMATE-TREATED | A194 GR.2H CADMIUM PLATED/BICHROMATE-TREATED | A193 GR.B7 CADMIUM PLATED/BICHROMATE-TREATED | Spiral Wound | SS316+Graphite Filler, IR:SS316,C.R:L.T.C.S | ASME B16.20 | 4.5 | 2022-05-18 | 731.0784
11 | FE-523-020 | Concentric Square Edge Orifice Plate | 12 | 300 | B1A1 | 3.2 | 6 | SS316-316L | Drain | 174.1881 | 0.57148 | - | - | - | STD | 304.74 | RF | 125~250 AARH | STD | 304.74 | Welding Neck | ASME B16.36 | A105N | Flange Tap | NPT.F | 1/2" | 2 | A193 GR.B7 CADMIUM PLATED/BICHROMATE-TREATED | A194 GR.2H CADMIUM PLATED/BICHROMATE-TREATED | A193 GR.B7 CADMIUM PLATED/BICHROMATE-TREATED | Spiral Wound | SS316+Graphite Filler, IR:SS316,C.R:C.S | ASME B16.20 | 4.5 | 2022-05-18 | 1689.4494
12 | FE-523-006 | Concentric Square Edge Orifice Plate | 6 | 300 | B1A1 | 3.2 | 3 | SS316-316L | Drain | 59.88 | 0.59594 | - | - | - | 40 | 154.08 | RF | 125~250 AARH | 40 | 154.08 | Welding Neck | ASME B16.36 | A105N | Flange Tap | NPT.F | 1/2" | 2 | A193 GR.B7 CADMIUM PLATED/BICHROMATE-TREATED | A194 GR.2H CADMIUM PLATED/BICHROMATE-TREATED | A193 GR.B7 CADMIUM PLATED/BICHROMATE-TREATED | Spiral Wound | SS316+Graphite Filler, IR:SS316,C.R:L.T.C.S | ASME B16.20 | 4.5 | 2022-05-18 | 731.0784
13 | FE-523-002 | Concentric Square Edge Orifice Plate | 2 | 300 | B1A1 | 3.2 | 3 | SS316-316L | Vent | 20.884 | 0.4111 | - | - | - | 40 | 52.48 | RF | 125~250 AARH | 40 | 52.48 | Welding Neck | ASME B16.36 | A105N | Flange Tap | NPT.F | 1/2" | 2 | A193 GR.B7 CADMIUM PLATED/BICHROMATE-TREATED | A194 GR.2H CADMIUM PLATED/BICHROMATE-TREATED | A193 GR.B7 CADMIUM PLATED/BICHROMATE-TREATED | Spiral Wound | SS316+Graphite Filler, IR:SS316,C.R:L.T.C.S | ASME B16.20 | 4.5 | 2022-05-18 | 267.4826
14 | FE-523-003 | Concentric Square Edge Orifice Plate | 2 | 300 | B1A1 | 3.2 | 3 | SS316-316L | Vent | 20.884 | 0.4111 | - | - | - | 40 | 52.48 | RF | 125~250 AARH | 40 | 52.48 | Welding Neck | ASME B16.36 | A105N | Flange Tap | NPT.F | 1/2" | 2 | A193 GR.B7 CADMIUM PLATED/BICHROMATE-TREATED | A194 GR.2H CADMIUM PLATED/BICHROMATE-TREATED | A193 GR.B7 CADMIUM PLATED/BICHROMATE-TREATED | Spiral Wound | SS316+Graphite Filler, IR:SS316,C.R:L.T.C.S | ASME B16.20 | 4.5 | 2022-05-18 | 267.4826
15 | FE-523-001 | Concentric Square Edge Orifice Plate | 6 | 300 | B1S1 | 3.2 | 3 | SS316-316L | Drain | 89.0605 | 0.58439 | - | - | - | 40 | 154.08 | RF | 125~250 AARH | 40 | 154.08 | Welding Neck | ASME B16.36 | A105N | Flange Tap | NPT.F | 1/2" | 2 | A193 GR.B7 CADMIUM PLATED/BICHROMATE-TREATED | A194 GR.2H CADMIUM PLATED/BICHROMATE-TREATED | A193 GR.B7 CADMIUM PLATED/BICHROMATE-TREATED | Spiral Wound | SS316+Graphite Filler, IR:SS316,C.R:L.T.C.S | ASME B16.20 | 4.5 | 2022-05-18 | 731.0784
16 | FE-523-015 | Concentric Square Edge Orifice Plate | 2 | 300 | B1O1 | 3.2 | 3 | SS316-316L | Vent | 14.3877 | 0.28322 | - | - | - | 40 | 52.48 | RF | 125~250 AARH | 40 | 52.48 | Welding Neck | ASME B16.36 | A105N | Flange Tap | NPT.F | 1/2" | 2 | A193 GR.B7 CADMIUM PLATED/BICHROMATE-TREATED | A194 GR.2H CADMIUM PLATED/BICHROMATE-TREATED | A193 GR.B7 CADMIUM PLATED/BICHROMATE-TREATED | Spiral Wound | SS316+Graphite Filler, IR:SS316,C.R:L.T.C.S | ASME B16.20 | 4.5 | 2022-05-18 | 267.4826
17 | FE-523-013 | Meter Run | 1 | 300 | B1V1G | 3.2 | 3 | SS316-316L | Vent | 14.3877 | 0.28322 |  |  | A106 Gr.B | 40 | 26.64 | RF | 125~250 AARH | 40 | 26.64 | Socket Weld | ASME B16.5 | A105N | Corner Tap | NPT.F | 1/2" | 2 | A193 GR.B7 CADMIUM PLATED/BICHROMATE-TREATED | A194 GR.2H CADMIUM PLATED/BICHROMATE-TREATED | A193 GR.B7 CADMIUM PLATED/BICHROMATE-TREATED | Spiral Wound | SS316+Graphite Filler, IR:SS316,C.R:L.T.C.S | ASME B16.20 | 4.5 | 2022-05-18 | 313.7657
18 | FE-525-001 | Concentric Square Edge Orifice Plate | 6 | 300 | B1A3 | 3.2 | 3 | SS316-316L | Vent | 91.72 | 0.60183 | - | - | - | 40 | 154.08 | RF | 125~250 AARH | 40 | 154.08 | Welding Neck | ASME B16.36 | A105N | Flange Tap | NPT.F | 1/2" | 2 | A193 GR.B7 CADMIUM PLATED/BICHROMATE-TREATED | A194 GR.2H CADMIUM PLATED/BICHROMATE-TREATED | A193 GR.B7 CADMIUM PLATED/BICHROMATE-TREATED | Spiral Wound | SS316+Graphite Filler, IR:SS316,C.R:L.T.C.S | ASME B16.20 | 4.5 | 2022-05-18 | 731.0784
19 | FE-525-007 | Concentric Square Edge Orifice Plate | 8 | 300 | B6S1 | 3.2 | 6 | SS316-316L | Drain | 54.7 | 0.26924 | - | - | - | 60 | 198.48 | RF | 125~250 AARH | 60 | 198.48 | Welding Neck | ASME B16.36 | A105N | Flange Tap | NPT.F | 1/2" | 2 | A193 GR.B7 CADMIUM PLATED/BICHROMATE-TREATED | A194 GR.2H CADMIUM PLATED/BICHROMATE-TREATED | A193 GR.B7 CADMIUM PLATED/BICHROMATE-TREATED | Spiral Wound | SS316+Graphite Filler, IR:SS316,C.R:L.T.C.S | ASME B16.20 | 4.5 | 2022-05-18 | 744.5146
20 | FE-525-003 | Meter Run | 2 | 300 | B3L6N | 3.2 | 3 | SS316-316L | Vent | 17.984 | 0.35402 | - | - | A106 Gr.B | XXS | 38.16 | RF | 125~250 AARH | XXS | 38.16 | Socket Weld | ASME B16.5 | A105N | Corner Tap | NPT.F | 1/2" | 2 | A193 GR.B7M CADMIUM PLATED/BICHROMATE-TREATED | A194 GR.2HM CADMIUM PLATED/BICHROMATE-TREATED | A193 GR.B7M CADMIUM PLATED/BICHROMATE-TREATED | Spiral Wound | SS316+Graphite Filler, IR:SS316,C.R:L.T.C.S | ASME B16.20 | 4.5 | 2022-05-18 | 610.1379
21 | FE-525-010 | Concentric Square Edge Orifice Plate | 2 | 300 | A1L1U | 3.2 | 3 | SS316-316L | Vent | 13.521 | 0.26616 | - | - | - | 40 | 52.48 | RF | 125~250 AARH | 40 | 52.48 (Note-3) | Welding Neck | ASME B16.36 | A105N | Flange Tap | NPT.F | 1/2" | 2 | A193 GR.B7 CADMIUM PLATED/BICHROMATE-TREATED | A194 GR.2H CADMIUM PLATED/BICHROMATE-TREATED | A193 GR.B7 CADMIUM PLATED/BICHROMATE-TREATED | Spiral Wound | SS316+Graphite Filler, IR:SS316,C.R:L.T.C.S | ASME B16.20 | 4.5 | 2022-05-18 | 267.4826
22 | FE-522-003 | Concentric Square Edge Orifice Plate | 4 | 300 | L1L0 | 3.2 | 3 | SS316-316L | Vent | 73.454 | 0.72298 | - | - | - | 10S | 108.2 | RF | 125~250 AARH | 10S | 108.2 | Welding Neck | ASME B16.36 | A182 F304L | Flange Tap | NPT.F | 1/2" | 2 | A193 GR.B8M CL.2 | A194 GR.8MA | A193 GR.B8M CL.2 | Spiral Wound | SS316+Graphite Filler, IR:SS316,C.R:L.T.C.S | ASME B16.20 | 4.5 | 2022-05-18 | 1812.0613
23 | FE-522-002 | Concentric Square Edge Orifice Plate | 8 | 300 | L1L0 | 3.2 | 6 | SS316-316L | Vent | 90.54 | 0.44561 | - | - | - | 10S | 211.58 | RF | 125~250 AARH | 10S | 211.58 | Welding Neck | ASME B16.36 | A182 F304L | Flange Tap | NPT.F | 1/2" | 4 | A193 GR.B8M CL.2 | A194 GR.8MA | A193 GR.B8M CL.2 | Spiral Wound | SS316+Graphite Filler, IR:SS316,C.R:L.T.C.S | ASME B16.20 | 4.5 | 2022-05-18 | 4000.8054
24 | FE-522-014 | Concentric Square Edge Orifice Plate | 3 | 300 | B1L1G | 3.2 | 3 | SS316-316L | Vent | 21.357 | 0.28029 | - | - | - | 40 | 77.92 | RF | 125~250 AARH | 40 | 77.92 | Threaded | ASME B16.36 | A105N GALVANIZED | Flange Tap | NPT.F | 1/2" | 2 | A193 GR.B7 CADMIUM PLATED/BICHROMATE-TREATED | A194 GR.2H CADMIUM PLATED/BICHROMATE-TREATED | A193 GR.B7 CADMIUM PLATED/BICHROMATE-TREATED | Spiral Wound | SS316+Graphite Filler, IR:SS316,C.R:L.T.C.S | ASME B16.20 | 4.5 | 2022-05-18 | 302.9972
25 | FE-522-006A | Concentric Square Edge Orifice Plate | 2 | 300 | B1L1G | 3.2 | 3 | SS316-316L | Vent | 29.1706 | 0.57422 | - | - | - | 40 | 52.48 | RF | 125~250 AARH | 40 | 52.48 | Threaded | ASME B16.36 | A105N GALVANIZED | Flange Tap | NPT.F | 1/2" | 2 | A193 GR.B7 CADMIUM PLATED/BICHROMATE-TREATED | A194 GR.2H CADMIUM PLATED/BICHROMATE-TREATED | A193 GR.B7 CADMIUM PLATED/BICHROMATE-TREATED | Spiral Wound | SS316+Graphite Filler, IR:SS316,C.R:L.T.C.S | ASME B16.20 | 4.5 | 2022-05-18 | 205.1878
26 | FE-522-006B | Concentric Square Edge Orifice Plate | 3 | 300 | L1L0 | 3.2 | 3 | SS316-316L | Vent | 48.854 | 0.64113 | - | - | - | 10S | 82.8 | RF | 125~250 AARH | 10S | 82.8 | Welding Neck | ASME B16.36 | A182 F304L | Flange Tap | NPT.F | 1/2" | 2 | A193 GR.B8M CL.2 | A194 GR.8MA | A193 GR.B8M CL.2 | Spiral Wound | SS316+Graphite Filler, IR:SS316,C.R:L.T.C.S | ASME B16.20 | 4.5 | 2022-05-18 | 1414.8902
27 | FE-522-010 | Concentric Square Edge Orifice Plate | 3 | 300 | B1L1G | 3.2 | 3 | SS316-316L | Vent | 43.214 | 0.56711 | - | - | - | 40 | 77.92 | FF | 125~250 AARH | 40 | 77.92 | Threaded | ASME B16.36 | A105N GALVANIZED | Flange Tap | NPT.F | 1/2" | 4 | A193 GR.B7 CADMIUM PLATED/BICHROMATE-TREATED | A194 GR.2H CADMIUM PLATED/BICHROMATE-TREATED | A193 GR.B7 CADMIUM PLATED/BICHROMATE-TREATED | Flat Ring | Neoprene (SHORE hardness 60 to 70 max) | ASME B16.21 | 3 | 2022-05-18 | 354.5555
28 | FE-522-018 | Concentric Square Edge Orifice Plate | 3 | 300 | B1L1 | 3.2 | 3 | SS316-316L | Vent | 34.75 | 0.45608 | - | - | - | 40 | 77.92 | RF | 125~250 AARH | 40 | 77.92 | Welding Neck | ASME B16.36 | A105N | Flange Tap | NPT.F | 1/2" | 2 | A193 GR.B7 CADMIUM PLATED/BICHROMATE-TREATED | A194 GR.2H CADMIUM PLATED/BICHROMATE-TREATED | A193 GR.B7 CADMIUM PLATED/BICHROMATE-TREATED | Spiral Wound | SS316+Graphite Filler, IR:SS316,C.R:C.S | ASME B16.20 | 4.5 | 2022-05-18 | 390.8079
29 | FE-522-019 | Concentric Square Edge Orifice Plate | 2 | 300 | B1L1G | 3.2 | 3 | SS316-316L | Vent | 16.2725 | 0.32033 | - | - | - | 40 | 52.48 | RF | 125~250 AARH | 40 | 52.48 | Threaded | ASME B16.36 | A105N GALVANIZED | Flange Tap | NPT.F | 1/2" | 2 | A193 GR.B7 CADMIUM PLATED/BICHROMATE-TREATED | A194 GR.2H CADMIUM PLATED/BICHROMATE-TREATED | A193 GR.B7 CADMIUM PLATED/BICHROMATE-TREATED | Spiral Wound | SS316+Graphite Filler, IR:SS316,C.R:C.S | ASME B16.20 | 4.5 | 2022-05-18 | 203.712
30 | FE-522-005 | Concentric Square Edge Orifice Plate | 3 | 300 | L1L0 | 3.2 | 3 | SS316-316L | Vent | 46.777 | 0.61388 | - | - | - | 10S | 82.8 | RF | 125~250 AARH | 10S | 82.8 | Welding Neck | ASME B16.36 | A182 F304L | Flange Tap | NPT.F | 1/2" | 2 | A193 GR.B8M CL.2 | A194 GR.8MA | A193 GR.B8M CL.2 | Spiral Wound | SS316+Graphite Filler, IR:SS316,C.R:C.S | ASME B16.20 | 4.5 | 2022-05-18 | 1412.2583
31 | FE-522-009 | Concentric Square Edge Orifice Plate | 2 | 300 | B1S1 | 3.2 | 3 | SS316-316L | Drain | 16.771 | 0.33015 | - | - | - | 40 | 52.48 | RF | 125~250 AARH | 40 | 52.48 | Welding Neck | ASME B16.36 | A105N | Flange Tap | NPT.F | 1/2" | 2 | A193 GR.B7 CADMIUM PLATED/BICHROMATE-TREATED | A194 GR.2H CADMIUM PLATED/BICHROMATE-TREATED | A193 GR.B7 CADMIUM PLATED/BICHROMATE-TREATED | Spiral Wound | SS316+Graphite Filler, IR:SS316,C.R:C.S | ASME B16.20 | 4.5 | 2022-05-18 | 266.0068
32 | FE-522-015 | Concentric Square Edge Orifice Plate | 2 | 300 | B1V1G | 3.2 | 3 | SS316-316L | Drain | 9.619 | 0.189 | - | - | - | 40 | 52.48 | RF | 125~250 AARH | 40 | 52.48 | Threaded | ASME B16.36 | A105N GALVANIZED | Flange Tap | NPT.F | 1/2" | 2 | A193 GR.B7 CADMIUM PLATED/BICHROMATE-TREATED | A194 GR.2H CADMIUM PLATED/BICHROMATE-TREATED | A193 GR.B7 CADMIUM PLATED/BICHROMATE-TREATED | Spiral Wound | SS316+Graphite Filler, IR:SS316,C.R:L.T.C.S | ASME B16.20 | 4.5 | 2022-05-18 | 205.1878
33 | FE-522-012 | Conic Orifice Plate | 2 | 300 | B1O1 | 3.2 | 3 | SS316-316L | Vent | 13.2 | 0.26023 | - | - | - | 40 | 52.48 | RF | 125~250 AARH | 40 | 52.48 | Welding Neck | ASME B16.36 | A105N | Flange Tap | NPT.F | 1/2" | 2 | A193 GR.B7 CADMIUM PLATED/BICHROMATE-TREATED | A194 GR.2H CADMIUM PLATED/BICHROMATE-TREATED | A193 GR.B7 CADMIUM PLATED/BICHROMATE-TREATED | Spiral Wound | SS316+Graphite Filler, IR:SS316,C.R:C.S | ASME B16.20 | 4.5 | 2022-05-18 | 266.0068
34 | FE-522-027 | Concentric Square Edge Orifice Plate | 4 | 300 | L1L0 | 3.2 | 3 | SS316-316L | Vent | 13.2 | 0.26 |  |  |  | 10S | 108.2 | RF | 125~250 AARH | 10S | 108.2 | Welding Neck | ASME B16.36 | A105N | Flange Tap | NPT.F | 1/2" | 2 | A193 GR.B7 CADMIUM PLATED/BICHROMATE-TREATED | A194 GR.2H CADMIUM PLATED/BICHROMATE-TREATED | A193 GR.B7 CADMIUM PLATED/BICHROMATE-TREATED | Spiral Wound | SS316+Graphite Filler, IR:SS316,C.R:C.S | ASME B16.20 | 4.5 | 2022-05-18 | 380.3092
35 | FE-555-003A | Concentric Square Edge Orifice Plate | 3 | 300 | L1L0 | 3.2 | 3 | SS316-316L | Vent | 27.95 | 0.36 |  |  |  | 10S | 82.8 | RF | 125~250 AARH | 10S | 82.8 | Welding Neck | ASME B16.36 | A350 LF2 CL.1 | Flange Tap | NPT.F | 1/2" | 2 | A320 GR.L7 CADMIUM PLATED/BICHROMATE-TREATED | A194 GR.7 CADMIUM PLATED/BICHROMATE-TREATED (Note-4) | A320 GR.L7 CADMIUM PLATED/BICHROMATE-TREATED | Spiral Wound | SS316+Graphite Filler, IR:SS316,C.R:L.T.C.S | ASME B16.20 | 4.5 | 2022-05-18 | 410.7065
36 | FE-555-005A | Concentric Square Edge Orifice Plate | 3 | 300 | L1L0 | 3.2 | 3 | SS316-316L | Vent | 49.47 | 0.64 |  |  |  | 10S | 82.8 | RF | 125~250 AARH | 10S | 82.8 | Welding Neck | ASME B16.36 | A350 LF2 CL.1 | Flange Tap | NPT.F | 1/2" | 2 | A320 GR.L7 CADMIUM PLATED/BICHROMATE-TREATED | A194 GR.7 CADMIUM PLATED/BICHROMATE-TREATED (Note-4) | A320 GR.L7 CADMIUM PLATED/BICHROMATE-TREATED | Spiral Wound | SS316+Graphite Filler, IR:SS316,C.R:L.T.C.S | ASME B16.20 | 4.5 | 2022-05-18 | 410.7065
37 | FE-555-018 | Quadrant Orifice Plate | 3 | 300 | B1O3 | 3.2 | 3 | SS316-316L | Vent | 31.94 | 0.41 |  |  |  | 40 | 77.92 | RF | 125~250 AARH | 40 | 77.92 | Welding Neck | ASME B16.36 | A350 LF2 CL.1 | Flange Tap | NPT.F | 1/2" | 2 | A320 GR.L7 CADMIUM PLATED/BICHROMATE-TREATED | A194 GR.7 CADMIUM PLATED/BICHROMATE-TREATED (Note-4) | A320 GR.L7 CADMIUM PLATED/BICHROMATE-TREATED | Spiral Wound | SS316+Graphite Filler, IR:SS316,C.R:L.T.C.S | ASME B16.20 | 4.5 | 2022-05-18 | 410.7065
38 | FE-555-002 | Meter Run | 2 | 300 | B1O3 | 3.2 | 3 | SS316-316L | Vent | 13.17 | 0.25 |  |  | A106 Gr.B | 160 | 42.82 | RF | 125~250 AARH | 160 | 42.82 | Socket Weld | ASME B16.5 | A350 LF2 CL.1 | Corner Tap | NPT.F | 1/2" | 2 | A320 GR.L7 CADMIUM PLATED/BICHROMATE-TREATED | A194 GR.7 CADMIUM PLATED/BICHROMATE-TREATED (Note-4) | A320 GR.L7 CADMIUM PLATED/BICHROMATE-TREATED | Spiral Wound | SS316+Graphite Filler, IR:SS316,C.R:L.T.C.S | ASME B16.20 | 4.5 | 2022-05-18 | 628.8618
39 | FE-555-023 | Meter Run | 2 | 300 | B1O3 | 3.2 | 3 | SS316-316L | Vent | 30.71 | 0.6 |  |  | A106 Gr.B | 160 | 42.82 | RF | 125~250 AARH | 160 | 42.82 | Socket Weld | ASME B16.5 | A350 LF2 CL.1 | Corner Tap | NPT.F | 1/2" | 2 | A320 GR.L7 CADMIUM PLATED/BICHROMATE-TREATED | A194 GR.7 CADMIUM PLATED/BICHROMATE-TREATED (Note-4) | A320 GR.L7 CADMIUM PLATED/BICHROMATE-TREATED | Spiral Wound | SS316+Graphite Filler, IR:SS316,C.R:L.T.C.S | ASME B16.20 | 4.5 | 2022-05-18 | 628.8618
40 | FE-555-010 | Quadrant Orifice Plate | 3 | 300 | B1O3 | 3.2 | 3 | SS316-316L | Vent | 32.51 | 0.42 |  |  |  | 40 | 77.92 | RF | 125~250 AARH | 40 | 77.92 | Welding Neck | ASME B16.36 | A350 LF2 CL.1 | Flange Tap | NPT.F | 1/2" | 2 | A320 GR.L7 CADMIUM PLATED/BICHROMATE-TREATED | A194 GR.7 CADMIUM PLATED/BICHROMATE-TREATED (Note-4) | A320 GR.L7 CADMIUM PLATED/BICHROMATE-TREATED | Spiral Wound | SS316+Graphite Filler, IR:SS316,C.R:L.T.C.S | ASME B16.20 | 4.5 | 2022-05-18 | 410.7065
41 | FE-555-011 | Concentric Square Edge Orifice Plate | 4 | 300 | B1O3 | 3.2 | 3 | SS316-316L | Vent | 32.87 | 0.32 |  |  |  | 40 | 102.26 | RF | 125~250 AARH | 40 | 102.26 | Welding Neck | ASME B16.36 | A350 LF2 CL.1 | Flange Tap | NPT.F | 1/2" | 2 | A320 GR.L7 CADMIUM PLATED/BICHROMATE-TREATED | A194 GR.7 CADMIUM PLATED/BICHROMATE-TREATED (Note-4) | A320 GR.L7 CADMIUM PLATED/BICHROMATE-TREATED | Spiral Wound | SS316+Graphite Filler, IR:SS316,C.R:L.T.C.S | ASME B16.20 | 4.5 | 2022-05-18 | 436.1933
42 | FE-509-003 | Concentric Square Edge Orifice Plate | 4 | 300 | B3L6N | 6.4 | 3 | SS316-316L NACE MR 0175 | Vent | 37.84 | 0.37 |  |  |  | 120 | 92.04 | RF | 125~250 AARH | 120 | 92.04 | Welding Neck | ASME B16.36 | A105N NACE MR 0175 | Flange Tap | NPT.F | 1/2" | 2 | A193 GR.B7M CADMIUM PLATED/BICHROMATE-TREATED | A194 GR.2HM CADMIUM PLATED/BICHROMATE-TREATED | A193 GR.B7M CADMIUM PLATED/BICHROMATE-TREATED | Spiral Wound | SS316+Graphite Filler, IR:SS316,C.R:C.S | ASME B16.20 | 4.5 | 2022-05-18 | 380.3092
43 | FE-509-002 | Concentric Square Edge Orifice Plate | 4 | 300 | B1L6N | 6.4 | 3 | SS316-316L NACE MR 0175 | Vent | 37.84 | 0.37 |  |  |  | 120 | 92.04 | RF | 125~250 AARH | 120 | 92.04 | Welding Neck | ASME B16.36 | A105N NACE MR 0175 | Flange Tap | NPT.F | 1/2" | 2 | A193 GR.B7M CADMIUM PLATED/BICHROMATE-TREATED | A194 GR.2HM CADMIUM PLATED/BICHROMATE-TREATED | A193 GR.B7M CADMIUM PLATED/BICHROMATE-TREATED | Spiral Wound | SS316+Graphite Filler, IR:SS316,C.R:C.S | ASME B16.20 | 4.5 | 2022-05-18 | 380.3092
44 | FE-509-001 | Concentric Square Edge Orifice Plate | 4 | 300 | B1L6N | 6.4 | 3 | SS316-316L NACE MR 0175 | Vent | 37.84 | 0.37 |  |  |  | 120 | 92.04 | RF | 125~250 AARH | 120 | 92.04 | Welding Neck | ASME B16.36 | A105N NACE MR 0175 | Flange Tap | NPT.F | 1/2" | 2 | A193 GR.B7M CADMIUM PLATED/BICHROMATE-TREATED | A194 GR.2HM CADMIUM PLATED/BICHROMATE-TREATED | A193 GR.B7M CADMIUM PLATED/BICHROMATE-TREATED | Spiral Wound | SS316+Graphite Filler, IR:SS316,C.R:C.S | ASME B16.20 | 4.5 | 2022-05-18 | 380.3092
45 | FE-509-005 | Concentric Square Edge Orifice Plate | 4 | 300 | B1L6N | 6.4 | 3 | SS316-316L NACE MR 0175 | Vent | 37.84 | 0.37 |  |  |  | 120 | 92.04 | RF | 125~250 AARH | 120 | 92.04 | Welding Neck | ASME B16.36 | A105N NACE MR 0175 | Flange Tap | NPT.F | 1/2" | 2 | A193 GR.B7M CADMIUM PLATED/BICHROMATE-TREATED | A194 GR.2HM CADMIUM PLATED/BICHROMATE-TREATED | A193 GR.B7M CADMIUM PLATED/BICHROMATE-TREATED | Spiral Wound | SS316+Graphite Filler, IR:SS316,C.R:C.S | ASME B16.20 | 4.5 | 2022-05-18 | 380.3092
46 | FE-509-016 | Meter Run | 1 | 300 | B1O3 | 3.2 | 3 | SS316-316L | Vent | 12.25 | 0.5 |  |  | A106 Gr.B | 160 | 20.7 | RF | 125~250 AARH | 160 | 20.7 | Socket Weld | ASME B16.5 | A182 F5 | Corner Tap | NPT.F | 1/2" | 2 | A193 GR.B16 | A194 GR.7 | A193 GR.B16 | Spiral Wound | SS316+Graphite Filler, IR:SS316,C.R:C.S | ASME B16.20 | 4.5 | 2022-05-18 | 431.139
47 | FE-509-004 | Concentric Square Edge Orifice Plate | 8 | 300 | B1S1 | 3.2 | 6 | SS316-316L | Drain | 81.28 | 0.4 |  |  |  | 40 | 202.74 | RF | 125~250 AARH | 40 | 202.74 | Welding Neck | ASME B16.36 | A105N | Flange Tap | NPT.F | 1/2" | 2 | A193 GR.B7 CADMIUM PLATED/BICHROMATE-TREATED | A194 GR.2H CADMIUM PLATED/BICHROMATE-TREATED | A193 GR.B7 CADMIUM PLATED/BICHROMATE-TREATED | Spiral Wound | SS316+Graphite Filler, IR:SS316,C.R:C.S | ASME B16.20 | 4.5 | 2022-05-18 | 737.7467
48 | FE-509-007 | Concentric Square Edge Orifice Plate | 4 | 300 | N1L0N | 6.4 | 3 | SS316-316L NACE MR 0175 | Vent | 49.53 | 0.48 |  |  |  | 10S | 108.2 | RF | 125~250 AARH | 10S | 108.2 | Welding Neck | ASME B16.36 | A105N NACE MR 0175 | Flange Tap | NPT.F | 1/2" | 2 | A193 GR.B7M CADMIUM PLATED/BICHROMATE-TREATED | A194 GR.2HM CADMIUM PLATED/BICHROMATE-TREATED | A193 GR.B7M CADMIUM PLATED/BICHROMATE-TREATED | Spiral Wound | SS316+Graphite Filler, IR:SS316,C.R:C.S | ASME B16.20 | 4.5 | 2022-05-18 | 380.3092
49 | FE-509-006 | Concentric Square Edge Orifice Plate | 4 | 300 | N1L0N | 6.4 | 3 | SS316-316L NACE MR 0175 | Vent | 49.53 | 0.48 |  |  |  | 10S | 108.2 | RF | 125~250 AARH | 10S | 108.2 | Welding Neck | ASME B16.36 | A105N NACE MR 0175 | Flange Tap | NPT.F | 1/2" | 2 | A193 GR.B7M CADMIUM PLATED/BICHROMATE-TREATED | A194 GR.2HM CADMIUM PLATED/BICHROMATE-TREATED | A193 GR.B7M CADMIUM PLATED/BICHROMATE-TREATED | Spiral Wound | SS316+Graphite Filler, IR:SS316,C.R:C.S | ASME B16.20 | 4.5 | 2022-05-18 | 380.3092
50 | FE-509-008 | Concentric Square Edge Orifice Plate | 3 | 300 | B1L3 | 6.4 | 3 | SS316-316L NACE MR 0175 | Vent | 47.75 | 0.629 |  |  |  | 40 | 77.92 | RF | 125~250 AARH | 40 | 77.92 | Welding Neck | ASME B16.36 | A105N NACE MR 0175 | Flange Tap | NPT.F | 1/2" | 4 | A193 GR.B7M CADMIUM PLATED/BICHROMATE-TREATED | A194 GR.2HM CADMIUM PLATED/BICHROMATE-TREATED | A193 GR.B7M CADMIUM PLATED/BICHROMATE-TREATED | Spiral Wound | SS316+Graphite Filler, IR:SS316,C.R:C.S | ASME B16.20 | 4.5 | 2022-05-18 | 390.8079
51 | FE-509-011 | Concentric Square Edge Orifice Plate | 3 | 300 | B1L6N | 6.4 | 3 | SS316-316L NACE MR 0175 | Vent | 37.33 | 0.49 |  |  |  | 160 | 66.64 | RF | 125~250 AARH | 160 | 66.64 | Welding Neck | ASME B16.36 | A105N NACE MR 0175 | Flange Tap | NPT.F | 1/2" | 2 | A193 GR.B7M CADMIUM PLATED/BICHROMATE-TREATED | A194 GR.2HM CADMIUM PLATED/BICHROMATE-TREATED | A193 GR.B7M CADMIUM PLATED/BICHROMATE-TREATED | Spiral Wound | SS316+Graphite Filler, IR:SS316,C.R:C.S | ASME B16.20 | 4.5 | 2022-05-18 | 390.8079
52 | FE-509-019 | Concentric Square Edge Orifice Plate | 8 | 300 | B1S1 | 3.2 | 6 | SS316-316L | Drain | 91.44 | 0.45 |  |  |  | 40 | 202.74 | RF | 125~250 AARH | 40 | 202.74 | Welding Neck | ASME B16.36 | A182 F5 | Flange Tap | NPT.F | 1/2" | 2 | A193 GR.B16 | A194 GR.7 | A193 GR.B16 | Spiral Wound | SS316+Graphite Filler, IR:SS316,C.R:C.S | ASME B16.20 | 4.5 | 2022-05-18 | 1004.5037
53 | FE-509-022 | Concentric Square Edge Orifice Plate | 2 | 300 | B1V1G | 3.2 | 3 | SS316-316L | Drain | 3.81 | 0.076 |  |  |  | 40 | 52.48 | RF | 125~250 AARH | 40 | 52.48 | Welding Neck | ASME B16.36 | A182 F5 | Flange Tap | NPT.F | 1/2" | 2 | A193 GR.B16 | A194 GR.7 | A193 GR.B16 | Spiral Wound | SS316+Graphite Filler, IR:SS316,C.R:C.S | ASME B16.20 | 4.5 | 2022-05-18 | 234.2973
54 | FE-509-020 | Concentric Square Edge Orifice Plate | 6 | 300 | A1L1U | 6.4 | 3 | SS316-316L | Vent | 152.14 | 0.62 |  |  |  | 40 | 154.08 | RF | 125~250 AARH | 40 | 154.08 | Welding Neck | ASME B16.36 | A105N | Flange Tap | NPT.F | 1/2" | 2 | A193 GR.B7M CADMIUM PLATED/BICHROMATE-TREATED | A194 GR.2HM CADMIUM PLATED/BICHROMATE-TREATED | A193 GR.B7M CADMIUM PLATED/BICHROMATE-TREATED | Spiral Wound | SS316+Graphite Filler, IR:SS316,C.R:C.S | ASME B16.20 | 4.5 | 2022-05-18 | 725.3445
55 | FE-509-021 | Concentric Square Edge Orifice Plate | 3 | 300 | L1L0 | 6.4 | 6 | SS316-316L | Vent | 22.93 | 0.29 |  |  |  | 10S | 82.8 | RF | 125~250 AARH | 10S | 82.8 | Welding Neck | ASME B16.36 | A105N | Flange Tap | NPT.F | 1/2" | 4 | A193 GR.B7M CADMIUM PLATED/BICHROMATE-TREATED | A194 GR.2HM CADMIUM PLATED/BICHROMATE-TREATED | A193 GR.B7M CADMIUM PLATED/BICHROMATE-TREATED | Spiral Wound | SS316+Graphite Filler, IR:SS316,C.R:C.S | ASME B16.20 | 4.5 | 2022-05-18 | 390.8079
56 | FE-509-023 | Concentric Square Edge Orifice Plate | 3 | 300 | B1A1 | 6.4 | 3 | SS316-316L | Drain | 11.43 | 0.15 |  |  |  | 40 | 77.92 | RF | 125~250 AARH | 40 | 77.92 | Welding Neck | ASME B16.36 | A105N | Flange Tap | NPT.F | 1/2" | 4 | A193 GR.B7M CADMIUM PLATED/BICHROMATE-TREATED | A194 GR.2HM CADMIUM PLATED/BICHROMATE-TREATED | A193 GR.B7M CADMIUM PLATED/BICHROMATE-TREATED | Spiral Wound | SS316+Graphite Filler, IR:SS316,C.R:C.S | ASME B16.20 | 4.5 | 2022-05-18 | 390.8079
[34 empty] | Sub-Total (Euro) = |  | 35093.6829
Note on G8: مهدی باستی:
Note on K9: مهدی باستی:
Note on L9: مهدی باستی:
Note on M9: مهدی باستی:
Note on N9: مهدی باستی:
Note on O9: مهدی باستی:
Note on Q9: مهدی باستی:
Note on R9: مهدی باستی:
Note on T9: مهدی باستی:
Note on U9: مهدی باستی:
Note on V9: مهدی باستی:

## Restriction
Project Name : Southern Adish Gas Condensate Refinery
Quotation No. : SSC 1400 2184
Owner : Adish Refinery
Client : Adish Refinery
Location : Tombak
Restriction Orifice
Item | Tag No. | Element Type | Size (inch) | Rating (Lb) | No. of Stage | No. of Hole / Each Bore (mm) | Type of Service (C-NC) | Acceptance Noise Level (dB) | Calculated Noise Level (dB) | Pipe Class | ORIFICE | [7 empty] | PIPE |  |  | FLANGE | [5 empty] | Rev.2
[11 empty] | Data Sheet THK. (mm) | Recommended THK. (mm) | Material | Vent or Drain | Data Sheet Bore (mm) | Data Sheet Beta Ratio | Calc. Beta | Calc. Bore (mm) | Material | SCH./ THK. | ID. (mm) | Face Type | Finishing | SCH or THK | ID (mm) | Flange Type | Flange Standard | (Date) (YY/MM/DD) | Price (Euro) | Remark
1 | RO-522-020 | Single Stage Single Hole Restriction Orifice | 4 | 600 | - | - | Continues | 85 | 30 | B6S1 | 3.2 | 3 | SS316-316L |  | 79.9389 | 0.7868 | 0.75 | 73.8 | - | 80 | 97.18 | RF | - | - | - | - | ASME B16.5 | 2022-05-18 | 47.1975
2 | RO-522-005 | Single Stage Single Hole Restriction Orifice | 4 | 600 | - | - | Continues | 85 | 30 | B6S1 | 3.2 | 3 | SS316-316L |  | 79.9389 | 0.7868 | 0.75 | 73.8 | - | 80 | 97.18 | RF | - | - | - | - | ASME B16.5 | 2022-05-18 | 47.1975
3 | RO-523-002 | Single Stage Multi Hole Restriction Orifice | 2 | 300 | - | 21X1.4 mm | Continues | 85 | 85 | B3A1 | 3.2 | 6 | SS316-316L |  | 3.624 | 0.071352 | - | - | - | 40 | 52.48 | RF | - | - | - | - | ASME B16.5 | 2022-05-18 | 105.7875
4 | RO-523-003 | Single Stage Single Hole Restriction Orifice | 2 | 150 | - | - | Continues | 85 | 71.8 | B1O1 | 3.2 | 3 | SS316-316L |  | 18.2188 | 0.35864 | 0.16 | 8.4 | - | 40 | 52.48 | RF | - | - | - | - | ASME B16.5 | 2022-05-18 | 26.04
5 | RO-523-001 | Single Stage Single Hole Restriction Orifice | 2 | 150 | - | - | Continues | 85 | 77.3 | B1A1 | 3.2 | 3 | SS316-316L |  | 7.0914 | 0.13959 | 0.16 | 8.5 | - | 40 | 52.48 | RF | - | - | - | - | ASME B16.5 | 2022-05-18 | 26.04
6 | RO-525-001 | Single Stage Multi Hole Restriction Orifice | 8 | 300 | - | 2X61.2 mm | Non-Continues | 115 | 115 | B3S1 | 3.2 | 10 | SS316-316L |  | 56.6313 | 0.2787 | - | - | - | 40 | 202.74 | RF | - | - | - | - | ASME B16.5 | 2022-05-18 | 205.065
7 | RO-555-001 | Single Stage Single Hole Restriction Orifice | 3/4 | 150 | - | - | Non-Continues | 115 | 44.1 | B1O3 | 3.2 | 3 | SS316-316L |  | 13.81 | 0.72 | 0.77 | 12.1 | - | 160 | 15.58 | RF | - | - | - | - | ASME B16.5 | 2022-05-18 | 16.275
8 | RO-509-001 | Single Stage Single Hole Restriction Orifice | 2 | 150 | - | - | Non-Continues | 115 | 67 | B1L6N | 6.4 | 3 | SS316-316L |  | 73.66 | 0.29 | 0.23 | 12.6 | - | 40 | 52.48 | RF | - | - | - | - | ASME B16.5 | 2022-05-18 | 26.04
9 | RO-509-002 | Single Stage Single Hole Restriction Orifice | 2 | 150 | - | - | Non-Continues | 115 | 62.5 | B1L6N | 3.2 | 3 | SS316-316L |  | 2.12 | 0.087 | 0.27 | 12 | - | 160 | 42.82 | RF | - | - | - | - | ASME B16.5 | 2022-05-18 | 26.04
10 | RO-509-008 | Single Stage Single Hole Restriction Orifice | 2 | 150 | - | - | Continues | 85 | 77.3 | B1A1 | 3.2 | 3 | SS316-316L |  | 2.12 | 0.087 | 0.16 | 8.5 | - | 40 | 52.48 | RF | - | - | - | - | ASME B16.5 | 2022-05-18 | 26.04
11 | RO-509-009 | Single Stage Single Hole Restriction Orifice | 2 | 150 | - | - | Continues | 85 | 71.8 | B1V1 | 3.2 | 3 | SS316-316L |  | 2.12 | 0.087 | 0.16 | 8.4 | - | 40 | 52.48 | RF | - | - | - | - | ASME B16.5 | 2022-05-18 | 26.04
577.7625
Note on L8: مهدی باستی:
Note on P9: مهدی باستی:
Note on Q9: مهدی باستی:
Note on R9: مهدی باستی:
Note on S9: مهدی باستی:
Note on T9: مهدی باستی:
Note on V9: مهدی باستی:
Note on W9: مهدی باستی:
Note on Y9: مهدی باستی:
Note on Z9: مهدی باستی:
Note on AA9: مهدی باستی:
Note on AD9: مهدی باستی:
Note on AF9: مهدی باستی:

## 2-Years Spare Part
Project Name : Southern Adish Gas Condensate Refinery
Quotation No. : SSC 1400 2184
Owner : Adish Refinery
Client : Adish Refinery
Location : Tombak
2-Years Spare part
Item | Tag No. | Element Type | Size (inch) | Rating (Lb) | Pipe Class | ORIFICE |  |  | FLANGE | [5 empty] | Rev.2
[6 empty] | Data Sheet THK. | Recommended THK. (mm) | Material | Face Type | Finishing | SCH or THK | ID (mm) | Flange Type | Flange Standard | (Date) (YY/MM/DD) | Price (Euro) | Remark
1 | - | Blanck Orifice for FE | 6 | 300 | - | - | 3 | SS316-316L | RF | - | - | - | - | ASME B16.36 | 22/05/16 | 63.4725 | QTY:1
2 | - | Blanck Orifice for FE | 4 | 300 | - | - | 3 | SS316-316L | RF | - | - | - | - | ASME B16.36 | 22/05/16 | 47.1975 | QTY:1
3 | - | Blanck Orifice for FE | 8 | 300 | - | - | 6 | SS316-316L | RF | - | - | - | - | ASME B16.36 | 22/05/16 | 133.455 | QTY:1
4 | - | Blanck Orifice for FE | 12 | 300 | - | - | 6 | SS316-316L | RF | - | - | - | - | ASME B16.36 | 22/05/16 | 209.9475 | QTY:1
5 | - | Blanck Orifice for FE | 2 | 300 | - | - | 3 | SS316-316L | RF | - | - | - | - | ASME B16.36 | 22/05/16 | 26.04 | QTY:1
6 | - | Blanck Orifice for Meter Run | 2 | 300 | - | - | 3 | SS316-316L | RF | - | - | - | - | ASME B16.5 | 22/05/16 | 220.9752 | QTY:1
7 | - | Blanck Orifice for Meter Run | 1 | 300 | - | - | 3 | SS316-316L | RF | - | - | - | - | ASME B16.5 | 22/05/16 | 130.1568 | QTY:1
8 | - | Blanck Orifice for FE | 4 | 300 | - | - | 3 | SS316-316L NACE MR 0175 | RF | - | - | - | - | ASME B16.36 | 22/05/16 | 47.1975 | QTY:1
9 | - | Blanck Orifice for FE | 3 | 300 | - | - | 3 | SS316-316L NACE MR 0175 | RF | - | - | - | - | ASME B16.36 | 22/05/16 | 37.4325 | QTY:1
10 | - | Blanck Orifice for FE | 3 | 300 | - | - | 3 | SS316-316L | RF | - | - | - | - | ASME B16.36 | 22/05/16 | 37.4325 | QTY:1
953.307
Note on G8: مهدی باستی:
Note on L9: مهدی باستی:
Note on M9: مهدی باستی:
Note on N9: مهدی باستی:
Note on Q9: مهدی باستی:
Note on S9: مهدی باستی:

## Commissioning Spare part
Project Name : Southern Adish Gas Condensate Refinery
Quotation No. : SSC 1400 2184
Owner : Adish Refinery
Client : Adish Refinery
Location : Tombak
Commissioning Spare part
Item | Tag No. | Element Type | Size (inch) | Rating (Lb) | GASKET |  |  |  | Rev.2
[5 empty] | Gasket Type | Gasket Material (Inner/Outer/Filler/Strip) / Other | Gasket Standard | Gasket/Ring THK. (mm) | (Date) (YY/MM/DD) | Price (Euro) | Remark
1 | - | Gasket | 6 | 300 | Spiral Wound | SS316+Graphite Filler, IR:SS316,C.R:L.T.C.S | ASME B16.20 | 4.5 | 22/05/16 | 39.3924 | QTY:2
2 | - | Gasket | 4 | 300 | Spiral Wound | SS316+Graphite Filler, IR:SS316,C.R:L.T.C.S | ASME B16.20 | 4.5 | 22/05/16 | 22.9879 | QTY:2
3 | - | Gasket | 4 | 300 | Spiral Wound | SS316+Graphite Filler, IR:SS316,C.R:C.S | ASME B16.20 | 4.5 | 22/05/16 | 19.1026 | QTY:2
4 | - | Gasket | 8 | 300 | Spiral Wound | SS316+Graphite Filler, IR:SS316,C.R:C.S | ASME B16.20 | 4.5 | 22/05/16 | 38.529 | QTY:2
5 | - | Gasket | 12 | 300 | Spiral Wound | SS316+Graphite Filler, IR:SS316,C.R:L.T.C.S | ASME B16.20 | 4.5 | 22/05/16 | 76.7343 | QTY:2
6 | - | Gasket | 12 | 300 | Spiral Wound | SS316+Graphite Filler, IR:SS316,C.R:C.S | ASME B16.20 | 4.5 | 22/05/16 | 63.8912 | QTY:2
7 | - | Gasket | 2 | 300 | Spiral Wound | SS316+Graphite Filler, IR:SS316,C.R:L.T.C.S | ASME B16.20 | 4.5 | 22/05/16 | 9.929 | QTY:2
8 | - | Gasket | 1 | 300 | Spiral Wound | SS316+Graphite Filler, IR:SS316,C.R:L.T.C.S | ASME B16.20 | 4.5 | 22/05/16 | 4.4789 | QTY:2
9 | - | Gasket | 8 | 300 | Spiral Wound | SS316+Graphite Filler, IR:SS316,C.R:L.T.C.S | ASME B16.20 | 4.5 | 22/05/16 | 46.2996 | QTY:2
10 | - | Gasket | 3 | 300 | Spiral Wound | SS316+Graphite Filler, IR:SS316,C.R:L.T.C.S | ASME B16.20 | 4.5 | 22/05/16 | 17.2679 | QTY:2
11 | - | Gasket | 3 | 300 | Flat Ring | Neoprene (SHORE hardness 60 to 70 max) | ASME B16.21 | 3 | 22/05/16 | 76.4644 | QTY:2
12 | - | Gasket | 3 | 300 | Spiral Wound | SS316+Graphite Filler, IR:SS316,C.R:C.S | ASME B16.20 | 4.5 | 22/05/16 | 14.246 | QTY:2
13 | - | Gasket | 2 | 300 | Spiral Wound | SS316+Graphite Filler, IR:SS316,C.R:C.S | ASME B16.20 | 4.5 | 22/05/16 | 8.2346 | QTY:2
14 | - | Gasket | 1 | 300 | Spiral Wound | SS316+Graphite Filler, IR:SS316,C.R:C.S | ASME B16.20 | 4.5 | 22/05/16 | 3.6478 | QTY:2
15 | - | Gasket | 6 | 300 | Spiral Wound | SS316+Graphite Filler, IR:SS316,C.R:C.S | ASME B16.20 | 4.5 | 22/05/16 | 32.809 | QTY:2
[8 empty] | Sub-Total (Euro) = |  | 474.0148
Note on J9: مهدی باستی:
Note on K9: مهدی باستی:
Note on M9: مهدی باستی: