## Sheet1
Area | Process Unit | Doc. No | Sheet No | Sheets | Rev | Item No | Item Code | Description | Type | SIZE | Material | Unit | Org. Qty | SURFACE | INSULATION TYPE | INS THK | PAINT CODE | Temp | TOTAL SURFACE | INTERMEDIATE REPORT PAINT | DATE | FAINAL REPORT PAINT | DATE | INSULATION REPORT | DATE
FLS | 525 | TR-525-V02-B1C3N-IP/LG-006 | 1 | 1/1 | 00 | 3 | 4QFAJ4040200 | GATE 300# RF A216-WCB TRIM NO.12 BB C.A=3MM NACE MR0175/ISO 15156 SSC resistant HO, FLEXIBLE WEDGE, API 600 | VALVE | 2 | K.C.S | PCS | 2 |  | IP | 30 | PS1 | 250 | 0 | SACR-JNP-PAINT-SITE-068 | 2023-03-07
FLS | 525 | TR-525-V02-B1C3N-IP/LT-004 | 1 | 1/1 | 00 | 3 | 4QFAJ4040200 | GATE 300# RF A216-WCB TRIM NO.12 BB C.A=3MM NACE MR0175/ISO 15156 SSC resistant HO, FLEXIBLE WEDGE, API 600 | VALVE | 2 | K.C.S | PCS | 1 |  | IP | 30 | PS1 | 250 | 0 | SACR-JNP-PAINT-SITE-068 | 2023-03-07
FLS | 525 | TR-525-V02-B1C3N-IP/LT-004. | 1 | 1/1 | 00 | 3 | 4QFAJ4040200 | GATE 300# RF A216-WCB TRIM NO.12 BB C.A=3MM NACE MR0175/ISO 15156 SSC resistant HO, FLEXIBLE WEDGE, API 600 | VALVE | 2 | K.C.S | PCS | 1 |  | IP | 30 | PS1 | 250 | 0 | SACR-JNP-PAINT-SITE-068 | 2023-03-07
FLS | 525 | TR-525-V02-B1C3N-IP/LZT-005 | 1 | 1/1 | 00 | 3 | 4QFAJ4040200 | GATE 300# RF A216-WCB TRIM NO.12 BB C.A=3MM NACE MR0175/ISO 15156 SSC resistant HO, FLEXIBLE WEDGE, API 600 | VALVE | 2 | K.C.S NACE | PCS | 1 |  | IP | 30 | PS1 | 250 | 0 | SACR-JNP-PAINT-SITE-068 | 2023-03-07
FLS | 525 | TR-525-V02-B1C3N-IP/LZT-005. | 1 | 1/1 | 00 | 3 | 4QFAJ4040200 | GATE 300# RF A216-WCB TRIM NO.12 BB C.A=3MM NACE MR0175/ISO 15156 SSC resistant HO, FLEXIBLE WEDGE, API 600 | VALVE | 2 | K.C.S NACE | PCS | 1 |  | IP | 30 | PS1 | 250 | 0 | SACR-JNP-PAINT-SITE-068 | 2023-03-07
FLS | 525 | TR-525-V02-B1C3N-IP/PT-005 | 1 | 1/1 | 00 | 7 | 4QFAJ4040200 | GATE 300# RF A216-WCB TRIM NO.12 BB C.A=3MM NACE MR0175/ISO 15156 SSC resistant HO, FLEXIBLE WEDGE, API 600 | VALVE | 2 | K.C.S NACE | PCS | 1 |  | IP | 30 | PS1 | 250 | 0 | SACR-JNP-PAINT-SITE-068 | 2023-03-07 | SACR-JNP-PAINT-SITE-070 | 2023-03-07
FLS | 525 | AFL-3/4-525-024-B1C3N-ST | 2 | 2/2 | 2 | 8 | 4SZAJ6140E00 | CHECK 800# SW A105N TRIM NO.12 BC PISTON-S W/NIP,PBE(100MM,S160) C.A=3MM NACE MR0175/ISO 15156 SSC resistant W/SPRING TYPE, API 602 | VALVE | 3/4 | K.C.S NACE | Piece | 1 |  | ST | 30 | PS5 | 200 | 0 |  | 2022-10-01 |  |  | SACR-JNP-INSULATION-050 | 2024-04-22
FLS | 525 | AFL-3/4-525-025-B1C3N-IP | 2 | 2/2 | 00 | 9 | 4SZAJ6140E00 | CHECK 800# SW A105N TRIM NO.12 BC PISTON-S W/NIP,PBE(100MM,S160) C.A=3MM NACE MR0175/ISO 15156 SSC resistant W/SPRING TYPE, API 602 | VALVE | 3/4 | K.C.S NACE | Piece | 1 |  | IP | 30 | PS1 | 200 | 0 | SACR-JNP-PAINT-SITE-067 | 2023-03-07 | SACR-JNP-PAINT-SITE-069 | 2023-05-07 | SACR-JNP-INSULATION-075 | 2024-06-13
SWS | 509 | FLG-2-509-011-B1C3N-ST | 3 | 3/4 | 00 | 11 | 4SZAJ6140E00 | CHECK 800# SW A105N TRIM NO.12 BC PISTON-S W/NIP,PBE(100MM,S160) C.A=3MM NACE MR0175/ISO 15156 SSC resistant W/SPRING TYPE, API 602 | VALVE | 3/4 | K.C.S NACE | Piece | 1 |  | ST | 30 | PS5 | 85 | 0 |  |  | SACR-JNP-PAINT-SITE-089 | 2024-03-11 | SACR-JNP-INSULATION-072 | 2024-06-13
FLS-STEAM | 525 | AFL-18-525-027-B1S1-IH-TS6 | 1 | 1/3 | 00 | 6 | 4BJAS1000D00 | FULL COUPLING 3000# SW A105N ASME B16.11,1/2" | FULL COUPLING | 1/2 | K.C.S | Piece | 1 |  | IH | 30 | PS6 | - | 0.0017374 | SACR-JNP-PAINT-SITE-093 | 2022-10-01 | SACR-JNP-PAINT-SITE-058 | 2023-01-04 | SACR-JNP-INSULATION-028 | 2023-01-20
FLS-STEAM | 525 | AFL-18-525-027-B1S1-IH-TS6 | 2 | 2/3 | 00 | 6 | 4BJAS1000D00 | FULL COUPLING 3000# SW A105N ASME B16.11,1/2" | FULL COUPLING | 1/2 | K.C.S | Piece | 1 |  | IH | 30 | PS6 | - | 0.0017374 | SACR-JNP-PAINT-SITE-093 | 2022-10-01 | SACR-JNP-PAINT-SITE-058 | 2023-01-04 | SACR-JNP-INSULATION-028 | 2023-01-20
FLS-STEAM | 525 | AFL-18-525-027-B1S1-IH-TS6 | 3 | 3/3 | 00 | 6 | 4BJAS1000D00 | FULL COUPLING 3000# SW A105N ASME B16.11,1/2" | FULL COUPLING | 1/2 | K.C.S | Piece | 1 |  | IH | 30 | PS6 | - | 0.0017374 | SACR-JNP-PAINT-SITE-093 | 2022-10-01 | SACR-JNP-PAINT-SITE-058 | 2023-01-04 | SACR-JNP-INSULATION-028 | 2023-01-20
FLS-STEAM | 525 | AFL-18-525-027-B1S1-IH-TS7 | 1 | 1/5 | 00 | 6 | 4BJAS1000D00 | FULL COUPLING 3000# SW A105N ASME B16.11,1/2" | FULL COUPLING | 1/2 | K.C.S | Piece | 1 |  | IH | 30 | PS6 | - | 0.0017374 | SACR-JNP-PAINT-SITE-093 | 2022-10-01 | SACR-JNP-PAINT-SITE-072 | 2023-03-07
FLS-STEAM | 525 | AFL-18-525-027-B1S1-IH-TS7 | 2 | 2/5 | 00 | 6 | 4BJAS1000D00 | FULL COUPLING 3000# SW A105N ASME B16.11,1/2" | FULL COUPLING | 1/2 | K.C.S | Piece | 1 |  | IH | 30 | PS6 | - | 0.0017374 |  | 2022-10-01 | SACR-JNP-PAINT-SITE-072 | 2023-03-07
FLS-STEAM | 525 | AFL-18-525-027-B1S1-IH-TS7 | 3 | 3/5 | 00 | 6 | 4BJAS1000D00 | FULL COUPLING 3000# SW A105N ASME B16.11,1/2" | FULL COUPLING | 1/2 | K.C.S | Piece | 1 |  | IH | 30 | PS6 | - | 0.0017374 |  | 2022-10-01 | SACR-JNP-PAINT-SITE-072 | 2023-03-07
FLS-STEAM | 525 | AFL-18-525-027-B1S1-IH-TS7 | 4 | 4/5 | 00 | 6 | 4BJAS1000D00 | FULL COUPLING 3000# SW A105N ASME B16.11,1/2" | FULL COUPLING | 1/2 | K.C.S | Piece | 1 |  | IH | 30 | PS6 | - | 0.0017374 |  | 2022-10-01 | SACR-JNP-PAINT-SITE-072 | 2023-03-07
FLS-STEAM | 525 | AFL-18-525-027-B1S1-IH-TS7 | 5 | 5/5 | 00 | 6 | 4BJAS1000D00 | FULL COUPLING 3000# SW A105N ASME B16.11,1/2" | FULL COUPLING | 1/2 | K.C.S | Piece | 1 |  | IH | 30 | PS6 | - | 0.0017374 |  | 2022-10-01 | SACR-JNP-PAINT-SITE-072 | 2023-03-07
FLS-STEAM | 525 | AFL-18-525-027-B1S1-IH-TS8 | 1 | 1/3 | 00 | 6 | 4BJAS1000D00 | FULL COUPLING 3000# SW A105N ASME B16.11,1/2" | FULL COUPLING | 1/2 | K.C.S | Piece | 1 |  | IH | 30 | PS6 | - | 0.0017374 |  | 2022-10-01 | SACR-JNP-PAINT-SITE-058 | 2023-01-04 | SACR-JNP-INSULATION-028 | 2023-01-20
FLS-STEAM | 525 | AFL-18-525-027-B1S1-IH-TS8 | 2 | 2/3 | 00 | 6 | 4BJAS1000D00 | FULL COUPLING 3000# SW A105N ASME B16.11,1/2" | FULL COUPLING | 1/2 | K.C.S | Piece | 1 |  | IH | 30 | PS6 | - | 0.0017374 |  | 2022-10-01 | SACR-JNP-PAINT-SITE-058 | 2023-01-04 | SACR-JNP-INSULATION-028 | 2023-01-20
FLS-STEAM | 525 | AFL-18-525-027-B1S1-IH-TS8 | 3 | 3/3 | 00 | 6 | 4BJAS1000D00 | FULL COUPLING 3000# SW A105N ASME B16.11,1/2" | FULL COUPLING | 1/2 | K.C.S | Piece | 1 |  | IH | 30 | PS6 | - | 0.0017374 |  | 2022-10-01 | SACR-JNP-PAINT-SITE-058 | 2023-01-04 | SACR-JNP-INSULATION-028 | 2023-01-20
FLS-STEAM | 525 | AFL-18-525-027-B1S1-IH-TS9 | 1 | 1/3 | 00 | 6 | 4BJAS1000D00 | FULL COUPLING 3000# SW A105N ASME B16.11,1/2" | FULL COUPLING | 1/2 | K.C.S | Piece | 1 |  | IH | 30 | PS6 | - | 0.0017374 |  | 2022-10-01 | SACR-JNP-PAINT-SITE-072 | 2023-03-07
FLS-STEAM | 525 | AFL-18-525-027-B1S1-IH-TS9 | 2 | 2/3 | 00 | 6 | 4BJAS1000D00 | FULL COUPLING 3000# SW A105N ASME B16.11,1/2" | FULL COUPLING | 1/2 | K.C.S | Piece | 1 |  | IH | 30 | PS6 | - | 0.0017374 | SACR-JNP-PAINT-SITE-093 | 2022-10-01 | SACR-JNP-PAINT-SITE-072 | 2023-03-07
FLS-STEAM | 525 | AFL-18-525-027-B1S1-IH-TS9 | 3 | 3/3 | 00 | 6 | 4BJAS1000D00 | FULL COUPLING 3000# SW A105N ASME B16.11,1/2" | FULL COUPLING | 1/2 | K.C.S | Piece | 1 |  | IH | 30 | PS6 | - | 0.0017374 | SACR-JNP-PAINT-SITE-093 | 2022-10-01 | SACR-JNP-PAINT-SITE-072 | 2023-03-07
FLS-STEAM | 525 | AFL-3/4-525-020-B1S1-IH-TS10 | 1 | 1/2 | 00 | 6 | 4BJAS1000D00 | FULL COUPLING 3000# SW A105N ASME B16.11,1/2" | FULL COUPLING | 1/2 | K.C.S | Piece | 1 |  | IH | 30 | PS6 | - | 0.0017374 |  | 2022-10-01 | SACR-JNP-PAINT-SITE-072 | 2023-03-07
FLS-STEAM | 525 | AFL-3/4-525-020-B1S1-IH-TS10 | 2 | 2/2 | 00 | 6 | 4BJAS1000D00 | FULL COUPLING 3000# SW A105N ASME B16.11,1/2" | FULL COUPLING | 1/2 | K.C.S | Piece | 1 |  | IH | 30 | PS6 | - | 0.0017374 |  | 2022-10-01 | SACR-JNP-PAINT-SITE-072 | 2023-03-07
FLS-STEAM | 525 | AFL-3/4-525-026-B1S1-IH-TS10 | 1 | 1/2 | 00 | 6 | 4BJAS1000D00 | FULL COUPLING 3000# SW A105N ASME B16.11,1/2" | FULL COUPLING | 1/2 | K.C.S | Piece | 1 |  | IH | 30 | PS6 | - | 0.0017374 |  | 2022-10-01 | SACR-JNP-PAINT-SITE-072 | 2023-03-07
FLS-STEAM | 525 | AFL-3/4-525-026-B1S1-IH-TS10 | 2 | 2/2 | 00 | 6 | 4BJAS1000D00 | FULL COUPLING 3000# SW A105N ASME B16.11,1/2" | FULL COUPLING | 1/2 | K.C.S | Piece | 1 |  | IH | 30 | PS6 | - | 0.0017374 |  | 2022-10-01 | SACR-JNP-PAINT-SITE-072 | 2023-03-07
SWS | 509 | CWR-1/2-509-010-B1L1-PT | 1 | 1/1 | 01 | 9 | 4BJAS1000D00 | FULL COUPLING 3000# SW A105N ASME B16.11,1/2" | FULL COUPLING | 1/2 | K.C.S | Piece | 1 |  | PT | - | PS1 | 85 | 0.0017374 | SACR-JNP-PAINT-SITE-074 | 2023-06-20 | SACR-JNP-PAINT-SITE-075 | 2023-01-20
SWS | 509 | CWR-1/2-509-011-B1L1-PT | 1 | 1/1 | 01 | 9 | 4BJAS1000D00 | FULL COUPLING 3000# SW A105N ASME B16.11,1/2" | FULL COUPLING | 1/2 | K.C.S | Piece | 1 |  | PT | - | PS1 | 85 | 0.0017374 | SACR-JNP-PAINT-SITE-074 | 2023-06-20 | SACR-JNP-PAINT-SITE-075 | 2023-01-20
SWS | 509 | CWR-1/2-509-012-B1L1-PT | 1 | 1/1 | 01A | 9 | 4BJAS1000D00 | FULL COUPLING 3000# SW A105N ASME B16.11,1/2" | FULL COUPLING | 1/2 | K.C.S | Piece | 1 |  | PT | - | PS1 | 85 | 0.0017374 | SACR-JNP-PAINT-SITE-074 | 2023-06-20 | SACR-JNP-PAINT-SITE-075 | 2023-01-20
SWS | 509 | CWR-1/2-509-013-B1L1-PT | 1 | 1/1 | 01 | 9 | 4BJAS1000D00 | FULL COUPLING 3000# SW A105N ASME B16.11,1/2" | FULL COUPLING | 1/2 | K.C.S | Piece | 1 |  | PT | - | PS1 | 85 | 0.0017374 | SACR-JNP-PAINT-SITE-074 | 2023-06-20 | SACR-JNP-PAINT-SITE-075 | 2023-01-20
SWS | 509 | CWR-1/2-509-014-B1L1-PT | 1 | 1/1 | 01 | 9 | 4BJAS1000D00 | FULL COUPLING 3000# SW A105N ASME B16.11,1/2" | FULL COUPLING | 1/2 | K.C.S | Piece | 1 |  | PT | - | PS1 | 85 | 0.0017374 | SACR-JNP-PAINT-SITE-082 | 2023-05-02
SWS | 509 | CWS-1/2-509-015-B1L1-PT | 1 | 1/1 | 01 | 9 | 4BJAS1000D00 | FULL COUPLING 3000# SW A105N ASME B16.11,1/2" | FULL COUPLING | 1/2 | K.C.S | Piece | 1 |  | PT | - | PS1 | 85 | 0.0017374 | SACR-JNP-PAINT-SITE-074 | 2023-06-20 | SACR-JNP-PAINT-SITE-075 | 2023-01-20
SWS | 509 | CWS-1/2-509-016-B1L1-PT | 1 | 1/1 | 01 | 9 | 4BJAS1000D00 | FULL COUPLING 3000# SW A105N ASME B16.11,1/2" | FULL COUPLING | 1/2 | K.C.S | Piece | 1 |  | PT | 40 | PS1 | 85 | 0.0017374 | SACR-JNP-PAINT-SITE-074 | 2023-06-20 | SACR-JNP-PAINT-SITE-075 | 2023-01-20 | SACR-JNP-INSULATION-067 | 2024-06-02
SWS | 509 | CWS-1/2-509-017-B1L1-PT | 1 | 1/1 | 01 | 9 | 4BJAS1000D00 | FULL COUPLING 3000# SW A105N ASME B16.11,1/2" | FULL COUPLING | 1/2 | K.C.S | Piece | 1 |  | PT | - | PS1 | 85 | 0.0017374 | SACR-JNP-PAINT-SITE-074 | 2023-06-20 | SACR-JNP-PAINT-SITE-075 | 2023-01-20
SWS | 509 | CWS-1/2-509-018-B1L1-PT | 1 | 1/1 | 01 | 9 | 4BJAS1000D00 | FULL COUPLING 3000# SW A105N ASME B16.11,1/2" | FULL COUPLING | 1/2 | K.C.S | Piece | 1 |  | PT | - | PS1 | 85 | 0.0017374 | SACR-JNP-PAINT-SITE-074 | 2023-06-20 | SACR-JNP-PAINT-SITE-075 | 2023-01-20
SWS | 509 | CWS-1/2-509-019-B1L1-PT | 1 | 1/2 | 01 | 7 | 4BJAS1000D00 | FULL COUPLING 3000# SW A105N ASME B16.11,1/2" | FULL COUPLING | 1/2 | K.C.S | Piece | 1 |  | PT | - | PS1 | 85 | 0.0017374 | SACR-JNP-PAINT-SITE-082 | 2023-05-02
FLS | 525 | CWS-1/2-525-003-B1L1-IH | 1 | 1/2 | 00 | 3 | 4BJAS1000D00 | FULL COUPLING 3000# SW A105N ASME B16.11,1/2" | FULL COUPLING | 1/2 | K.C.S | Piece | 1 |  | IH | 30 | PS5 | 85 | 0.0017374 |  |  | SACR-JNP-PAINT-SITE-053 | 2023-01-02 | SACR-JNP-INSULATION-050 | 2024-04-22
FLS-STEAM | 525 | FLG-2-525-048-B1S1-IH-TS4 | 1 | 1/1 | 00A | 6 | 4BJAS1000D00 | FULL COUPLING 3000# SW A105N ASME B16.11,1/2" | FULL COUPLING | 1/2 | K.C.S | Piece | 1 |  | IH | 30 | PS6 | - | 0.0017374 |  |  | SACR-JNP-PAINT-SITE-072 | 2023-03-07
FLS-STEAM | 525 | FLG-8-525-047-B1S1-IH-TS4 | 1 | 1/1 | 00A | 6 | 4BJAS1000D00 | FULL COUPLING 3000# SW A105N ASME B16.11,1/2" | FULL COUPLING | 1/2 | K.C.S | Piece | 1 |  | IH | 50 | PS6 | - | 0.0017374 | SACR-JNP-PAINT-SITE-093 |  | SACR-JNP-PAINT-SITE-072 | 2023-03-07
FWS | 522 | FWA-12-522-008-B1L1-PT | 4 | 4/4 | 1 | 6 | 4BJAX1000D00 | FULL COUPLING 1/2" 3000# SW/SCRD A105N ASME B16.11 | FULL COUPLING | 1/2 | K.C.S | Pcs | 1 |  | PT | - | PS1 | 85 | 0.0017374 | SACR-JNP-PAINT-SITE-093 | 2022-10-01 | SACR-JNP-PAINT-SITE-012 | 2022-10-05
FWS | 522 | FWA-12-522-009-B1L1-PT | 1 | 1/4 | 1 | 10 | 4BJAX1000D00 | FULL COUPLING 1/2" 3000# SW/SCRD A105N ASME B16.11 | FULL COUPLING | 1/2 | K.C.S NACE | Pcs | 1 |  | PT | - | PS1 | 85 | 0.0017374 | SACR-JNP-PAINT-SITE-080 | 2023-04-30
FWS | 522 | FWA-12-522-011-B1L1-PT | 4 | 4/4 | 1 | 7 | 4BJAX1000D00 | FULL COUPLING 1/2" 3000# SW/SCRD A105N ASME B16.11 | FULL COUPLING | 1/2 | K.C.S | Pcs | 1 |  | PT | - | PS1 | 85 | 0.0017374 | SACR-JNP-PAINT-SITE-093 | 2022-10-01 | SACR-JNP-PAINT-SITE-012 | 2022-10-05
FWS | 522 | FWA-12-522-012-B1L1-PT | 1 | 1/4 | 1 | 10 | 4BJAX1000D00 | FULL COUPLING 1/2" 3000# SW/SCRD A105N ASME B16.11 | FULL COUPLING | 1/2 | K.C.S NACE | Pcs | 1 |  | PT | - | PS1 | 85 | 0.0017374 | SACR-JNP-PAINT-SITE-080 | 2023-04-30
FWS | 522 | FWA-12-522-014-B1L1-PT | 4 | 4/4 | 1 | 7 | 4BJAX1000D00 | FULL COUPLING 1/2" 3000# SW/SCRD A105N ASME B16.11 | FULL COUPLING | 1/2 | K.C.S | Pcs | 1 |  | PT | - | PS1 | 85 | 0.0017374 | SACR-JNP-PAINT-SITE-093 | 2022-10-01 | SACR-JNP-PAINT-SITE-012 | 2022-10-05
FWS | 522 | FWA-12-522-016-B1L1-PT | 1 | 1/5 | 1 | 11 | 4BJAX1000D00 | FULL COUPLING 1/2" 3000# SW/SCRD A105N ASME B16.11 | FULL COUPLING | 1/2 | K.C.S NACE | Pcs | 1 |  | PT | - | PS1 | 85 | 0.0017374 | SACR-JNP-PAINT-SITE-002 | 2022-10-03 | SACR-JNP-PAINT-SITE-012 | 2022-10-05
FWS | 522 | FWA-12-522-018-B1L1-PT | 4 | 4/4 | 1 | 6 | 4BJAX1000D00 | FULL COUPLING 1/2" 3000# SW/SCRD A105N ASME B16.11 | FULL COUPLING | 1/2 | K.C.S | Pcs | 1 |  | PT | - | PS1 | 85 | 0.0017374 | SACR-JNP-PAINT-SITE-093 | 2022-10-01 | SACR-JNP-PAINT-SITE-012 | 2022-10-05
FWS | 522 | FWA-12-522-020-B1L1-PT | 1 | 1/4 | 1 | 17 | 4BJAX1000D00 | FULL COUPLING 1/2" 3000# SW/SCRD A105N ASME B16.11 | FULL COUPLING | 1/2 | K.C.S NACE | Pcs | 1 |  | PT | - | PS1 | 85 | 0.0017374 | SACR-JNP-PAINT-SITE-003 | 2022-10-03 | SACR-JNP-PAINT-SITE-012 | 2022-10-05
FWS | 522 | FWA-12-522-022-B1L1-PT | 4 | 4/4 | 1 | 7 | 4BJAX1000D00 | FULL COUPLING 1/2" 3000# SW/SCRD A105N ASME B16.11 | FULL COUPLING | 1/2 | K.C.S | Pcs | 1 |  | PT | - | PS1 | 85 | 0.0017374 | SACR-JNP-PAINT-SITE-093 | 2022-10-01 | SACR-JNP-PAINT-SITE-012 | 2022-10-05
FWS | 522 | FWA-12-522-024-B1L1-PT | 1 | 1/4 | 1 | 19 | 4BJAX1000D00 | FULL COUPLING 1/2" 3000# SW/SCRD A105N ASME B16.11 | FULL COUPLING | 1/2 | K.C.S NACE | Pcs | 1 |  | PT | - | PS1 | 85 | 0.0017374 | SACR-JNP-PAINT-SITE-004 | 2022-10-03 | SACR-JNP-PAINT-SITE-012 | 2022-10-05
FWS | 522 | FWA-12-522-026-B1L1-PT | 4 | 4/4 | 1 | 7 | 4BJAX1000D00 | FULL COUPLING 1/2" 3000# SW/SCRD A105N ASME B16.11 | FULL COUPLING | 1/2 | K.C.S | Pcs | 1 |  | PT | - | PS1 | 85 | 0.0017374 | SACR-JNP-PAINT-SITE-093 | 2022-10-01 | SACR-JNP-PAINT-SITE-012 | 2022-10-05
FWS | 522 | FWA-12-522-028-B1L1-PT | 1 | 1/4 | 1 | 19 | 4BJAX1000D00 | FULL COUPLING 1/2" 3000# SW/SCRD A105N ASME B16.11 | FULL COUPLING | 1/2 | K.C.S NACE | Pcs | 1 |  | PT | - | PS1 | 85 | 0.0017374 | SACR-JNP-PAINT-SITE-006 | 2022-10-03 | SACR-JNP-PAINT-SITE-012 | 2022-10-05
FWS | 522 | FWA-3-522-004-B1L1-PT | 3 | 3/4 | 2 | 7 | 4BJAX1000D00 | FULL COUPLING 1/2" 3000# SW/SCRD A105N ASME B16.11 | FULL COUPLING | 1/2 | K.C.S | Pcs | 1 |  | PT | - | PS1 | 85 | 0.0017374 | SACR-JNP-PAINT-SITE-093 | 2022-10-01 | SACR-JNP-PAINT-SITE-012 | 2022-10-05
FWS | 522 | FWA-3-522-005-B1L1-PT | 2 | 2/4 | 1 | 8 | 4BJAX1000D00 | FULL COUPLING 1/2" 3000# SW/SCRD A105N ASME B16.11 | FULL COUPLING | 1/2 | K.C.S | Pcs | 1 |  | PT | - | PS1 | 85 | 0.0017374 | SACR-JNP-PAINT-SITE-009 | 2022-10-03 | SACR-JNP-PAINT-SITE-012 | 2022-10-05
FWS | 522 | FWA-3-522-006-B1L1-PT | 3 | 3/4 | 2 | 7 | 4BJAX1000D00 | FULL COUPLING 1/2" 3000# SW/SCRD A105N ASME B16.11 | FULL COUPLING | 1/2 | K.C.S | Pcs | 1 |  | PT | - | PS1 | 85 | 0.0017374 | SACR-JNP-PAINT-SITE-009 | 2022-10-03 | SACR-JNP-PAINT-SITE-012 | 2022-10-05
FWS | 522 | FWA-3-522-007-B1L1-PT | 2 | 2/3 | 1 | 9 | 4BJAX1000D00 | FULL COUPLING 1/2" 3000# SW/SCRD A105N ASME B16.11 | FULL COUPLING | 1/2 | K.C.S | Pcs | 1 |  | PT | - | PS1 | 85 | 0.0017374 | SACR-JNP-PAINT-SITE-009 | 2022-10-03 | SACR-JNP-PAINT-SITE-012 | 2022-10-05
SWS | 509 | CWR-1/2-509-014-B1L1-PT | 1 | 1/1 | 01 | 8 | 4BCAS1000D00 | ELBOW 45 DEG 3000# SW A105N ASME B16.11,1/2" | ELBOW 45 | 1/2 | K.C.S | Piece | 1 | 0.002 | PT | - | PS1 | 85 | 0.002 | SACR-JNP-PAINT-SITE-082 | 2023-05-02
FWS | 522 | FWA-12-522-008-B1L1-PT | 3 | 3/4 | 1 | 2 | 4BCAS1000E00 | ELBOW 45 DEG 3000# SW A105N ASME B16.11,3/4" | ELBOW 45 | 3/4 | K.C.S | Piece | 1 | 0.002 | PT | - | PS1 | 85 | 0.002 | SACR-JNP-PAINT-SITE-093 | 2022-10-01 | SACR-JNP-PAINT-SITE-012 | 2022-10-05
FWS | 522 | FWA-12-522-011-B1L1-PT | 3 | 3/4 | 1 | 2 | 4BCAS1000E00 | ELBOW 45 DEG 3000# SW A105N ASME B16.11,3/4" | ELBOW 45 | 3/4 | K.C.S | Piece | 1 | 0.002 | PT | - | PS1 | 85 | 0.002 | SACR-JNP-PAINT-SITE-093 | 2022-10-01 | SACR-JNP-PAINT-SITE-012 | 2022-10-05
FWS | 522 | FWA-12-522-014-B1L1-PT | 3 | 3/4 | 1 | 2 | 4BCAS1000E00 | ELBOW 45 DEG 3000# SW A105N ASME B16.11,3/4" | ELBOW 45 | 3/4 | K.C.S | Piece | 1 | 0.002 | PT | - | PS1 | 85 | 0.002 | SACR-JNP-PAINT-SITE-093 | 2022-10-01 | SACR-JNP-PAINT-SITE-012 | 2022-10-05
FWS | 522 | FWA-12-522-018-B1L1-PT | 3 | 3/4 | 1 | 2 | 4BCAS1000E00 | ELBOW 45 DEG 3000# SW A105N ASME B16.11,3/4" | ELBOW 45 | 3/4 | K.C.S | Piece | 1 | 0.002 | PT | - | PS1 | 85 | 0.002 | SACR-JNP-PAINT-SITE-093 | 2022-10-01 | SACR-JNP-PAINT-SITE-012 | 2022-10-05
FWS | 522 | FWA-12-522-022-B1L1-PT | 3 | 3/4 | 1 | 2 | 4BCAS1000E00 | ELBOW 45 DEG 3000# SW A105N ASME B16.11,3/4" | ELBOW 45 | 3/4 | K.C.S | Piece | 1 | 0.002 | PT | - | PS1 | 85 | 0.002 | SACR-JNP-PAINT-SITE-093 | 2022-10-01 | SACR-JNP-PAINT-SITE-012 | 2022-10-05
FWS | 522 | FWA-12-522-026-B1L1-PT | 3 | 3/4 | 1 | 2 | 4BCAS1000E00 | ELBOW 45 DEG 3000# SW A105N ASME B16.11,3/4" | ELBOW 45 | 3/4 | K.C.S | Piece | 1 | 0.002 | PT | - | PS1 | 85 | 0.002 | SACR-JNP-PAINT-SITE-093 | 2022-10-01 | SACR-JNP-PAINT-SITE-012 | 2022-10-05
FWS | 522 | FWA-3-522-004-B1L1-PT | 4 | 4/4 | 2 | 2 | 4BCAS1000E00 | ELBOW 45 DEG 3000# SW A105N ASME B16.11,3/4" | ELBOW 45 | 3/4 | K.C.S | Piece | 1 | 0.002 | PT | - | PS1 | 85 | 0.002 | SACR-JNP-PAINT-SITE-093 | 2022-10-01 | SACR-JNP-PAINT-SITE-012 | 2022-10-05
FLS | 525 | LPC-3/4-525-005-B1S1-IP | 1 | 1/2 | 00 | 4 | 4BCAS1000E00 | ELBOW 45 DEG 3000# SW A105N ASME B16.11,3/4" | ELBOW 45 | 3/4 | K.C.S | Piece | 1 | 0.002 | IH | 30 | PS5 | 85 | 0.002 |  |  |  |  | SACR-JNP-INSULATION-076 | 2024-06-13
FLS | 525 | LPC-3/4-525-008-B1S1-IP | 1 | 1/2 | 00 | 4 | 4BCAS1000E00 | ELBOW 45 DEG 3000# SW A105N ASME B16.11,3/4" | ELBOW 45 | 3/4 | K.C.S | Piece | 1 | 0.002 | IH | 30 | PS5 | 85 | 0.002 |  |  |  |  | SACR-JNP-INSULATION-076 | 2024-06-13
SWS | 509 | LPS-3/4-509-027-B1S1-IH | 1 | 1/1 | 01 | 2 | 4BCAS1000E00 | ELBOW 45 DEG 3000# SW A105N ASME B16.11,3/4" | ELBOW 45 | 3/4 | K.C.S | Piece | 1 | 0.002 | IH | 30 | PS6 | 295 | 0.002 |  |  | SACR-JNP-PAINT-SITE-090 | 2024-03-11 | SACR-JNP-INSULATION-041 | 2024-04-12
SWS | 509 | PLA-3/4-509-005-B1V1-PT | 1 | 1/1 | 01A | 2 | 4BCAS1000E00 | ELBOW 45 DEG 3000# SW A105N ASME B16.11,3/4" | ELBOW 45 | 3/4 | K.C.S | Piece | 1 | 0.002 | PT | - | PS1 | 85 | 0.002 | SACR-JNP-PAINT-SITE-085 | 2024-03-07 | SACR-JNP-PAINT-SITE-084 | 2024-03-06
FLS | 525 | AFL-3/4-525-020-B1C3N-ST | 1 | 1/2 | 0A | 3 | 4BJAS2040E00 | FULL COUPLING 6000# SW A105N NACE MR0175/ISO 15156 SSC resistant ASME B16.11,3/4" | FULL COUPLING | 3/4 | K.C.S NACE | Piece | 1 |  | ST | 30 | PS5 | 200 | 0.0029794 |  | 2022-10-01 |  |  | SACR-JNP-INSULATION-050 | 2024-04-22
FLS | 525 | AFL-3/4-525-021-B1C3N-IP | 1 | 1/2 | 00A | 3 | 4BJAS2040E00 | FULL COUPLING 6000# SW A105N NACE MR0175/ISO 15156 SSC resistant ASME B16.11,3/4" | FULL COUPLING | 3/4 | K.C.S NACE | Piece | 1 |  | IP | 30 | PS1 | 200 | 0.0029794 | SACR-JNP-PAINT-SITE-067 | 2023-03-07 | SACR-JNP-PAINT-SITE-069 | 2023-05-07
FLS | 525 | AFL-3/4-525-024-B1C3N-ST | 2 | 2/2 | 2 | 9 | 4BJAS2040E00 | FULL COUPLING 6000# SW A105N NACE MR0175/ISO 15156 SSC resistant ASME B16.11,3/4" | FULL COUPLING | 3/4 | K.C.S NACE | Piece | 1 |  | ST | 30 | PS5 | 200 | 0.0029794 |  | 2022-10-01 |  |  | SACR-JNP-INSULATION-050 | 2024-04-22
FLS | 525 | AFL-3/4-525-026-B1C3N-ST | 1 | 1/1 | 2 | 2 | 4BJAS2040E00 | FULL COUPLING 6000# SW A105N NACE MR0175/ISO 15156 SSC resistant ASME B16.11,3/4" | FULL COUPLING | 3/4 | K.C.S NACE | Piece | 1 |  | ST | 30 | PS5 | 200 | 0.0029794 |  | 2022-10-01 |  |  | SACR-JNP-INSULATION-050 | 2024-04-22
SWS | 509 | CWR-1/2-509-010-B1L1-PT | 1 | 1/1 | 01 | 8 | 4BJAS1000E00 | FULL COUPLING 3000# SW A105N ASME B16.11,3/4" | FULL COUPLING | 3/4 | K.C.S | Piece | 1 |  | PT | - | PS1 | 85 | 0.0029794 | SACR-JNP-PAINT-SITE-074 | 2023-06-20 | SACR-JNP-PAINT-SITE-075 | 2023-01-20
SWS | 509 | CWR-1/2-509-011-B1L1-PT | 1 | 1/1 | 01 | 8 | 4BJAS1000E00 | FULL COUPLING 3000# SW A105N ASME B16.11,3/4" | FULL COUPLING | 3/4 | K.C.S | Piece | 1 |  | PT | - | PS1 | 85 | 0.0029794 | SACR-JNP-PAINT-SITE-074 | 2023-06-20 | SACR-JNP-PAINT-SITE-075 | 2023-01-20
SWS | 509 | CWR-1/2-509-013-B1L1-PT | 1 | 1/1 | 01 | 8 | 4BJAS1000E00 | FULL COUPLING 3000# SW A105N ASME B16.11,3/4" | FULL COUPLING | 3/4 | K.C.S | Piece | 1 |  | PT | - | PS1 | 85 | 0.0029794 | SACR-JNP-PAINT-SITE-074 | 2023-06-20 | SACR-JNP-PAINT-SITE-075 | 2023-01-20
SWS | 509 | CWS-1/2-509-015-B1L1-PT | 1 | 1/1 | 01 | 8 | 4BJAS1000E00 | FULL COUPLING 3000# SW A105N ASME B16.11,3/4" | FULL COUPLING | 3/4 | K.C.S | Piece | 1 |  | PT | - | PS1 | 85 | 0.0029794 | SACR-JNP-PAINT-SITE-074 | 2023-06-20 | SACR-JNP-PAINT-SITE-075 | 2023-01-20
SWS | 509 | CWS-1/2-509-016-B1L1-PT | 1 | 1/1 | 01 | 8 | 4BJAS1000E00 | FULL COUPLING 3000# SW A105N ASME B16.11,3/4" | FULL COUPLING | 3/4 | K.C.S | Piece | 1 |  | PT | 40 | PS1 | 85 | 0.0029794 | SACR-JNP-PAINT-SITE-074 | 2023-06-20 | SACR-JNP-PAINT-SITE-075 | 2023-01-20 | SACR-JNP-INSULATION-067 | 2024-06-02
SWS | 509 | CWS-1/2-509-017-B1L1-PT | 1 | 1/1 | 01 | 8 | 4BJAS1000E00 | FULL COUPLING 3000# SW A105N ASME B16.11,3/4" | FULL COUPLING | 3/4 | K.C.S | Piece | 1 |  | PT | - | PS1 | 85 | 0.0029794 | SACR-JNP-PAINT-SITE-074 | 2023-06-20 | SACR-JNP-PAINT-SITE-075 | 2023-01-20
SWS | 509 | CWS-1/2-509-018-B1L1-PT | 1 | 1/1 | 01 | 8 | 4BJAS1000E00 | FULL COUPLING 3000# SW A105N ASME B16.11,3/4" | FULL COUPLING | 3/4 | K.C.S | Piece | 1 |  | PT | - | PS1 | 85 | 0.0029794 | SACR-JNP-PAINT-SITE-074 | 2023-06-20 | SACR-JNP-PAINT-SITE-075 | 2023-01-20
FLS | 525 | FLR-3/4-525-015-B1A3-PT | 1 | 1/2 | 00B | 3 | 4BJAS2000E00 | FULL COUPLING 6000# SW A105N ASME B16.11,3/4" | FULL COUPLING | 3/4 | K.C.S | Piece | 1 |  | PT | - | PS1 | 250 | 0.0029794 | SACR-JNP-PAINT-SITE-067 | 2023-03-07 | SACR-JNP-PAINT-SITE-069 | 2023-05-07
FLS | 525 | FLR-3/4-525-017-B1A3-PT | 2 | 2/2 | 00 | 4 | 4BJAS2000E00 | FULL COUPLING 6000# SW A105N ASME B16.11,3/4" | FULL COUPLING | 3/4 | K.C.S | Piece | 1 |  | PT | - | PS1 | 250 | 0.0029794 | SACR-JNP-PAINT-SITE-067 | 2023-03-07 | SACR-JNP-PAINT-SITE-069 | 2023-05-07
SWS | 509 | LPC-3/4-509-018-B1S1-IH | 2 | 2/2 | 00 | 2 | 4BJAS1000E00 | FULL COUPLING 3000# SW A105N ASME B16.11,3/4" | FULL COUPLING | 3/4 | K.C.S | Piece | 1 |  | IH | 30 | PS1 | 135 | 0.0029794 | SACR-JNP-PAINT-SITE-083 | 2023-05-04 |  |  | SACR-JNP-INSULATION-039 | 2024-03-10
SWS | 509 | LPC-3/4-509-019-B1S1-IH | 1 | 1/2 | 00 | 3 | 4BJAS1000E00 | FULL COUPLING 3000# SW A105N ASME B16.11,3/4" | FULL COUPLING | 3/4 | K.C.S | Piece | 1 |  | IH | 30 | PS1 | 135 | 0.0029794 | SACR-JNP-PAINT-SITE-083 | 2023-05-04 |  |  | SACR-JNP-INSULATION-038 | 2024-03-08
FLS | 525 | LPC-3/4-525-002-B1S1-IH | 1 | 1/3 | 00 | 5 | 4BJAS1000E00 | FULL COUPLING 3000# SW A105N ASME B16.11,3/4" | FULL COUPLING | 3/4 | K.C.S | Piece | 1 |  | IH | 30 | PS5 | 85 | 0.0029794 |  |  | SACR-JNP-PAINT-SITE-053 | 2023-01-02 | SACR-JNP-INSULATION-050 | 2024-04-22
FLS | 525 | LPC-3/4-525-002-B1S1-IH | 2 | 2/3 | 00 | 3 | 4BJAS1000E00 | FULL COUPLING 3000# SW A105N ASME B16.11,3/4" | FULL COUPLING | 3/4 | K.C.S | Piece | 1 |  | IH | 30 | PS5 | 85 | 0.0029794 |  |  | SACR-JNP-PAINT-SITE-053 | 2023-01-02 | SACR-JNP-INSULATION-050 | 2024-04-22
FLS | 525 | LPC-3/4-525-002-B1S1-IH | 3 | 3/3 | 00 | 3 | 4BJAS1000E00 | FULL COUPLING 3000# SW A105N ASME B16.11,3/4" | FULL COUPLING | 3/4 | K.C.S | Piece | 1 |  | IH | 30 | PS5 | 85 | 0.0029794 |  |  | SACR-JNP-PAINT-SITE-053 | 2023-01-02
FLS | 525 | LPC-3/4-525-005-B1S1-IP | 1 | 1/2 | 00 | 2 | 4BJAS1000E00 | FULL COUPLING 3000# SW A105N ASME B16.11,3/4" | FULL COUPLING | 3/4 | K.C.S | Piece | 1 |  | IH | 30 | PS5 | 85 | 0.0029794 |  |  |  |  | SACR-JNP-INSULATION-076 | 2024-06-13
FLS | 525 | LPC-3/4-525-008-B1S1-IP | 1 | 1/2 | 00 | 2 | 4BJAS1000E00 | FULL COUPLING 3000# SW A105N ASME B16.11,3/4" | FULL COUPLING | 3/4 | K.C.S | Piece | 1 |  | IH | 30 | PS5 | 85 | 0.0029794 |  |  |  |  | SACR-JNP-INSULATION-076 | 2024-06-13
FLS | 525 | LPC-3/4-525-R1003-B1S1-IP | 3 | 3/3 | 01A | 3 | 4BJAS1000E00 | FULL COUPLING 3000# SW A105N ASME B16.11,3/4" | FULL COUPLING | 3/4 | K.C.S | Piece | 1 |  | IP | 30 | PS5 | 85 | 0.0029794 | SACR-JNP-PAINT-SITE-039 | 2022-11-18 | SACR-JNP-PAINT-SITE-042 | 2022-11-19
SWS | 509 | LPC-3-509-010-B1S1-IH | 11 | 11/14 | 1 | 2 | 4BJAS1000E00 | FULL COUPLING 3000# SW A105N ASME B16.11,3/4" | FULL COUPLING | 3/4 | K.C.S | Piece | 1 |  | IH | 30 | PS5 | 135 | 0.0029794 |  |  | SACR-JNP-PAINT-SITE-090 | 2024-03-11 | SACR-JNP-INSULATION-067 | 2024-06-02
FLS | 525 | LPS-2-525-1010MF-B1S1-IH | 4 | 4/5 | 1 | 5 | 4BJAS1000E00 | FULL COUPLING 3000# SW A105N ASME B16.11,3/4" | FULL COUPLING | 3/4 | K.C.S | Piece | 1 |  | IH | 40 | PS6 | 295 | 0.0029794 |  |  | SACR-JNP-PAINT-SITE-044 |  | SACR-JNP-INSULATION-022 | 2023-01-11
SWS | 509 | LPS-3/4-509-032-B1S1-IH | 1 | 1/1 | 00 | 5 | 4BJAS1000E00 | FULL COUPLING 3000# SW A105N ASME B16.11,3/4" | FULL COUPLING | 3/4 | K.C.S | Piece | 1 |  | IH | 30 | PS6 | 295 | 0.0029794 |  |  | SACR-JNP-PAINT-SITE-090 | 2024-03-11 | SACR-JNP-INSULATION-039 | 2024-03-10
SWS | 509 | LPS-3/4-509-033-B1S1-IH | 1 | 1/1 | 00 | 5 | 4BJAS1000E00 | FULL COUPLING 3000# SW A105N ASME B16.11,3/4" | FULL COUPLING | 3/4 | K.C.S | Piece | 1 |  | IH | 30 | PS6 | 295 | 0.0029794 |  |  | SACR-JNP-PAINT-SITE-090 | 2024-03-11 | SACR-JNP-INSULATION-039 | 2024-03-10
SWS | 509 | LPS-3/4-509-034-B1S1-IH | 1 | 1/2 | 00 | 4 | 4BJAS1000E00 | FULL COUPLING 3000# SW A105N ASME B16.11,3/4" | FULL COUPLING | 3/4 | K.C.S | Piece | 1 |  | IH | 30 | PS6 | 295 | 0.0029794 |  |  | SACR-JNP-PAINT-SITE-091 | 2024-03-11 | SACR-JNP-INSULATION-039 | 2024-03-10
SWS | 509 | LPS-3/4-509-036-B1S1-IH | 2 | 2/3 | 1 | 4 | 4BJAS1000E00 | FULL COUPLING 3000# SW A105N ASME B16.11,3/4" | FULL COUPLING | 3/4 | K.C.S | Piece | 1 |  | IH | 30 | PS6 | 295 | 0.0029794 |  |  | SACR-JNP-PAINT-SITE-091 | 2024-03-11 | SACR-JNP-INSULATION-038 | 2024-03-08
FLS | 525 | LPS-3/4-525-033-B1S1-IH | 1 | 1/4 | 00 | 3 | 4BJAS1000E00 | FULL COUPLING 3000# SW A105N ASME B16.11,3/4" | FULL COUPLING | 3/4 | K.C.S | Piece | 1 |  | IH | 30 | PS6 | 295 | 0.0029794 |  |  |  |  | SACR-JNP-INSULATION-066 | 2024-06-01
FLS | 525 | LPS-3/4-525-033-B1S1-IH | 2 | 2/4 | 00 | 3 | 4BJAS1000E00 | FULL COUPLING 3000# SW A105N ASME B16.11,3/4" | FULL COUPLING | 3/4 | K.C.S | Piece | 1 |  | IH | 30 | PS6 | 295 | 0.0029794 |  |  |  |  | SACR-JNP-INSULATION-066 | 2024-06-01
FLS | 525 | LPS-3/4-525-034-B1S1-IH | 3 | 3/3 | 00 | 3 | 4BJAS1000E00 | FULL COUPLING 3000# SW A105N ASME B16.11,3/4" | FULL COUPLING | 3/4 | K.C.S | Piece | 1 |  | IH | 30 | PS6 | 295 | 0.0029794 |  |  |  |  | SACR-JNP-INSULATION-066 | 2024-06-01
FLS | 525 | LPS-3/4-525-1005-B1S1-IH | 1 | 1/1 | 00 | 4 | 4BJAS1000E00 | FULL COUPLING 3000# SW A105N ASME B16.11,3/4" | FULL COUPLING | 3/4 | K.C.S | Piece | 1 |  | IH | 30 | PS5 | 85 | 0.0029794 |  |  | SACR-JNP-PAINT-SITE-044 |  | SACR-JNP-INSULATION-064 | 2024-05-30
FLS | 525 | LPS-3/4-525-1005MF-B1S1-IH | 2 | 2/3 | 00 | 3 | 4BJAS1000E00 | FULL COUPLING 3000# SW A105N ASME B16.11,3/4" | FULL COUPLING | 3/4 | K.C.S | Piece | 1 |  | IH | 30 | PS5 | 85 | 0.0029794 |  |  | SACR-JNP-PAINT-SITE-044 |  | SACR-JNP-INSULATION-064 | 2024-05-30
FLS | 525 | LPS-4-525-090-B1S1-IH | 17 | 17/20 | 2 | 5 | 4BJAS1000E00 | FULL COUPLING 3000# SW A105N ASME B16.11,3/4" | FULL COUPLING | 3/4 | K.C.S | Piece | 1 |  | IH | 40 | PS6 | 295 | 0.0029794 |  |  | SACR-JNP-PAINT-SITE-024 | 2022-10-21
FLS | 525 | MPS-3/4-525-047-B3S1-IH | 2 | 2/4 | 00 | 3 | 4BJAS1000E00 | FULL COUPLING 3000# SW A105N ASME B16.11,3/4" | FULL COUPLING | 3/4 | K.C.S | Piece | 1 |  | IH | 40 | PS6 | 382 | 0.0029794 |  |  |  |  | SACR-JNP-INSULATION-063 | 2024-05-29
SWS | 509 | NIT-3/4-509-012-B1O1-PT | 1 | 1/1 | 01A | 5 | 4BJAS1000E00 | FULL COUPLING 3000# SW A105N ASME B16.11,3/4" | FULL COUPLING | 3/4 | K.C.S | Piece | 1 |  | PT | - | PS1 | 85 | 0.0029794 | SACR-JNP-PAINT-SITE-085 | 2024-03-07 | SACR-JNP-PAINT-SITE-084 | 2024-03-06
SWS | 509 | NIT-3/4-509-014-B1O1-PT | 1 | 1/1 | 01A | 9 | 4BJAS1000E00 | FULL COUPLING 3000# SW A105N ASME B16.11,3/4" | FULL COUPLING | 3/4 | K.C.S | Piece | 1 |  | PT | - | PS1 | 85 | 0.0029794 | SACR-JNP-PAINT-SITE-085 | 2024-03-07 | SACR-JNP-PAINT-SITE-084 | 2024-03-06
SWS | 509 | NIT-3/4-509-015-B1O1-PT | 1 | 1/1 | 01A | 5 | 4BJAS1000E00 | FULL COUPLING 3000# SW A105N ASME B16.11,3/4" | FULL COUPLING | 3/4 | K.C.S | Piece | 1 |  | PT | - | PS1 | 85 | 0.0029794 | SACR-JNP-PAINT-SITE-085 | 2024-03-07 | SACR-JNP-PAINT-SITE-084 | 2024-03-06
SWS | 509 | PLA-3/4-509-002-B1V1-PT | 1 | 1/1 | 01A | 5 | 4BJAS1000E00 | FULL COUPLING 3000# SW A105N ASME B16.11,3/4" | FULL COUPLING | 3/4 | K.C.S | Piece | 1 |  | PT | - | PS1 | 85 | 0.0029794 | SACR-JNP-PAINT-SITE-085 | 2024-03-07 | SACR-JNP-PAINT-SITE-084 | 2024-03-06
SWS | 509 | PLA-3/4-509-011-B1V1-PT | 1 | 1/1 | 01A | 5 | 4BJAS1000E00 | FULL COUPLING 3000# SW A105N ASME B16.11,3/4" | FULL COUPLING | 3/4 | K.C.S | Piece | 1 |  | PT | - | PS1 | 85 | 0.0029794 | SACR-JNP-PAINT-SITE-085 | 2024-03-07 | SACR-JNP-PAINT-SITE-084 | 2024-03-06
SWS | 509 | PWA-3/4-509-002-B1L1-PT | 1 | 1/1 | 01A | 5 | 4BJAS1000E00 | FULL COUPLING 3000# SW A105N ASME B16.11,3/4" | FULL COUPLING | 3/4 | K.C.S | Piece | 1 |  | PT | - | PS1 | 85 | 0.0029794 | SACR-JNP-PAINT-SITE-078 | 2023-06-20 | SACR-JNP-PAINT-SITE-079
SWS | 509 | PWA-3/4-509-003-B1L1-PT | 1 | 1/1 | 01A | 9 | 4BJAS1000E00 | FULL COUPLING 3000# SW A105N ASME B16.11,3/4" | FULL COUPLING | 3/4 | K.C.S | Piece | 1 |  | PT | - | PS1 | 85 | 0.0029794 | SACR-JNP-PAINT-SITE-078 | 2023-06-20 | SACR-JNP-PAINT-SITE-079
SWS | 509 | PWA-3/4-509-004-B1L1-PT | 1 | 1/1 | 01A | 5 | 4BJAS1000E00 | FULL COUPLING 3000# SW A105N ASME B16.11,3/4" | FULL COUPLING | 3/4 | K.C.S | Piece | 1 |  | PT | - | PS1 | 85 | 0.0029794 | SACR-JNP-PAINT-SITE-078 | 2023-06-20 | SACR-JNP-PAINT-SITE-079
SWS | 509 | TR-509-V13-B1L6N-PT-PG-038 | 1 | 1/1 | 00 | 4 | 4BJAS2040E00 | FULL COUPLING 6000# SW A105N NACE MR0175/ISO 15156 SSC resistant ASME B16.11,3/4" | FULL COUPLING | 3/4 | K.C.S NACE | Piece | 1 |  | PT | - | PS1 | 155 | 0.0029794 | SACR-JNP-PAINT-SITE-080 | 2023-04-30 | SACR-JNP-PAINT-SITE-087 | 2024-03-10
FWS | 522 | TR-522-TK41A-B1L1-PT-LT-41 | 1 | 1/1 | 1 | 4 | 4BJAT1000E00 | FULL COUPLING 3000# SCRD A105N ASME B16.11,3/4" | FULL COUPLING | 3/4 | K.C.S | Piece | 1 |  | PT | - | PS1 | 85 | 0.0029794 | SACR-JNP-PAINT-SITE-080 | 2023-04-30
FWS | 522 | TR-522-TK41A-B1L1-PT-LT-41 | 1 | 1/1 | 1 | 3 | 4BJAT1000E00 | FULL COUPLING 3000# SCRD A105N ASME B16.11,3/4" | FULL COUPLING | 3/4 | K.C.S | Piece | 1 |  | PT | - | PS1 | 85 | 0.0029794 | SACR-JNP-PAINT-SITE-080 | 2023-04-30
FWS | 522 | TR-522-TK41B-B1L1-PT-LT-42 | 1 | 1/1 | 1 | 1 | 4BJAT1000E00 | FULL COUPLING 3000# SCRD A105N ASME B16.11,3/4" | FULL COUPLING | 3/4 | K.C.S | Piece | 1 |  | PT | - | PS1 | 85 | 0.0029794 | SACR-JNP-PAINT-SITE-080 | 2023-04-30
FLS | 525 | TR-525-V02-B1C3N-IP/PG-004 | 1 | 1/1 | 00 | 4 | 4BJAS2040E00 | FULL COUPLING 6000# SW A105N NACE MR0175/ISO 15156 SSC resistant ASME B16.11,3/4" | FULL COUPLING | 3/4 | K.C.S NACE | Piece | 1 |  | IP | 30 | PS1 | 250 | 0.0029794 | SACR-JNP-PAINT-SITE-068 | 2023-03-07 | SACR-JNP-PAINT-SITE-070 | 2023-03-07
FLS | 525 | TR-525-V02-B1C3N-IP/PT-005 | 1 | 1/1 | 00 | 4 | 4BJAS2040E00 | FULL COUPLING 6000# SW A105N NACE MR0175/ISO 15156 SSC resistant ASME B16.11,3/4" | FULL COUPLING | 3/4 | K.C.S NACE | Piece | 1 |  | IP | 30 | PS1 | 250 | 0.0029794 | SACR-JNP-PAINT-SITE-068 | 2023-03-07 | SACR-JNP-PAINT-SITE-070 | 2023-03-07
SWS | 509 | AFL-1-509-014-B1C3N-PT | 1 | 1/2 | 00A | 3 | 4BCAS2040100 | ELBOW 45 DEG 6000# SW A105N NACE MR0175/ISO 15156 SSC resistant ASME B16.11,1" | ELBOW 45 | 1 | K.C.S NACE | Piece | 1 | 0.003 | PT | - | PS1 | 85 | 0.003 | SACR-JNP-PAINT-SITE-092 | 2022-10-01
SWS | 509 | CAU-1-509-001-B1O3-ET | 3 | 3/4 | 2 | 2 | 4BCAS2000100 | ELBOW 45 DEG 6000# SW A105N ASME B16.11,1" | ELBOW 45 | 1 | K.C.S | Piece | 1 | 0.003 | ET | 30 | PS5 | 85 | 0.003 |  | 2022-10-01 | SACR-JNP-PAINT-SITE-090 | 2024-03-11 | SACR-JNP-INSULATION-070 | 2024-06-13
SWS | 509 | CAU-1-509-001-B1O3-ET | 4 | 4/4 | 2 | 3 | 4BCAS2000100 | ELBOW 45 DEG 6000# SW A105N ASME B16.11,1" | ELBOW 45 | 1 | K.C.S | Piece | 1 | 0.003 | ET | 30 | PS5 | 85 | 0.003 |  | 2022-10-01 | SACR-JNP-PAINT-SITE-090 | 2024-03-11
SWS | 509 | PLA-1-509-003-B1V1-PT | 3 | 3/7 | 01A | 4 | 4BCAS1000100 | ELBOW 45 DEG 3000# SW A105N ASME B16.11,1" | ELBOW 45 | 1 | K.C.S | Piece | 1 | 0.003 | PT | - | PS1 | 85 | 0.003 | SACR-JNP-PAINT-SITE-085 | 2024-03-07 | SACR-JNP-PAINT-SITE-084 | 2024-03-06
SWS | 509 | SWA-1-509-087-B1L6N-PT | 2 | 2/7 | 1 | 3 | 4BCAS3060100 | ELBOW 45 DEG 9000# SW A105N NACE MR0175/ISO 15156 SSC resistant, HIC resitant ASME B16.11,1" | ELBOW 45 | 1 | K.C.S NACE | Piece | 1 | 0.003 | PT | - | PS2 | 102 | 0.003
FLS | 525 | AFL-1/2-525-022-B1C3N-ST | 1 | 1/1 | 00A | 2 | 4BAAS2040D00 | ELBOW 90 DEG 6000# SW A105N NACE MR0175/ISO 15156 SSC resistant ASME B16.11,1/2" | ELBOW 90 | 1/2 | K.C.S NACE | Piece | 1 | 0.003 | ST | 30 | PS5 | 200 | 0.003 |  |  |  |  | SACR-JNP-INSULATION-050 | 2024-04-22
FLS | 525 | AFL-1/2-525-023-B1C3N-IP | 1 | 1/1 | 00A | 2 | 4BAAS2040D00 | ELBOW 90 DEG 6000# SW A105N NACE MR0175/ISO 15156 SSC resistant ASME B16.11,1/2" | ELBOW 90 | 1/2 | K.C.S NACE | Piece | 1 | 0.003 | IP | 30 | PS1 | 200 | 0.003 | SACR-JNP-PAINT-SITE-067 | 2023-03-07 | SACR-JNP-PAINT-SITE-069 | 2023-05-07 | SACR-JNP-INSULATION-075 | 2024-06-13
FLS | 525 | FLR-3/4-525-015-B1A3-PT | 2 | 2/2 | 00B | 6 | 4BAAS2000D00 | ELBOW 90 DEG 6000# SW A105N ASME B16.11,1/2" | ELBOW 90 | 1/2 | K.C.S | Piece | 1 | 0.003 | PT | - | PS1 | 250 | 0.003 | SACR-JNP-PAINT-SITE-067 | 2023-03-07 | SACR-JNP-PAINT-SITE-069 | 2023-05-07
FLS | 525 | LPC-3/4-525-002-B1S1-IH | 1 | 1/3 | 00 | 7 | 4BAAS1000D00 | ELBOW 90 DEG 3000# SW A105N ASME B16.11,1/2" | ELBOW 90 | 1/2 | K.C.S | Piece | 1 | 0.003 | IH | 30 | PS5 | 85 | 0.003 |  |  | SACR-JNP-PAINT-SITE-053 | 2023-01-02 | SACR-JNP-INSULATION-050 | 2024-04-22
SWS | 509 | PLA-2-509-001-B1V1-PT | 1 | 1/5 | 00 | 6 | 4BAAS1000D00 | ELBOW 90 DEG 3000# SW A105N ASME B16.11,1/2" | ELBOW 90 | 1/2 | K.C.S | Piece | 1 | 0.003 | PT | - | PS1 | 85 | 0.003 | SACR-JNP-PAINT-SITE-081 | 2023-05-01
FLS | 525 | CWR-1/2-525-003-B1L1-IH | 2 | 2/2 | 00 | 3 | 4BJAS1000D00 | FULL COUPLING 3000# SW A105N ASME B16.11,1/2" | FULL COUPLING | 1/2 | K.C.S | Piece | 2 |  | IH | 40 | PS5 | 85 | 0.0034747 |  |  | SACR-JNP-PAINT-SITE-053 | 2023-01-02 | SACR-JNP-INSULATION-050 | 2024-04-22
FLS | 525 | LPS-2-525-1008MF-B1S1-IH | 1 | 1/5 | 1 | 4 | 4HIBSK020D00 | NIPPLE SCH80 A106-B TOE 100mm-LONG ASME B36.10M,1/2" | NIPPLE | 1/2 | K.C.S | Piece | 1 | 0.066 | IH | 40 | PS6 | 295 | 0.0035 |  |  | SACR-JNP-PAINT-SITE-043 | 2022-11-15 | SACR-JNP-INSULATION-020 | 2023-01-09
FLS-STEAM | 525 | AFL-1/2-525-022-B1S1-IP-TR11 | 1 | 1/2 | 00 | 3 | 4BJAS1000100 | FULL COUPLING 3000# SW A105N ASME B16.11,1" | FULL COUPLING | 1 | K.C.S | Piece | 1 |  | IP | 30 | PS1 | - | 0.0039624 | SACR-JNP-PAINT-SITE-067 | 2023-03-07 | SACR-JNP-PAINT-SITE-069 | 2023-05-07
SWS | 509 | AFL-1-509-014-B1C3N-PT | 2 | 2/2 | 00A | 2 | 4BJAS2040100 | FULL COUPLING 6000# SW A105N NACE MR0175/ISO 15156 SSC resistant ASME B16.11,1" | FULL COUPLING | 1 | K.C.S NACE | Piece | 1 |  | PT | - | PS1 | 85 | 0.0039624 | SACR-JNP-PAINT-SITE-092 | 2022-10-01
FLS-STEAM | 525 | AFL-16-525-019-B1S1-IH-TS1 | 1 | 1/3 | 00 | 3 | 4BJAS1000100 | FULL COUPLING 3000# SW A105N ASME B16.11,1" | FULL COUPLING | 1 | K.C.S | Piece | 1 |  | IH | 40 | PS6 | - | 0.0039624 | SACR-JNP-PAINT-SITE-093 | 2022-10-01 | SACR-JNP-PAINT-SITE-058 | 2023-01-04 | SACR-JNP-INSULATION-026 | 2023-01-12
FLS-STEAM | 525 | AFL-16-525-019-B1S1-IH-TS1 | 2 | 2/3 | 00 | 3 | 4BJAS1000100 | FULL COUPLING 3000# SW A105N ASME B16.11,1" | FULL COUPLING | 1 | K.C.S | Piece | 1 |  | IH | 40 | PS6 | - | 0.0039624 | SACR-JNP-PAINT-SITE-093 | 2022-10-01 | SACR-JNP-PAINT-SITE-058 | 2023-01-04 | SACR-JNP-INSULATION-026 | 2023-01-12
FLS-STEAM | 525 | AFL-16-525-019-B1S1-IH-TS1 | 3 | 3/3 | 00 | 3 | 4BJAS1000100 | FULL COUPLING 3000# SW A105N ASME B16.11,1" | FULL COUPLING | 1 | K.C.S | Piece | 1 |  | IH | 40 | PS6 | - | 0.0039624 | SACR-JNP-PAINT-SITE-093 | 2022-10-01 | SACR-JNP-PAINT-SITE-058 | 2023-01-04 | SACR-JNP-INSULATION-026 | 2023-01-12
FLS-STEAM | 525 | AFL-16-525-019-B1S1-IP-TR1 | 1 | 1/3 | 00 | 3 | 4BJAS1000100 | FULL COUPLING 3000# SW A105N ASME B16.11,1" | FULL COUPLING | 1 | K.C.S | Piece | 1 |  | IP | 30 | PS1 | - | 0.0039624 | SACR-JNP-PAINT-SITE-056 | 2023-01-02 | SACR-JNP-PAINT-SITE-057 | 2023-01-03
FLS-STEAM | 525 | AFL-16-525-019-B1S1-IP-TR1 | 2 | 2/3 | 00 | 3 | 4BJAS1000100 | FULL COUPLING 3000# SW A105N ASME B16.11,1" | FULL COUPLING | 1 | K.C.S | Piece | 1 |  | IP | 30 | PS1 | - | 0.0039624 | SACR-JNP-PAINT-SITE-056 | 2023-01-02 | SACR-JNP-PAINT-SITE-057 | 2023-01-03
FLS-STEAM | 525 | AFL-16-525-019-B1S1-IP-TR1 | 3 | 3/3 | 00 | 3 | 4BJAS1000100 | FULL COUPLING 3000# SW A105N ASME B16.11,1" | FULL COUPLING | 1 | K.C.S | Piece | 1 |  | IP | 30 | PS1 | - | 0.0039624 | SACR-JNP-PAINT-SITE-056 | 2023-01-02 | SACR-JNP-PAINT-SITE-057 | 2023-01-03
FLS-STEAM | 525 | AFL-18-525-027-B1S1-IH-TS7 | 1 | 1/5 | 00 | 3 | 4BJAS1000100 | FULL COUPLING 3000# SW A105N ASME B16.11,1" | FULL COUPLING | 1 | K.C.S | Piece | 1 |  | IH | 30 | PS6 | - | 0.0039624 | SACR-JNP-PAINT-SITE-093 | 2022-10-01 | SACR-JNP-PAINT-SITE-072 | 2023-03-07
FLS-STEAM | 525 | AFL-18-525-027-B1S1-IH-TS7 | 2 | 2/5 | 00 | 3 | 4BJAS1000100 | FULL COUPLING 3000# SW A105N ASME B16.11,1" | FULL COUPLING | 1 | K.C.S | Piece | 1 |  | IH | 30 | PS6 | - | 0.0039624 | SACR-JNP-PAINT-SITE-093 | 2022-10-01 | SACR-JNP-PAINT-SITE-072 | 2023-03-07
FLS-STEAM | 525 | AFL-18-525-027-B1S1-IH-TS7 | 3 | 3/5 | 00 | 3 | 4BJAS1000100 | FULL COUPLING 3000# SW A105N ASME B16.11,1" | FULL COUPLING | 1 | K.C.S | Piece | 1 |  | IH | 30 | PS6 | - | 0.0039624 |  | 2022-10-01 | SACR-JNP-PAINT-SITE-072 | 2023-03-07
FLS-STEAM | 525 | AFL-18-525-027-B1S1-IH-TS7 | 4 | 4/5 | 00 | 3 | 4BJAS1000100 | FULL COUPLING 3000# SW A105N ASME B16.11,1" | FULL COUPLING | 1 | K.C.S | Piece | 1 |  | IH | 30 | PS6 | - | 0.0039624 |  | 2022-10-01 | SACR-JNP-PAINT-SITE-072 | 2023-03-07
FLS-STEAM | 525 | AFL-18-525-027-B1S1-IH-TS7 | 5 | 5/5 | 00 | 3 | 4BJAS1000100 | FULL COUPLING 3000# SW A105N ASME B16.11,1" | FULL COUPLING | 1 | K.C.S | Piece | 1 |  | IH | 30 | PS6 | - | 0.0039624 |  | 2022-10-01 | SACR-JNP-PAINT-SITE-072 | 2023-03-07
FLS-STEAM | 525 | AFL-18-525-027-B1S1-IH-TS9 | 1 | 1/3 | 00 | 3 | 4BJAS1000100 | FULL COUPLING 3000# SW A105N ASME B16.11,1" | FULL COUPLING | 1 | K.C.S | Piece | 1 |  | IH | 30 | PS6 | - | 0.0039624 |  | 2022-10-01 | SACR-JNP-PAINT-SITE-072 | 2023-03-07
FLS-STEAM | 525 | AFL-18-525-027-B1S1-IH-TS9 | 2 | 2/3 | 00 | 3 | 4BJAS1000100 | FULL COUPLING 3000# SW A105N ASME B16.11,1" | FULL COUPLING | 1 | K.C.S | Piece | 1 |  | IH | 30 | PS6 | - | 0.0039624 | SACR-JNP-PAINT-SITE-093 | 2022-10-01 | SACR-JNP-PAINT-SITE-072 | 2023-03-07
FLS-STEAM | 525 | AFL-18-525-027-B1S1-IH-TS9 | 3 | 3/3 | 00 | 3 | 4BJAS1000100 | FULL COUPLING 3000# SW A105N ASME B16.11,1" | FULL COUPLING | 1 | K.C.S | Piece | 1 |  | IH | 30 | PS6 | - | 0.0039624 | SACR-JNP-PAINT-SITE-093 | 2022-10-01 | SACR-JNP-PAINT-SITE-072 | 2023-03-07
FLS-STEAM | 525 | AFL-18-525-027-B1S1-IP-TR3 | 1 | 1/3 | 00 | 3 | 4BJAS1000100 | FULL COUPLING 3000# SW A105N ASME B16.11,1" | FULL COUPLING | 1 | K.C.S | Piece | 1 |  | IP | 30 | PS1 | - | 0.0039624 | SACR-JNP-PAINT-SITE-056 | 2023-01-02 | SACR-JNP-PAINT-SITE-057 | 2023-01-03
FLS-STEAM | 525 | AFL-18-525-027-B1S1-IP-TR9 | 4 | 4/5 | 00A | 3 | 4BJAS1000100 | FULL COUPLING 3000# SW A105N ASME B16.11,1" | FULL COUPLING | 1 | K.C.S | Piece | 1 |  | IP | 30 | PS1 | - | 0.0039624 | SACR-JNP-PAINT-SITE-067 | 2023-03-07 | SACR-JNP-PAINT-SITE-069 | 2023-05-07
FLS-STEAM | 525 | AFL-3/4-525-020-B1S1-IP-TR11 | 1 | 1/2 | 00 | 3 | 4BJAS1000100 | FULL COUPLING 3000# SW A105N ASME B16.11,1" | FULL COUPLING | 1 | K.C.S | Piece | 1 |  | IP | 30 | PS1 | - | 0.0039624 | SACR-JNP-PAINT-SITE-067 | 2023-03-07 | SACR-JNP-PAINT-SITE-069 | 2023-05-07
SWS | 509 | CAU-1-509-001-B1O3-ET | 2 | 2/4 | 2 | 2 | 4BJAS2000100 | FULL COUPLING 6000# SW A105N ASME B16.11,1" | FULL COUPLING | 1 | K.C.S | Piece | 1 |  | ET | 30 | PS5 | 85 | 0.0039624 |  | 2022-10-01 |  |  | SACR-JNP-INSULATION-070 | 2024-06-13
FWS | 522 | CHM-1-522-001-N1F0-PT | 1 | 1/2 | 00D | 3 | 4BJLS1000100 | FULL COUPLING 3000# SW A182-F316L ASME B16.11,1" | FULL COUPLING | 1 | S.S | Piece | 1 |  | PT | - | PS7 | 85 | 0.0039624 | SACR-JNP-PAINT-SITE-037 | 2022-11-03 | SACR-JNP-PAINT-SITE-038 | 2022-11-04
FWS | 522 | CHM-1-522-010-N1F0-PT | 1 | 1/1 | 0B | 8 | 4BJLS1000100 | FULL COUPLING 3000# SW A182-F316L ASME B16.11,1" | FULL COUPLING | 1 | S.S | Piece | 1 |  | PT | - | PS7 | 85 | 0.0039624 | SACR-JNP-PAINT-SITE-037 | 2022-11-03 | SACR-JNP-PAINT-SITE-038 | 2022-11-04
FWS | 522 | DW-1-522-004-N1F0-PT | 2 | 2/2 | 00A | 3 | 4BJLS1000100 | FULL COUPLING 3000# SW A182-F316L ASME B16.11,1" | FULL COUPLING | 1 | S.S | Piece | 1 |  | PT | - | PS7 | 85 | 0.0039624 | SACR-JNP-PAINT-SITE-037 | 2022-11-03 | SACR-JNP-PAINT-SITE-038 | 2022-11-04
FLS-STEAM | 525 | FLG-2-525-048-B1S1-IH-TS4 | 1 | 1/1 | 00A | 3 | 4BJAS1000100 | FULL COUPLING 3000# SW A105N ASME B16.11,1" | FULL COUPLING | 1 | K.C.S | Piece | 1 |  | IH | 30 | PS6 | - | 0.0039624 |  |  | SACR-JNP-PAINT-SITE-072 | 2023-03-07
FLS-STEAM | 525 | FLG-2-525-048-B1S1-IP-TR1 | 1 | 1/1 | 00 | 3 | 4BJAS1000100 | FULL COUPLING 3000# SW A105N ASME B16.11,1" | FULL COUPLING | 1 | K.C.S | Piece | 1 |  | IP | 30 | PS1 | - | 0.0039624 | SACR-JNP-PAINT-SITE-067 | 2023-03-07 | SACR-JNP-PAINT-SITE-069 | 2023-05-07
FLS-STEAM | 525 | FLG-8-525-047-B1S1-IH-TS4 | 1 | 1/1 | 00A | 3 | 4BJAS1000100 | FULL COUPLING 3000# SW A105N ASME B16.11,1" | FULL COUPLING | 1 | K.C.S | Piece | 1 |  | IH | 50 | PS6 | - | 0.0039624 | SACR-JNP-PAINT-SITE-093 |  | SACR-JNP-PAINT-SITE-072 | 2023-03-07
FLS-STEAM | 525 | FLG-8-525-051-B1S1-IH-TS1 | 1 | 1/1 | 00 | 3 | 4BJAS1000100 | FULL COUPLING 3000# SW A105N ASME B16.11,1" | FULL COUPLING | 1 | K.C.S | Piece | 1 |  | IH | 40 | PS6 | - | 0.0039624 | SACR-JNP-PAINT-SITE-093 |  | SACR-JNP-PAINT-SITE-058 | 2023-01-04 | SACR-JNP-INSULATION-026 | 2023-01-12
FLS-STEAM | 525 | FLG-8-525-051-B1S1-IP-TR4 | 1 | 1/1 | 00 | 3 | 4BJAS1000100 | FULL COUPLING 3000# SW A105N ASME B16.11,1" | FULL COUPLING | 1 | K.C.S | Piece | 1 |  | IP | 30 | PS1 | - | 0.0039624 | SACR-JNP-PAINT-SITE-056 | 2023-01-02 | SACR-JNP-PAINT-SITE-057 | 2023-01-03
SWS | 509 | LPC-1-509-1001-B1S1-IP | 1 | 1/1 | 00 | 2 | 4BJAS1000100 | FULL COUPLING 3000# SW A105N ASME B16.11,1" | FULL COUPLING | 1 | K.C.S | Piece | 1 |  | IP | 30 | PS1 | 135 | 0.0039624 | SACR-JNP-PAINT-SITE-082 | 2023-05-02 |  |  | SACR-JNP-INSULATION-070 | 2024-06-13
FLS | 525 | LPC-1-525-1001-B1S1-IP | 1 | 1/2 | 1 | 6 | 4BJAS1000100 | FULL COUPLING 3000# SW A105N ASME B16.11,1" | FULL COUPLING | 1 | K.C.S | Piece | 1 |  | IP | 30 | PS1 | 85 | 0.0039624 | SACR-JNP-PAINT-SITE-045 | 2022-11-16 | SACR-JNP-PAINT-SITE-040 | 2022-11-17 | SACR-JNP-INSULATION-062 | 2024-05-28
FLS | 525 | LPC-1-525-1003-B1S1-IP | 2 | 2/2 | 1 | 3 | 4BJAS1000100 | FULL COUPLING 3000# SW A105N ASME B16.11,1" | FULL COUPLING | 1 | K.C.S | Piece | 1 |  | IP | 30 | PS1 | 85 | 0.0039624 | SACR-JNP-PAINT-SITE-045 | 2022-11-16 | SACR-JNP-PAINT-SITE-040 | 2022-11-17
FLS | 525 | LPC-1-525-1005-B1S1-IP | 2 | 2/2 | 1 | 3 | 4BJAS1000100 | FULL COUPLING 3000# SW A105N ASME B16.11,1" | FULL COUPLING | 1 | K.C.S | Piece | 1 |  | IP | 30 | PS1 | 85 | 0.0039624 | SACR-JNP-PAINT-SITE-045 | 2022-11-16 | SACR-JNP-PAINT-SITE-040 | 2022-11-17 | SACR-JNP-INSULATION-062 | 2024-05-28
SWS | 509 | LPS-1-509-002-B1S1-IH | 1 | 1/4 | 01 | 3 | 4BJAS1000100 | FULL COUPLING 3000# SW A105N ASME B16.11,1" | FULL COUPLING | 1 | K.C.S | Piece | 1 |  | IH | 30 | PS6 | 295 | 0.0039624 |  |  | SACR-JNP-PAINT-SITE-090 | 2024-03-11 | SACR-JNP-INSULATION-040 | 2024-04-07
SWS | 509 | LPS-1-509-002-B1S1-IH | 2 | 2/4 | 01 | 2 | 4BJAS1000100 | FULL COUPLING 3000# SW A105N ASME B16.11,1" | FULL COUPLING | 1 | K.C.S | Piece | 1 |  | IH | 30 | PS6 | 295 | 0.0039624 |  |  | SACR-JNP-PAINT-SITE-090 | 2024-03-11 | SACR-JNP-INSULATION-040 | 2024-04-07
SWS | 509 | PLA-1-509-003-B1V1-PT | 5 | 5/7 | 01A | 4 | 4BJAS1000100 | FULL COUPLING 3000# SW A105N ASME B16.11,1" | FULL COUPLING | 1 | K.C.S | Piece | 1 |  | PT | - | PS1 | 85 | 0.0039624 | SACR-JNP-PAINT-SITE-085 | 2024-03-07 | SACR-JNP-PAINT-SITE-084 | 2024-03-06
SWS | 509 | SWA-1-509-064-B1L6N-PT | 1 | 1/5 | 02A | 3 | 4BJAS3040100 | FULL COUPLING 6000# SW A105N NACE MR0175/ISO 15156 SSC resistant ASME B16.11 | FULL COUPLING | 1 | K.C.S NACE | PCS | 1 |  | PT | - | PS1 | 85 | 0.0039624 | SACR-JNP-PAINT-SITE-085 | 2024-03-07 | SACR-JNP-PAINT-SITE-084 | 2024-03-04
SWS | 509 | SWA-1-509-064-B1L6N-PT | 3 | 3/5 | 02A | 4 | 4BJAS3040100 | FULL COUPLING 6000# SW A105N NACE MR0175/ISO 15156 SSC resistant ASME B16.11 | FULL COUPLING | 1 | K.C.S NACE | PCS | 1 |  | PT | - | PS1 | 85 | 0.0039624 | SACR-JNP-PAINT-SITE-085 | 2024-03-07 | SACR-JNP-PAINT-SITE-084 | 2024-03-04
SWS | 509 | SWA-1-509-065-B1L6N-PT | 1 | 1/5 | 02A | 3 | 4BJAS3040100 | FULL COUPLING 6000# SW A105N NACE MR0175/ISO 15156 SSC resistant ASME B16.11 | FULL COUPLING | 1 | K.C.S NACE | PCS | 1 |  | PT | - | PS1 | 85 | 0.0039624 | SACR-JNP-PAINT-SITE-085 | 2024-03-07 | SACR-JNP-PAINT-SITE-084 | 2024-03-04
SWS | 509 | SWA-1-509-065-B1L6N-PT | 3 | 3/5 | 02A | 4 | 4BJAS3040100 | FULL COUPLING 6000# SW A105N NACE MR0175/ISO 15156 SSC resistant ASME B16.11 | FULL COUPLING | 1 | K.C.S NACE | PCS | 1 |  | PT | - | PS1 | 85 | 0.0039624 | SACR-JNP-PAINT-SITE-085 | 2024-03-07 | SACR-JNP-PAINT-SITE-084 | 2024-03-04
SWS | 509 | SWA-1-509-085-B1L6N-PT | 1 | 1/1 | 0 | 3 | 4BJAS3040100 | FULL COUPLING 6000# SW A105N NACE MR0175/ISO 15156 SSC resistant ASME B16.11 | FULL COUPLING | 1 | K.C.S NACE | PCS | 1 |  | PT | - | PS1 | 85 | 0.0039624 | SACR-JNP-PAINT-SITE-092 | 2022-10-01
SWS | 509 | SWA-1-509-086-B1L6N-PT | 1 | 1/1 | 0 | 3 | 4BJAS3040100 | FULL COUPLING 6000# SW A105N NACE MR0175/ISO 15156 SSC resistant ASME B16.11 | FULL COUPLING | 1 | K.C.S NACE | PCS | 1 |  | PT | - | PS1 | 85 | 0.0039624 | SACR-JNP-PAINT-SITE-092 | 2022-10-01
SWS | 509 | SWA-4-509-004-B1L6N-PT | 3 | 3/9 | 1 | 6 | 4BJAS3040100 | FULL COUPLING 6000# SW A105N NACE MR0175/ISO 15156 SSC resistant ASME B16.11 | FULL COUPLING | 1 | K.C.S NACE | PCS | 1 |  | PT | - | PS1 | 85 | 0.0039624 | SACR-JNP-PAINT-SITE-081 | 2023-05-01
SWS | 509 | SWW-1-509-014-B1L3-IP | 1 | 1/3 | 00 | 4 | 4BJAS2060100 | FULL COUPLING 6000# SW A105N NACE MR0175/ISO 15156 SSC resistant, HIC resitant ASME B16.11,1" | FULL COUPLING | 1 | K.C.S NACE | Piece | 1 |  | IP | 30 | PS1 | 155 | 0.0039624 | SACR-JNP-PAINT-SITE-092 | 2022-10-01 | SACR-JNP-PAINT-SITE-090 | 2024-03-11 | SACR-JNP-INSULATION-057 | 2024-04-30
SWS | 509 | SWW-1-509-043-B1L6N-PT | 1 | 1/6 | 02A | 3 | 4BJAS3040100 | FULL COUPLING 6000# SW A105N NACE MR0175/ISO 15156 SSC resistant ASME B16.11 | FULL COUPLING | 1 | K.C.S NACE | PCS | 1 |  | PT | - | PS1 | 155 | 0.0039624 | SACR-JNP-PAINT-SITE-085 | 2024-03-07 | SACR-JNP-PAINT-SITE-084 | 2024-03-06
SWS | 509 | SWW-1-509-043-B1L6N-PT | 3 | 3/6 | 02A | 2 | 4BJAS3040100 | FULL COUPLING 6000# SW A105N NACE MR0175/ISO 15156 SSC resistant ASME B16.11 | FULL COUPLING | 1 | K.C.S NACE | PCS | 1 |  | PT | - | PS1 | 155 | 0.0039624 | SACR-JNP-PAINT-SITE-085 | 2024-03-07 | SACR-JNP-PAINT-SITE-084 | 2024-03-06
SWS | 509 | SWW-1-509-043-B1L6N-PT | 4 | 4/6 | 02A | 3 | 4BJAS3040100 | FULL COUPLING 6000# SW A105N NACE MR0175/ISO 15156 SSC resistant ASME B16.11 | FULL COUPLING | 1 | K.C.S NACE | PCS | 1 |  | PT | - | PS1 | 155 | 0.0039624 | SACR-JNP-PAINT-SITE-085 | 2024-03-07 | SACR-JNP-PAINT-SITE-084 | 2024-03-06
SWS | 509 | TR-509-V01-B1C6N-IH/K1K2A3 | 4 | 4/5 | 00 | 3 | 4BJAS3060100 | FULL COUPLING 9000# SW A105N NACE MR0175/ISO 15156 SSC resistant, HIC resitant ASME B16.11,1" | FULL COUPLING | 1 | K.C.S NACE | Piece | 1 |  | IH | 30 | PS6 | 155 | 0.0039624 |  |  | SACR-JNP-PAINT-SITE-091 | 2024-03-11
SWS | 509 | TR-509-V01-B1C6N-IH/K1K2A3 | 5 | 5/5 | 00 | 4 | 4BJAS3060100 | FULL COUPLING 9000# SW A105N NACE MR0175/ISO 15156 SSC resistant, HIC resitant ASME B16.11,1" | FULL COUPLING | 1 | K.C.S NACE | Piece | 1 |  | IH | 30 | PS6 | 155 | 0.0039624 |  |  | SACR-JNP-PAINT-SITE-091 | 2024-03-11
SWS | 509 | TR-509-V01-B1C6N-IH/LG-008/01 | 3 | 3/3 | 00 | 4 | 4BJAS3060100 | FULL COUPLING 9000# SW A105N NACE MR0175/ISO 15156 SSC resistant, HIC resitant ASME B16.11,1" | FULL COUPLING | 1 | K.C.S NACE | Piece | 1 |  | IH | 30 | PS6 | 155 | 0.0039624 |  |  | SACR-JNP-PAINT-SITE-091 | 2024-03-11
SWS | 509 | TR-509-V01-B1C6N-IH/PG-050 | 1 | 1/1 | 00A | 5 | 4BJAS3060100 | FULL COUPLING 9000# SW A105N NACE MR0175/ISO 15156 SSC resistant, HIC resitant ASME B16.11,1" | FULL COUPLING | 1 | K.C.S NACE | Piece | 1 |  | IH | 30 | PS6 | 155 | 0.0039624 |  |  | SACR-JNP-PAINT-SITE-091 | 2024-03-11
FLS | 525 | LPS-1/2-525-030-B1S1-IH | 2 | 2/2 | 00 | 2 | 4BCAS1000D00 | ELBOW 45 DEG 3000# SW A105N ASME B16.11,1/2" | ELBOW 45 | 1/2 | K.C.S | Piece | 2 | 0.002 | IH | 30 | PS6 | 295 | 0.004 |  |  | SACR-JNP-PAINT-SITE-043 | 2022-11-15 | SACR-JNP-INSULATION-051 | 2024-04-22
SWS | 509 | LPC-2-509-1002MF-B1S1-IP | 7 | 7/12 | 00 | 4 | 4BDAS1000D0D | TEE 3000# SW A105N ASME B16.11,1/2",1/2" | TEE | 1/2 | K.C.S | Piece | 1 | 0.004 | IP | 30 | PS1 | 135 | 0.004 | SACR-JNP-PAINT-SITE-083 | 2023-05-04
SWS | 509 | LPC-2-509-1002MF-B1S1-IP | 9 | 9/12 | 00 | 2 | 4BDAS1000D0D | TEE 3000# SW A105N ASME B16.11,1/2",1/2" | TEE | 1/2 | K.C.S | Piece | 1 | 0.004 | IP | 30 | PS1 | 135 | 0.004 | SACR-JNP-PAINT-SITE-083 | 2023-05-04 |  |  | SACR-JNP-INSULATION-070 | 2024-06-13
SWS | 509 | LPC-2-509-1002MF-B1S1-IP | 11 | 11/12 | 00 | 2 | 4BDAS1000D0D | TEE 3000# SW A105N ASME B16.11,1/2",1/2" | TEE | 1/2 | K.C.S | Piece | 1 | 0.004 | IP | 30 | PS1 | 135 | 0.004 | SACR-JNP-PAINT-SITE-083 | 2023-05-04 |  |  | SACR-JNP-INSULATION-070 | 2024-06-13
SWS | 509 | LPC-2-509-1002MF-B1S1-IP | 12 | 12/12 | 00 | 1 | 4BDAS1000D0D | TEE 3000# SW A105N ASME B16.11,1/2",1/2" | TEE | 1/2 | K.C.S | Piece | 1 | 0.004 | IP | 30 | PS1 | 135 | 0.004 | SACR-JNP-PAINT-SITE-083 | 2023-05-04 |  |  | SACR-JNP-INSULATION-070 | 2024-06-13
SWS | 509 | LPC-2-509-1003MF-B1S1-IP | 9 | 9/14 | 00 | 2 | 4BDAS1000D0D | TEE 3000# SW A105N ASME B16.11,1/2",1/2" | TEE | 1/2 | K.C.S | Piece | 1 | 0.004 | IP | 30 | PS1 | 135 | 0.004 | SACR-JNP-PAINT-SITE-083 | 2023-05-04 |  |  | SACR-JNP-INSULATION-070 | 2024-06-13
SWS | 509 | LPC-2-509-1003MF-B1S1-IP | 10 | 10/14 | 00 | 1 | 4BDAS1000D0D | TEE 3000# SW A105N ASME B16.11,1/2",1/2" | TEE | 1/2 | K.C.S | Piece | 1 | 0.004 | IP | 30 | PS1 | 135 | 0.004 | SACR-JNP-PAINT-SITE-092 | 2022-10-01 |  |  | SACR-JNP-INSULATION-070 | 2024-06-13
SWS | 509 | LPC-2-509-1003MF-B1S1-IP | 12 | 12/14 | 00 | 2 | 4BDAS1000D0D | TEE 3000# SW A105N ASME B16.11,1/2",1/2" | TEE | 1/2 | K.C.S | Piece | 1 | 0.004 | IP | 30 | PS1 | 135 | 0.004 | SACR-JNP-PAINT-SITE-083 | 2023-05-04 |  |  | SACR-JNP-INSULATION-070 | 2024-06-13
SWS | 509 | LPC-2-509-1003MF-B1S1-IP | 13 | 13/14 | 00 | 1 | 4BDAS1000D0D | TEE 3000# SW A105N ASME B16.11,1/2",1/2" | TEE | 1/2 | K.C.S | Piece | 1 | 0.004 | IP | 30 | PS1 | 135 | 0.004 | SACR-JNP-PAINT-SITE-083 | 2023-05-04 |  |  | SACR-JNP-INSULATION-070 | 2024-06-13
SWS | 509 | LPC-2-509-1004MF-B1S1-IP | 9 | 9/14 | 00 | 2 | 4BDAS1000D0D | TEE 3000# SW A105N ASME B16.11,1/2",1/2" | TEE | 1/2 | K.C.S | Piece | 1 | 0.004 | IP | 30 | PS1 | 135 | 0.004 | SACR-JNP-PAINT-SITE-083 | 2023-05-04 |  |  | SACR-JNP-INSULATION-070 | 2024-06-13
SWS | 509 | LPC-2-509-1004MF-B1S1-IP | 10 | 10/14 | 00 | 1 | 4BDAS1000D0D | TEE 3000# SW A105N ASME B16.11,1/2",1/2" | TEE | 1/2 | K.C.S | Piece | 1 | 0.004 | IP | 30 | PS1 | 135 | 0.004 | SACR-JNP-PAINT-SITE-092 | 2022-10-01 |  |  | SACR-JNP-INSULATION-070 | 2024-06-13
SWS | 509 | LPC-2-509-1004MF-B1S1-IP | 12 | 12/14 | 00 | 2 | 4BDAS1000D0D | TEE 3000# SW A105N ASME B16.11,1/2",1/2" | TEE | 1/2 | K.C.S | Piece | 1 | 0.004 | IP | 30 | PS1 | 135 | 0.004 | SACR-JNP-PAINT-SITE-083 | 2023-05-04 |  |  | SACR-JNP-INSULATION-070 | 2024-06-13
SWS | 509 | LPC-2-509-1004MF-B1S1-IP | 13 | 13/14 | 00 | 1 | 4BDAS1000D0D | TEE 3000# SW A105N ASME B16.11,1/2",1/2" | TEE | 1/2 | K.C.S | Piece | 1 | 0.004 | IP | 30 | PS1 | 135 | 0.004 | SACR-JNP-PAINT-SITE-083 | 2023-05-04 |  |  | SACR-JNP-INSULATION-070 | 2024-06-13
SWS | 509 | LPC-2-509-1005MF-B1S1-IP | 9 | 9/24 | 00 | 2 | 4BDAS1000D0D | TEE 3000# SW A105N ASME B16.11,1/2",1/2" | TEE | 1/2 | K.C.S | Piece | 1 | 0.004 | IP | 30 | PS1 | 135 | 0.004 | SACR-JNP-PAINT-SITE-083 | 2023-05-04 |  |  | SACR-JNP-INSULATION-071 | 2024-06-13
SWS | 509 | LPC-2-509-1005MF-B1S1-IP | 10 | 10/24 | 00 | 1 | 4BDAS1000D0D | TEE 3000# SW A105N ASME B16.11,1/2",1/2" | TEE | 1/2 | K.C.S | Piece | 1 | 0.004 | IP | 30 | PS1 | 135 | 0.004 | SACR-JNP-PAINT-SITE-092 | 2022-10-01 |  |  | SACR-JNP-INSULATION-071 | 2024-06-13
SWS | 509 | LPC-2-509-1005MF-B1S1-IP | 11 | 11/24 | 00 | 4 | 4BDAS1000D0D | TEE 3000# SW A105N ASME B16.11,1/2",1/2" | TEE | 1/2 | K.C.S | Piece | 1 | 0.004 | IP | 30 | PS1 | 135 | 0.004 | SACR-JNP-PAINT-SITE-083 | 2023-05-04 |  |  | SACR-JNP-INSULATION-071 | 2024-06-13
SWS | 509 | LPC-2-509-1005MF-B1S1-IP | 12 | 12/24 | 00 | 1 | 4BDAS1000D0D | TEE 3000# SW A105N ASME B16.11,1/2",1/2" | TEE | 1/2 | K.C.S | Piece | 1 | 0.004 | IP | 30 | PS1 | 135 | 0.004 | SACR-JNP-PAINT-SITE-083 | 2023-05-04 |  |  | SACR-JNP-INSULATION-071 | 2024-06-13
SWS | 509 | LPC-2-509-1005MF-B1S1-IP | 14 | 14/24 | 00 | 2 | 4BDAS1000D0D | TEE 3000# SW A105N ASME B16.11,1/2",1/2" | TEE | 1/2 | K.C.S | Piece | 1 | 0.004 | IP | 30 | PS1 | 135 | 0.004 | SACR-JNP-PAINT-SITE-083 | 2023-05-04 |  |  | SACR-JNP-INSULATION-071 | 2024-06-13
SWS | 509 | LPC-2-509-1005MF-B1S1-IP | 15 | 15/24 | 00 | 1 | 4BDAS1000D0D | TEE 3000# SW A105N ASME B16.11,1/2",1/2" | TEE | 1/2 | K.C.S | Piece | 1 | 0.004 | IP | 30 | PS1 | 135 | 0.004 | SACR-JNP-PAINT-SITE-083 | 2023-05-04 |  |  | SACR-JNP-INSULATION-071 | 2024-06-13
SWS | 509 | LPC-2-509-1005MF-B1S1-IP | 16 | 16/24 | 00 | 2 | 4BDAS1000D0D | TEE 3000# SW A105N ASME B16.11,1/2",1/2" | TEE | 1/2 | K.C.S | Piece | 1 | 0.004 | IP | 30 | PS1 | 135 | 0.004 | SACR-JNP-PAINT-SITE-083 | 2023-05-04 |  |  | SACR-JNP-INSULATION-071 | 2024-06-13
SWS | 509 | LPC-2-509-1005MF-B1S1-IP | 17 | 17/24 | 00 | 1 | 4BDAS1000D0D | TEE 3000# SW A105N ASME B16.11,1/2",1/2" | TEE | 1/2 | K.C.S | Piece | 1 | 0.004 | IP | 30 | PS1 | 135 | 0.004 | SACR-JNP-PAINT-SITE-083 | 2023-05-04 |  |  | SACR-JNP-INSULATION-071 | 2024-06-13
SWS | 509 | LPC-2-509-1005MF-B1S1-IP | 18 | 18/24 | 00 | 4 | 4BDAS1000D0D | TEE 3000# SW A105N ASME B16.11,1/2",1/2" | TEE | 1/2 | K.C.S | Piece | 1 | 0.004 | IP | 30 | PS1 | 135 | 0.004 | SACR-JNP-PAINT-SITE-083 | 2023-05-04 |  |  | SACR-JNP-INSULATION-071 | 2024-06-13
SWS | 509 | LPC-2-509-1005MF-B1S1-IP | 20 | 20/24 | 00 | 2 | 4BDAS1000D0D | TEE 3000# SW A105N ASME B16.11,1/2",1/2" | TEE | 1/2 | K.C.S | Piece | 1 | 0.004 | IP | 30 | PS1 | 135 | 0.004 | SACR-JNP-PAINT-SITE-092 | 2022-10-01 |  |  | SACR-JNP-INSULATION-071 | 2024-06-13
SWS | 509 | LPC-2-509-1005MF-B1S1-IP | 22 | 22/24 | 00 | 2 | 4BDAS1000D0D | TEE 3000# SW A105N ASME B16.11,1/2",1/2" | TEE | 1/2 | K.C.S | Piece | 1 | 0.004 | IP | 30 | PS1 | 135 | 0.004 | SACR-JNP-PAINT-SITE-083 | 2023-05-04 |  |  | SACR-JNP-INSULATION-071 | 2024-06-13
SWS | 509 | LPC-2-509-1005MF-B1S1-IP | 23 | 23/24 | 00 | 1 | 4BDAS1000D0D | TEE 3000# SW A105N ASME B16.11,1/2",1/2" | TEE | 1/2 | K.C.S | Piece | 1 | 0.004 | IP | 30 | PS1 | 135 | 0.004 | SACR-JNP-PAINT-SITE-083 | 2023-05-04 |  |  | SACR-JNP-INSULATION-071 | 2024-06-13
SWS | 509 | LPC-2-509-1005MF-B1S1-IP | 5 | 5/24 | 00 | 2 | 4BDAS1000D0D | TEE 3000# SW A105N ASME B16.11,1/2",1/2" | TEE | 1/2 | K.C.S | Piece | 1 | 0.004 | IP | 30 | PS1 | 135 | 0.004 | SACR-JNP-PAINT-SITE-083 | 2023-05-04 |  |  | SACR-JNP-INSULATION-071 | 2024-06-13
SWS | 509 | LPC-2-509-1005MF-B1S1-IP | 6 | 6/24 | 00 | 1 | 4BDAS1000D0D | TEE 3000# SW A105N ASME B16.11,1/2",1/2" | TEE | 1/2 | K.C.S | Piece | 1 | 0.004 | IP | 30 | PS1 | 135 | 0.004 | SACR-JNP-PAINT-SITE-083 | 2023-05-04 |  |  | SACR-JNP-INSULATION-071 | 2024-06-13
SWS | 509 | LPC-2-509-1005MF-B1S1-IP | 8 | 8/24 | 00 | 2 | 4BDAS1000D0D | TEE 3000# SW A105N ASME B16.11,1/2",1/2" | TEE | 1/2 | K.C.S | Piece | 1 | 0.004 | IP | 30 | PS1 | 135 | 0.004 | SACR-JNP-PAINT-SITE-083 | 2023-05-04 |  |  | SACR-JNP-INSULATION-071 | 2024-06-13
SWS | 509 | LPC-2-509-1005MF-B1S1-IP | 9 | 9/24 | 00 | 1 | 4BDAS1000D0D | TEE 3000# SW A105N ASME B16.11,1/2",1/2" | TEE | 1/2 | K.C.S | Piece | 1 | 0.004 | IP | 30 | PS1 | 135 | 0.004 | SACR-JNP-PAINT-SITE-083 | 2023-05-04 |  |  | SACR-JNP-INSULATION-071 | 2024-06-13
SWS | 509 | LPC-2-509-1005MF-B1S1-IP | 9 | 9/24 | 00 | 2 | 4BDAS1000D0D | TEE 3000# SW A105N ASME B16.11,1/2",1/2" | TEE | 1/2 | K.C.S | Piece | 1 | 0.004 | IP | 30 | PS1 | 135 | 0.004 | SACR-JNP-PAINT-SITE-083 | 2023-05-04 |  |  | SACR-JNP-INSULATION-071 | 2024-06-13
SWS | 509 | LPC-2-509-1005MF-B1S1-IP | 10 | 10/24 | 00 | 1 | 4BDAS1000D0D | TEE 3000# SW A105N ASME B16.11,1/2",1/2" | TEE | 1/2 | K.C.S | Piece | 1 | 0.004 | IP | 30 | PS1 | 135 | 0.004 | SACR-JNP-PAINT-SITE-092 | 2022-10-01 |  |  | SACR-JNP-INSULATION-071 | 2024-06-13
SWS | 509 | LPC-2-509-1005MF-B1S1-IP | 12 | 12/24 | 00 | 2 | 4BDAS1000D0D | TEE 3000# SW A105N ASME B16.11,1/2",1/2" | TEE | 1/2 | K.C.S | Piece | 1 | 0.004 | IP | 30 | PS1 | 135 | 0.004 | SACR-JNP-PAINT-SITE-083 | 2023-05-04 |  |  | SACR-JNP-INSULATION-071 | 2024-06-13
SWS | 509 | LPC-2-509-1005MF-B1S1-IP | 13 | 13/24 | 00 | 1 | 4BDAS1000D0D | TEE 3000# SW A105N ASME B16.11,1/2",1/2" | TEE | 1/2 | K.C.S | Piece | 1 | 0.004 | IP | 30 | PS1 | 135 | 0.004 | SACR-JNP-PAINT-SITE-083 | 2023-05-04 |  |  | SACR-JNP-INSULATION-071 | 2024-06-13
SWS | 509 | LPC-2-509-1005MF-B1S1-IP | 14 | 14/24 | 00 | 2 | 4BDAS1000D0D | TEE 3000# SW A105N ASME B16.11,1/2",1/2" | TEE | 1/2 | K.C.S | Piece | 1 | 0.004 | IP | 30 | PS1 | 135 | 0.004 | SACR-JNP-PAINT-SITE-083 | 2023-05-04 |  |  | SACR-JNP-INSULATION-071 | 2024-06-13
SWS | 509 | LPC-2-509-1005MF-B1S1-IP | 15 | 15/24 | 00 | 1 | 4BDAS1000D0D | TEE 3000# SW A105N ASME B16.11,1/2",1/2" | TEE | 1/2 | K.C.S | Piece | 1 | 0.004 | IP | 30 | PS1 | 135 | 0.004 | SACR-JNP-PAINT-SITE-083 | 2023-05-04 |  |  | SACR-JNP-INSULATION-071 | 2024-06-13
SWS | 509 | LPC-2-509-1005MF-B1S1-IP | 16 | 16/24 | 00 | 4 | 4BDAS1000D0D | TEE 3000# SW A105N ASME B16.11,1/2",1/2" | TEE | 1/2 | K.C.S | Piece | 1 | 0.004 | IP | 30 | PS1 | 135 | 0.004 | SACR-JNP-PAINT-SITE-083 | 2023-05-04 |  |  | SACR-JNP-INSULATION-071 | 2024-06-13
SWS | 509 | LPC-2-509-1005MF-B1S1-IP | 18 | 18/24 | 00 | 1 | 4BDAS1000D0D | TEE 3000# SW A105N ASME B16.11,1/2",1/2" | TEE | 1/2 | K.C.S | Piece | 1 | 0.004 | IP | 30 | PS1 | 135 | 0.004 | SACR-JNP-PAINT-SITE-083 | 2023-05-04 |  |  | SACR-JNP-INSULATION-071 | 2024-06-13
FLS | 525 | LPC-2-525-1001MF-B1S1-IP | 2 | 2/11 | 1 | 2 | 4BDAS1000D0D | TEE 3000# SW A105N ASME B16.11,1/2",1/2" | TEE | 1/2 | K.C.S | Piece | 1 | 0.004 | IP | 30 | PS1 | 85 | 0.004 | SACR-JNP-PAINT-SITE-045 | 2022-11-16 | SACR-JNP-PAINT-SITE-040 | 2022-11-17 | SACR-JNP-INSULATION-062 | 2024-05-28
FLS | 525 | LPC-2-525-1001MF-B1S1-IP | 4 | 4/11 | 1 | 4 | 4BDAS1000D0D | TEE 3000# SW A105N ASME B16.11,1/2",1/2" | TEE | 1/2 | K.C.S | Piece | 1 | 0.004 | IP | 30 | PS1 | 85 | 0.004 | SACR-JNP-PAINT-SITE-045 | 2022-11-16 | SACR-JNP-PAINT-SITE-040 | 2022-11-17 | SACR-JNP-INSULATION-062 | 2024-05-28
FLS | 525 | LPC-2-525-1001MF-B1S1-IP | 6 | 6/11 | 1 | 2 | 4BDAS1000D0D | TEE 3000# SW A105N ASME B16.11,1/2",1/2" | TEE | 1/2 | K.C.S | Piece | 1 | 0.004 | IP | 30 | PS1 | 85 | 0.004 | SACR-JNP-PAINT-SITE-045 | 2022-11-16 | SACR-JNP-PAINT-SITE-040 | 2022-11-17 | SACR-JNP-INSULATION-062 | 2024-05-28
FLS | 525 | LPC-2-525-1001MF-B1S1-IP | 7 | 7/11 | 1 | 6 | 4BDAS1000D0D | TEE 3000# SW A105N ASME B16.11,1/2",1/2" | TEE | 1/2 | K.C.S | Piece | 1 | 0.004 | IP | 30 | PS1 | 85 | 0.004 | SACR-JNP-PAINT-SITE-045 | 2022-11-16 | SACR-JNP-PAINT-SITE-040 | 2022-11-17 | SACR-JNP-INSULATION-062 | 2024-05-28
FLS | 525 | LPC-2-525-1001MF-B1S1-IP | 9 | 9/11 | 1 | 2 | 4BDAS1000D0D | TEE 3000# SW A105N ASME B16.11,1/2",1/2" | TEE | 1/2 | K.C.S | Piece | 1 | 0.004 | IP | 30 | PS1 | 85 | 0.004 | SACR-JNP-PAINT-SITE-045 | 2022-11-16 | SACR-JNP-PAINT-SITE-040 | 2022-11-17 | SACR-JNP-INSULATION-076 | 2024-06-13
FLS | 525 | LPC-2-525-1001MF-B1S1-IP | 10 | 10/11 | 1 | 2 | 4BDAS1000D0D | TEE 3000# SW A105N ASME B16.11,1/2",1/2" | TEE | 1/2 | K.C.S | Piece | 1 | 0.004 | IP | 30 | PS1 | 85 | 0.004 | SACR-JNP-PAINT-SITE-045 | 2022-11-16 | SACR-JNP-PAINT-SITE-040 | 2022-11-17 | SACR-JNP-INSULATION-076 | 2024-06-13
FLS | 525 | LPC-2-525-1001MF-B1S1-IP | 11 | 11/11 | 1 | 2 | 4BDAS1000D0D | TEE 3000# SW A105N ASME B16.11,1/2",1/2" | TEE | 1/2 | K.C.S | Piece | 1 | 0.004 | IP | 30 | PS1 | 85 | 0.004 | SACR-JNP-PAINT-SITE-045 | 2022-11-16 | SACR-JNP-PAINT-SITE-040 | 2022-11-17 | SACR-JNP-INSULATION-076 | 2024-06-13
FLS | 525 | LPC-2-525-1003MF-B1S1-IP | 6 | 6/9 | 1 | 2 | 4BDAS1000D0D | TEE 3000# SW A105N ASME B16.11,1/2",1/2" | TEE | 1/2 | K.C.S | Piece | 1 | 0.004 | IP | 30 | PS1 | 85 | 0.004 | SACR-JNP-PAINT-SITE-045 | 2022-11-16 | SACR-JNP-PAINT-SITE-040 | 2022-11-17 | SACR-JNP-INSULATION-076 | 2024-06-13
FLS | 525 | LPC-2-525-1003MF-B1S1-IP | 7 | 7/9 | 1 | 2 | 4BDAS1000D0D | TEE 3000# SW A105N ASME B16.11,1/2",1/2" | TEE | 1/2 | K.C.S | Piece | 1 | 0.004 | IP | 30 | PS1 | 85 | 0.004 | SACR-JNP-PAINT-SITE-045 | 2022-11-16 | SACR-JNP-PAINT-SITE-040 | 2022-11-17 | SACR-JNP-INSULATION-076 | 2024-06-13
FLS | 525 | LPC-2-525-1003MF-B1S1-IP | 8 | 8/9 | 1 | 2 | 4BDAS1000D0D | TEE 3000# SW A105N ASME B16.11,1/2",1/2" | TEE | 1/2 | K.C.S | Piece | 1 | 0.004 | IP | 30 | PS1 | 85 | 0.004 | SACR-JNP-PAINT-SITE-045 | 2022-11-16 | SACR-JNP-PAINT-SITE-040 | 2022-11-17 | SACR-JNP-INSULATION-076 | 2024-06-13
FLS | 525 | LPC-2-525-1003MF-B1S1-IP | 9 | 9/9 | 1 | 2 | 4BDAS1000D0D | TEE 3000# SW A105N ASME B16.11,1/2",1/2" | TEE | 1/2 | K.C.S | Piece | 1 | 0.004 | IP | 30 | PS1 | 85 | 0.004 | SACR-JNP-PAINT-SITE-045 | 2022-11-16 | SACR-JNP-PAINT-SITE-040 | 2022-11-17 | SACR-JNP-INSULATION-076 | 2024-06-13
FLS | 525 | LPC-2-525-1004MF-B1S1-IP | 2 | 2/9 | 1 | 4 | 4BDAS1000D0D | TEE 3000# SW A105N ASME B16.11,1/2",1/2" | TEE | 1/2 | K.C.S | Piece | 1 | 0.004 | IP | 30 | PS1 | 85 | 0.004 | SACR-JNP-PAINT-SITE-045 | 2022-11-16 | SACR-JNP-PAINT-SITE-040 | 2022-11-17 | SACR-JNP-INSULATION-062 | 2024-05-28
FLS | 525 | LPC-2-525-1004MF-B1S1-IP | 4 | 4/9 | 1 | 2 | 4BDAS1000D0D | TEE 3000# SW A105N ASME B16.11,1/2",1/2" | TEE | 1/2 | K.C.S | Piece | 1 | 0.004 | IP | 30 | PS1 | 85 | 0.004 | SACR-JNP-PAINT-SITE-045 | 2022-11-16 | SACR-JNP-PAINT-SITE-040 | 2022-11-17 | SACR-JNP-INSULATION-062 | 2024-05-28
FLS | 525 | LPC-2-525-1004MF-B1S1-IP | 5 | 5/9 | 1 | 6 | 4BDAS1000D0D | TEE 3000# SW A105N ASME B16.11,1/2",1/2" | TEE | 1/2 | K.C.S | Piece | 1 | 0.004 | IP | 30 | PS1 | 85 | 0.004 | SACR-JNP-PAINT-SITE-045 | 2022-11-16 | SACR-JNP-PAINT-SITE-040 | 2022-11-17 | SACR-JNP-INSULATION-062 | 2024-05-28
FLS | 525 | LPC-2-525-1004MF-B1S1-IP | 7 | 7/9 | 1 | 2 | 4BDAS1000D0D | TEE 3000# SW A105N ASME B16.11,1/2",1/2" | TEE | 1/2 | K.C.S | Piece | 1 | 0.004 | IP | 30 | PS1 | 85 | 0.004 | SACR-JNP-PAINT-SITE-045 | 2022-11-16 | SACR-JNP-PAINT-SITE-040 | 2022-11-17 | SACR-JNP-INSULATION-062 | 2024-05-28
FLS | 525 | LPC-2-525-1004MF-B1S1-IP | 8 | 8/9 | 1 | 2 | 4BDAS1000D0D | TEE 3000# SW A105N ASME B16.11,1/2",1/2" | TEE | 1/2 | K.C.S | Piece | 1 | 0.004 | IP | 30 | PS1 | 85 | 0.004 | SACR-JNP-PAINT-SITE-045 | 2022-11-16 | SACR-JNP-PAINT-SITE-040 | 2022-11-17 | SACR-JNP-INSULATION-062 | 2024-05-28
FLS | 525 | LPC-2-525-1004MF-B1S1-IP | 9 | 9/9 | 1 | 2 | 4BDAS1000D0D | TEE 3000# SW A105N ASME B16.11,1/2",1/2" | TEE | 1/2 | K.C.S | Piece | 1 | 0.004 | IP | 30 | PS1 | 85 | 0.004 | SACR-JNP-PAINT-SITE-045 | 2022-11-16 | SACR-JNP-PAINT-SITE-040 | 2022-11-17 | SACR-JNP-INSULATION-062 | 2024-05-28
FLS | 525 | LPC-2-525-1005MF-B1S1-IP | 3 | 3/8 | 1 | 2 | 4BDAS1000D0D | TEE 3000# SW A105N ASME B16.11,1/2",1/2" | TEE | 1/2 | K.C.S | Piece | 1 | 0.004 | IP | 30 | PS1 | 85 | 0.004 | SACR-JNP-PAINT-SITE-045 | 2022-11-16 | SACR-JNP-PAINT-SITE-040 | 2022-11-17 | SACR-JNP-INSULATION-062 | 2024-05-28
FLS | 525 | LPC-2-525-1005MF-B1S1-IP | 4 | 4/8 | 1 | 2 | 4BDAS1000D0D | TEE 3000# SW A105N ASME B16.11,1/2",1/2" | TEE | 1/2 | K.C.S | Piece | 1 | 0.004 | IP | 30 | PS1 | 85 | 0.004 | SACR-JNP-PAINT-SITE-045 | 2022-11-16 | SACR-JNP-PAINT-SITE-041 | 2022-11-18 | SACR-JNP-INSULATION-062 | 2024-05-28
FLS | 525 | LPC-2-525-1005MF-B1S1-IP | 5 | 5/8 | 1 | 2 | 4BDAS1000D0D | TEE 3000# SW A105N ASME B16.11,1/2",1/2" | TEE | 1/2 | K.C.S | Piece | 1 | 0.004 | IP | 30 | PS1 | 85 | 0.004 | SACR-JNP-PAINT-SITE-046 | 2022-11-17 | SACR-JNP-PAINT-SITE-041 | 2022-11-18 | SACR-JNP-INSULATION-062 | 2024-05-28
FLS | 525 | LPC-2-525-1005MF-B1S1-IP | 6 | 6/8 | 1 | 2 | 4BDAS1000D0D | TEE 3000# SW A105N ASME B16.11,1/2",1/2" | TEE | 1/2 | K.C.S | Piece | 1 | 0.004 | IP | 30 | PS1 | 85 | 0.004 | SACR-JNP-PAINT-SITE-046 | 2022-11-17 | SACR-JNP-PAINT-SITE-041 | 2022-11-18 | SACR-JNP-INSULATION-062 | 2024-05-28
FLS | 525 | LPC-2-525-1005MF-B1S1-IP | 7 | 7/8 | 1 | 2 | 4BDAS1000D0D | TEE 3000# SW A105N ASME B16.11,1/2",1/2" | TEE | 1/2 | K.C.S | Piece | 1 | 0.004 | IP | 30 | PS1 | 85 | 0.004 | SACR-JNP-PAINT-SITE-046 | 2022-11-17 | SACR-JNP-PAINT-SITE-041 | 2022-11-18 | SACR-JNP-INSULATION-062 | 2024-05-28
FLS | 525 | LPC-2-525-1005MF-B1S1-IP | 8 | 8/8 | 1 | 2 | 4BDAS1000D0D | TEE 3000# SW A105N ASME B16.11,1/2",1/2" | TEE | 1/2 | K.C.S | Piece | 1 | 0.004 | IP | 30 | PS1 | 85 | 0.004 | SACR-JNP-PAINT-SITE-046 | 2022-11-17 | SACR-JNP-PAINT-SITE-041 | 2022-11-18 | SACR-JNP-INSULATION-062 | 2024-05-28
FLS | 525 | LPC-2-525-1007MF-B1S1-IP | 3 | 3/8 | 1 | 2 | 4BDAS1000D0D | TEE 3000# SW A105N ASME B16.11,1/2",1/2" | TEE | 1/2 | K.C.S | Piece | 1 | 0.004 | IP | 30 | PS1 | 85 | 0.004 | SACR-JNP-PAINT-SITE-046 | 2022-11-17 | SACR-JNP-PAINT-SITE-041 | 2022-11-18 | SACR-JNP-INSULATION-062 | 2024-05-28
FLS | 525 | LPC-2-525-1007MF-B1S1-IP | 4 | 4/8 | 1 | 2 | 4BDAS1000D0D | TEE 3000# SW A105N ASME B16.11,1/2",1/2" | TEE | 1/2 | K.C.S | Piece | 1 | 0.004 | IP | 30 | PS1 | 85 | 0.004 | SACR-JNP-PAINT-SITE-046 | 2022-11-17 | SACR-JNP-PAINT-SITE-041 | 2022-11-18 | SACR-JNP-INSULATION-062 | 2024-05-28
FLS | 525 | LPC-2-525-1007MF-B1S1-IP | 5 | 5/8 | 1 | 2 | 4BDAS1000D0D | TEE 3000# SW A105N ASME B16.11,1/2",1/2" | TEE | 1/2 | K.C.S | Piece | 1 | 0.004 | IP | 30 | PS1 | 85 | 0.004 | SACR-JNP-PAINT-SITE-046 | 2022-11-17 | SACR-JNP-PAINT-SITE-041 | 2022-11-18 | SACR-JNP-INSULATION-062 | 2024-05-28
FLS | 525 | LPC-2-525-1007MF-B1S1-IP | 6 | 6/8 | 1 | 2 | 4BDAS1000D0D | TEE 3000# SW A105N ASME B16.11,1/2",1/2" | TEE | 1/2 | K.C.S | Piece | 1 | 0.004 | IP | 30 | PS1 | 85 | 0.004 | SACR-JNP-PAINT-SITE-046 | 2022-11-17 | SACR-JNP-PAINT-SITE-041 | 2022-11-18 | SACR-JNP-INSULATION-062 | 2024-05-28
FLS | 525 | LPC-2-525-1007MF-B1S1-IP | 7 | 7/8 | 1 | 6 | 4BDAS1000D0D | TEE 3000# SW A105N ASME B16.11,1/2",1/2" | TEE | 1/2 | K.C.S | Piece | 1 | 0.004 | IP | 30 | PS1 | 85 | 0.004 | SACR-JNP-PAINT-SITE-046 | 2022-11-17 | SACR-JNP-PAINT-SITE-041 | 2022-11-18 | SACR-JNP-INSULATION-062 | 2024-05-28
FLS | 525 | LPC-2-525-1007MF-B1S1-IP | 8 | 8/8 | 1 | 2 | 4BDAS1000D0D | TEE 3000# SW A105N ASME B16.11,1/2",1/2" | TEE | 1/2 | K.C.S | Piece | 1 | 0.004 | IP | 30 | PS1 | 85 | 0.004 | SACR-JNP-PAINT-SITE-046 | 2022-11-17 | SACR-JNP-PAINT-SITE-041 | 2022-11-18 | SACR-JNP-INSULATION-062 | 2024-05-28
FLS | 525 | LPC-2-525-1008MF-B1S1-IP | 2 | 2/4 | 1 | 6 | 4BDAS1000D0D | TEE 3000# SW A105N ASME B16.11,1/2",1/2" | TEE | 1/2 | K.C.S | Piece | 1 | 0.004 | IP | 30 | PS1 | 85 | 0.004 | SACR-JNP-PAINT-SITE-046 | 2022-11-17 | SACR-JNP-PAINT-SITE-041 | 2022-11-18 | SACR-JNP-INSULATION-062 | 2024-05-28
FLS | 525 | LPC-2-525-1008MF-B1S1-IP | 4 | 4/4 | 1 | 2 | 4BDAS1000D0D | TEE 3000# SW A105N ASME B16.11,1/2",1/2" | TEE | 1/2 | K.C.S | Piece | 1 | 0.004 | IP | 30 | PS1 | 85 | 0.004 | SACR-JNP-PAINT-SITE-046 | 2022-11-17 | SACR-JNP-PAINT-SITE-041 | 2022-11-18 | SACR-JNP-INSULATION-062 | 2024-05-28
FLS | 525 | LPC-2-525-1009MF-B1S1-IP | 2 | 2/11 | 1 | 4 | 4BDAS1000D0D | TEE 3000# SW A105N ASME B16.11,1/2",1/2" | TEE | 1/2 | K.C.S | Piece | 1 | 0.004 | IP | 30 | PS1 | 85 | 0.004 | SACR-JNP-PAINT-SITE-046 | 2022-11-17 | SACR-JNP-PAINT-SITE-041 | 2022-11-18 | SACR-JNP-INSULATION-062 | 2024-05-28
FLS | 525 | LPC-2-525-1009MF-B1S1-IP | 4 | 4/11 | 1 | 2 | 4BDAS1000D0D | TEE 3000# SW A105N ASME B16.11,1/2",1/2" | TEE | 1/2 | K.C.S | Piece | 1 | 0.004 | IP | 30 | PS1 | 85 | 0.004 | SACR-JNP-PAINT-SITE-046 | 2022-11-17 | SACR-JNP-PAINT-SITE-041 | 2022-11-18 | SACR-JNP-INSULATION-062 | 2024-05-28
FLS | 525 | LPC-2-525-1009MF-B1S1-IP | 5 | 5/11 | 1 | 2 | 4BDAS1000D0D | TEE 3000# SW A105N ASME B16.11,1/2",1/2" | TEE | 1/2 | K.C.S | Piece | 1 | 0.004 | IP | 30 | PS1 | 85 | 0.004 | SACR-JNP-PAINT-SITE-046 | 2022-11-17 | SACR-JNP-PAINT-SITE-041 | 2022-11-18 | SACR-JNP-INSULATION-062 | 2024-05-28
FLS | 525 | LPC-2-525-1009MF-B1S1-IP | 6 | 6/11 | 1 | 2 | 4BDAS1000D0D | TEE 3000# SW A105N ASME B16.11,1/2",1/2" | TEE | 1/2 | K.C.S | Piece | 1 | 0.004 | IP | 30 | PS1 | 85 | 0.004 | SACR-JNP-PAINT-SITE-046 | 2022-11-17 | SACR-JNP-PAINT-SITE-041 | 2022-11-18 | SACR-JNP-INSULATION-062 | 2024-05-28
FLS | 525 | LPC-2-525-1009MF-B1S1-IP | 8 | 8/11 | 1 | 2 | 4BDAS1000D0D | TEE 3000# SW A105N ASME B16.11,1/2",1/2" | TEE | 1/2 | K.C.S | Piece | 1 | 0.004 | IP | 30 | PS1 | 85 | 0.004 | SACR-JNP-PAINT-SITE-046 | 2022-11-17 | SACR-JNP-PAINT-SITE-041 | 2022-11-18 | SACR-JNP-INSULATION-062 | 2024-05-28
FLS | 525 | LPC-2-525-1009MF-B1S1-IP | 9 | 9/11 | 1 | 2 | 4BDAS1000D0D | TEE 3000# SW A105N ASME B16.11,1/2",1/2" | TEE | 1/2 | K.C.S | Piece | 1 | 0.004 | IP | 30 | PS1 | 85 | 0.004 | SACR-JNP-PAINT-SITE-046 | 2022-11-17 | SACR-JNP-PAINT-SITE-041 | 2022-11-18 | SACR-JNP-INSULATION-062 | 2024-05-28
FLS | 525 | LPC-2-525-1009MF-B1S1-IP | 10 | 10/11 | 1 | 2 | 4BDAS1000D0D | TEE 3000# SW A105N ASME B16.11,1/2",1/2" | TEE | 1/2 | K.C.S | Piece | 1 | 0.004 | IP | 30 | PS1 | 85 | 0.004 | SACR-JNP-PAINT-SITE-046 | 2022-11-17 | SACR-JNP-PAINT-SITE-041 | 2022-11-18 | SACR-JNP-INSULATION-076 | 2024-06-13
FLS | 525 | LPC-2-525-1009MF-B1S1-IP | 11 | 11/11 | 1 | 2 | 4BDAS1000D0D | TEE 3000# SW A105N ASME B16.11,1/2",1/2" | TEE | 1/2 | K.C.S | Piece | 1 | 0.004 | IP | 30 | PS1 | 85 | 0.004 | SACR-JNP-PAINT-SITE-046 | 2022-11-17 | SACR-JNP-PAINT-SITE-041 | 2022-11-18 | SACR-JNP-INSULATION-076 | 2024-06-13
FLS | 525 | LPC-2-525-1011MF-B1S1-IP | 4 | 4/5 | 1 | 2 | 4BDAS1000D0D | TEE 3000# SW A105N ASME B16.11,1/2",1/2" | TEE | 1/2 | K.C.S | Piece | 1 | 0.004 | IP | 30 | PS1 | 85 | 0.004 | SACR-JNP-PAINT-SITE-039 | 2022-11-18 | SACR-JNP-PAINT-SITE-042 | 2022-11-19 | SACR-JNP-INSULATION-076 | 2024-06-13
FLS | 525 | LPC-2-525-1011MF-B1S1-IP | 5 | 5/5 | 1 | 2 | 4BDAS1000D0D | TEE 3000# SW A105N ASME B16.11,1/2",1/2" | TEE | 1/2 | K.C.S | Piece | 1 | 0.004 | IP | 30 | PS1 | 85 | 0.004 | SACR-JNP-PAINT-SITE-039 | 2022-11-18 | SACR-JNP-PAINT-SITE-042 | 2022-11-19 | SACR-JNP-INSULATION-076 | 2024-06-13
FLS | 525 | AFL-3/4-525-026-B1C3N-ST | 1 | 1/1 | 2 | 3 | 4BAAS2040E00 | ELBOW 90 DEG 6000# SW A105N NACE MR0175/ISO 15156 SSC resistant ASME B16.11,3/4" | ELBOW 90 | 3/4 | K.C.S NACE | Piece | 1 | 0.005 | ST | 30 | PS5 | 200 | 0.005 |  | 2022-10-01 |  |  | SACR-JNP-INSULATION-050 | 2024-04-22
FLS | 525 | AFL-3/4-525-030-B1C3N-IP | 1 | 1/1 | 00 | 2 | 4BAAS2040E00 | ELBOW 90 DEG 6000# SW A105N NACE MR0175/ISO 15156 SSC resistant ASME B16.11,3/4" | ELBOW 90 | 3/4 | K.C.S NACE | Piece | 1 | 0.005 | IP | 30 | PS1 | 200 | 0.005 | SACR-JNP-PAINT-SITE-067 | 2023-03-07 | SACR-JNP-PAINT-SITE-069 | 2023-05-07 | SACR-JNP-INSULATION-075 | 2024-06-13
FLS | 525 | CBD-8-525-001-B1A3-IP | 3 | 3/4 | 2 | 4 | 4BAAS2000E00 | ELBOW 90 DEG 6000# SW A105N ASME B16.11,3/4" | ELBOW 90 | 3/4 | K.C.S | Piece | 1 | 0.005 | IP | 30 | PS1 | 250 | 0.005 | SACR-JNP-PAINT-SITE-065 | 2023-03-04 | SACR-JNP-PAINT-SITE-066 | 2023-03-04 | SACR-JNP-INSULATION-075 | 2024-06-13
FLS | 525 | CBD-8-525-002-B1A3-IP | 3 | 3/4 | 2 | 2 | 4BAAS2000E00 | ELBOW 90 DEG 6000# SW A105N ASME B16.11,3/4" | ELBOW 90 | 3/4 | K.C.S | Piece | 1 | 0.005 | IP | 30 | PS1 | 250 | 0.005 | SACR-JNP-PAINT-SITE-065 | 2023-03-04 | SACR-JNP-PAINT-SITE-066 | 2023-03-04 | SACR-JNP-INSULATION-075 | 2024-06-13
SWS | 509 | CWR-1/2-509-014-B1L1-PT | 1 | 1/1 | 01 | 6 | 4BAAS1000E00 | ELBOW 90 DEG 3000# SW A105N ASME B16.11,3/4" | ELBOW 90 | 3/4 | K.C.S | Piece | 1 | 0.005 | PT | - | PS1 | 85 | 0.005 | SACR-JNP-PAINT-SITE-082 | 2023-05-02
SWS | 509 | CWR-2-509-005-B1L1-PT | 1 | 1/1 | 2 | 7 | 4BAAS1000E00 | ELBOW 90 DEG 3000# SW A105N ASME B16.11,3/4" | ELBOW 90 | 3/4 | K.C.S | Piece | 1 | 0.005 | PT | - | PS1 | 85 | 0.005 | SACR-JNP-PAINT-SITE-081 | 2023-05-01
FLS | 525 | CWR-2-525-001-B1L1-IH | 3 | 3/5 | 00 | 6 | 4BAAS1000E00 | ELBOW 90 DEG 3000# SW A105N ASME B16.11,3/4" | ELBOW 90 | 3/4 | K.C.S | Piece | 1 | 0.005 | IH | 40 | PS5 | 85 | 0.005 |  |  | SACR-JNP-PAINT-SITE-023 | 2022-10-21 | SACR-JNP-INSULATION-006 | 2022-11-29
FLS | 525 | CWR-2-525-001-B1L1-IH | 5 | 5/5 | 00 | 2 | 4BAAS1000E00 | ELBOW 90 DEG 3000# SW A105N ASME B16.11,3/4" | ELBOW 90 | 3/4 | K.C.S | Piece | 1 | 0.005 | IH | 40 | PS5 | 85 | 0.005 |  |  | SACR-JNP-PAINT-SITE-023 | 2022-10-21 | SACR-JNP-INSULATION-050 | 2024-04-22
SWS | 509 | CWS-1/2-509-019-B1L1-PT | 1 | 1/2 | 01 | 6 | 4BAAS1000E00 | ELBOW 90 DEG 3000# SW A105N ASME B16.11,3/4" | ELBOW 90 | 3/4 | K.C.S | Piece | 1 | 0.005 | PT | - | PS1 | 85 | 0.005 | SACR-JNP-PAINT-SITE-082 | 2023-05-02
FLS | 525 | CWS-2-525-001-B1L1-IH | 2 | 2/7 | 00A | 2 | 4BAAS1000E00 | ELBOW 90 DEG 3000# SW A105N ASME B16.11,3/4" | ELBOW 90 | 3/4 | K.C.S | Piece | 1 | 0.005 | IH | 30 | PS5 | 85 | 0.005 |  |  | SACR-JNP-PAINT-SITE-023 | 2022-10-21 | SACR-JNP-INSULATION-015 | 2022-11-07
FLS | 525 | CWS-2-525-001-B1L1-IH | 3 | 3/7 | 00A | 5 | 4BAAS1000E00 | ELBOW 90 DEG 3000# SW A105N ASME B16.11,3/4" | ELBOW 90 | 3/4 | K.C.S | Piece | 1 | 0.005 | IH | 30 | PS5 | 85 | 0.005 |  |  | SACR-JNP-PAINT-SITE-023 | 2022-10-21 | SACR-JNP-INSULATION-015 | 2022-11-07
FLS | 525 | CWS-2-525-001-B1L1-IH | 5 | 5/7 | 00A | 3 | 4BAAS1000E00 | ELBOW 90 DEG 3000# SW A105N ASME B16.11,3/4" | ELBOW 90 | 3/4 | K.C.S | Piece | 1 | 0.005 | IH | 30 | PS5 | 85 | 0.005 |  |  | SACR-JNP-PAINT-SITE-023 | 2022-10-21 | SACR-JNP-INSULATION-015 | 2022-11-07
SWS | 509 | DMW-3-509-004-L1L0-PT | 1 | 1/6 | 1 | 6 | 4BAJS1000E00 | ELBOW 90 DEG 3000# SW A182-F304L ASME B16.11,3/4" | ELBOW 90 | 3/4 | S.S | Piece | 1 | 0.005 | PT | - | PS7 | 85 | 0.005 |  |  | SACR-JNP-PAINT-SITE-106 | 2024-03-30
FLS | 525 | FLG-2-525-057-B1A1-PT | 4 | 4/4 | 2a | 6 | 4BAAS1000E00 | ELBOW 90 DEG 3000# SW A105N ASME B16.11,3/4" | ELBOW 90 | 3/4 | K.C.S | Piece | 1 | 0.005 | PT | - | PS1 | 85 | 0.005 | SACR-JNP-PAINT-SITE-063 | 2023-03-03 | SACR-JNP-PAINT-SITE-064 | 2023-03-03
SWS | 509 | FLG-3-509-006-B1A1-ST | 3 | 3/7 | 1 | 2 | 4BAAS1000E00 | ELBOW 90 DEG 3000# SW A105N ASME B16.11,3/4" | ELBOW 90 | 3/4 | K.C.S | Piece | 1 | 0.005 | ST | 30 | PS5 | 85 | 0.005 |  |  | SACR-JNP-PAINT-SITE-088 |  | SACR-JNP-INSULATION-044 | 2024-04-17
FLS | 525 | FLR-3/4-525-015-B1A3-PT | 2 | 2/2 | 00B | 5 | 4BAAS2000E00 | ELBOW 90 DEG 6000# SW A105N ASME B16.11,3/4" | ELBOW 90 | 3/4 | K.C.S | Piece | 1 | 0.005 | PT | - | PS1 | 250 | 0.005 | SACR-JNP-PAINT-SITE-067 | 2023-03-07 | SACR-JNP-PAINT-SITE-069 | 2023-05-07
FLS | 525 | FLR-3/4-525-018-B1A3-PT | 1 | 1/1 | 00B | 3 | 4BAAS2000E00 | ELBOW 90 DEG 6000# SW A105N ASME B16.11,3/4" | ELBOW 90 | 3/4 | K.C.S | Piece | 1 | 0.005 | PT | - | PS1 | 250 | 0.005 | SACR-JNP-PAINT-SITE-067 | 2023-03-07 | SACR-JNP-PAINT-SITE-069 | 2023-05-07
FWS | 522 | FWA-1-522-047-B1L1-PT | 1 | 1/2 | 00A | 5 | 4BAAS1000E00 | ELBOW 90 DEG 3000# SW A105N ASME B16.11,3/4" | ELBOW 90 | 3/4 | K.C.S | Piece | 1 | 0.005 | PT | - | PS1 | 85 | 0.005 | SACR-JNP-PAINT-SITE-080 | 2023-04-30
FWS | 522 | FWA-1-522-048-B1L1-PT | 1 | 1/2 | 00A | 5 | 4BAAS1000E00 | ELBOW 90 DEG 3000# SW A105N ASME B16.11,3/4" | ELBOW 90 | 3/4 | K.C.S | Piece | 1 | 0.005 | PT | - | PS1 | 85 | 0.005 | SACR-JNP-PAINT-SITE-080 | 2023-04-30
FWS | 522 | FWA-1-522-049-B1L1-PT | 1 | 1/2 | 00A | 5 | 4BAAS1000E00 | ELBOW 90 DEG 3000# SW A105N ASME B16.11,3/4" | ELBOW 90 | 3/4 | K.C.S | Piece | 1 | 0.005 | PT | - | PS1 | 85 | 0.005 | SACR-JNP-PAINT-SITE-080 | 2023-04-30
FWS | 522 | FWA-1-522-050-B1L1-PT | 1 | 1/2 | 00A | 5 | 4BAAS1000E00 | ELBOW 90 DEG 3000# SW A105N ASME B16.11,3/4" | ELBOW 90 | 3/4 | K.C.S | Piece | 1 | 0.005 | PT | - | PS1 | 85 | 0.005 | SACR-JNP-PAINT-SITE-080 | 2023-04-30
FWS | 522 | FWA-1-522-051-B1L1-PT | 1 | 1/2 | 00 | 5 | 4BAAS1000E00 | ELBOW 90 DEG 3000# SW A105N ASME B16.11,3/4" | ELBOW 90 | 3/4 | K.C.S | Piece | 1 | 0.005 | PT | - | PS1 | 85 | 0.005 | SACR-JNP-PAINT-SITE-080 | 2023-04-30
FWS | 522 | FWA-1-522-052-B1L1-PT | 1 | 1/2 | 00 | 5 | 4BAAS1000E00 | ELBOW 90 DEG 3000# SW A105N ASME B16.11,3/4" | ELBOW 90 | 3/4 | K.C.S | Piece | 1 | 0.005 | PT | - | PS1 | 85 | 0.005 | SACR-JNP-PAINT-SITE-080 | 2023-04-30
FWS | 522 | FWA-3-522-006-B1L1-PT | 4 | 4/4 | 2 | 2 | 4BAAS1000E00 | ELBOW 90 DEG 3000# SW A105N ASME B16.11,3/4" | ELBOW 90 | 3/4 | K.C.S | Piece | 1 | 0.005 | PT | - | PS1 | 85 | 0.005 | SACR-JNP-PAINT-SITE-009 | 2022-10-03 | SACR-JNP-PAINT-SITE-012 | 2022-10-05
FLS | 525 | LPC-2-525-001-B1S1-IP | 11 | 11/12 | 3 | 6 | 4BAAS1000E00 | ELBOW 90 DEG 3000# SW A105N ASME B16.11,3/4" | ELBOW 90 | 3/4 | K.C.S | Piece | 1 | 0.005 | IP | 30 | PS5 | 85 | 0.005 |  |  | SACR-JNP-PAINT-SITE-023 | 2022-10-21 | SACR-JNP-INSULATION-075 | 2024-06-13
SWS | 509 | LPC-3/4-509-019-B1S1-IH | 2 | 2/2 | 00 | 3 | 4BAAS1000E00 | ELBOW 90 DEG 3000# SW A105N ASME B16.11,3/4" | ELBOW 90 | 3/4 | K.C.S | Piece | 1 | 0.005 | IH | 30 | PS1 | 135 | 0.005 | SACR-JNP-PAINT-SITE-083 | 2023-05-04 |  |  | SACR-JNP-INSULATION-038 | 2024-03-08
FLS | 525 | LPC-3/4-525-003-B1S1-IP | 2 | 2/2 | 00 | 3 | 4BAAS1000E00 | ELBOW 90 DEG 3000# SW A105N ASME B16.11,3/4" | ELBOW 90 | 3/4 | K.C.S | Piece | 1 | 0.005 | IH | 30 | PS5 | 85 | 0.005 |  |  |  |  | SACR-JNP-INSULATION-076 | 2024-06-13
FLS | 525 | LPC-3/4-525-004-B1S1-IP | 1 | 1/1 | 00 | 4 | 4BAAS1000E00 | ELBOW 90 DEG 3000# SW A105N ASME B16.11,3/4" | ELBOW 90 | 3/4 | K.C.S | Piece | 1 | 0.005 | IH | 30 | PS5 | 85 | 0.005 |  |  |  |  | SACR-JNP-INSULATION-076 | 2024-06-13
FLS | 525 | LPC-3/4-525-005-B1S1-IP | 1 | 1/2 | 00 | 3 | 4BAAS1000E00 | ELBOW 90 DEG 3000# SW A105N ASME B16.11,3/4" | ELBOW 90 | 3/4 | K.C.S | Piece | 1 | 0.005 | IH | 30 | PS5 | 85 | 0.005 |  |  |  |  | SACR-JNP-INSULATION-076 | 2024-06-13
FLS | 525 | LPC-3/4-525-007-B1S1-IP | 1 | 1/1 | 00 | 3 | 4BAAS1000E00 | ELBOW 90 DEG 3000# SW A105N ASME B16.11,3/4" | ELBOW 90 | 3/4 | K.C.S | Piece | 1 | 0.005 | IH | 30 | PS5 | 85 | 0.005 |  |  |  |  | SACR-JNP-INSULATION-076 | 2024-06-13
FLS | 525 | LPC-3/4-525-008-B1S1-IP | 1 | 1/2 | 00 | 3 | 4BAAS1000E00 | ELBOW 90 DEG 3000# SW A105N ASME B16.11,3/4" | ELBOW 90 | 3/4 | K.C.S | Piece | 1 | 0.005 | IH | 30 | PS5 | 85 | 0.005 |  |  |  |  | SACR-JNP-INSULATION-076 | 2024-06-13
FLS | 525 | LPC-3/4-525-009-B1S1-IP | 1 | 1/1 | 00 | 4 | 4BAAS1000E00 | ELBOW 90 DEG 3000# SW A105N ASME B16.11,3/4" | ELBOW 90 | 3/4 | K.C.S | Piece | 1 | 0.005 | IH | 30 | PS5 | 85 | 0.005 |  |  |  |  | SACR-JNP-INSULATION-076 | 2024-06-13
FLS | 525 | LPC-3/4-525-010-B1S1-IP | 2 | 2/2 | 00 | 3 | 4BAAS1000E00 | ELBOW 90 DEG 3000# SW A105N ASME B16.11,3/4" | ELBOW 90 | 3/4 | K.C.S | Piece | 1 | 0.005 | IH | 30 | PS5 | 85 | 0.005 |  |  |  |  | SACR-JNP-INSULATION-076 | 2024-06-13
FLS | 525 | LPC-3/4-525-011-B1S1-IP | 2 | 2/2 | 00 | 3 | 4BAAS1000E00 | ELBOW 90 DEG 3000# SW A105N ASME B16.11,3/4" | ELBOW 90 | 3/4 | K.C.S | Piece | 1 | 0.005 | IH | 30 | PS5 | 85 | 0.005 |  |  |  |  | SACR-JNP-INSULATION-076 | 2024-06-13
FLS | 525 | LPC-3/4-525-012-B1S1-IP | 2 | 2/2 | 00 | 3 | 4BAAS1000E00 | ELBOW 90 DEG 3000# SW A105N ASME B16.11,3/4" | ELBOW 90 | 3/4 | K.C.S | Piece | 1 | 0.005 | IH | 30 | PS5 | 85 | 0.005 |  |  |  |  | SACR-JNP-INSULATION-076 | 2024-06-13
FLS | 525 | LPC-3/4-525-R1001-B1S1-IP | 3 | 3/3 | 1 | 3 | 4BAAS1000E00 | ELBOW 90 DEG 3000# SW A105N ASME B16.11,3/4" | ELBOW 90 | 3/4 | K.C.S | Piece | 1 | 0.005 | IP | 30 | PS1 | 85 | 0.005 | SACR-JNP-PAINT-SITE-039 | 2022-11-18 | SACR-JNP-PAINT-SITE-042 | 2022-11-19
SWS | 509 | LPC-3-509-010-B1S1-IH | 14 | 14/14 | 1 | 6 | 4BAAS1000E00 | ELBOW 90 DEG 3000# SW A105N ASME B16.11,3/4" | ELBOW 90 | 3/4 | K.C.S | Piece | 1 | 0.005 | IH | 30 | PS5 | 135 | 0.005 |  |  | SACR-JNP-PAINT-SITE-090 | 2024-03-11
SWS | 509 | LPS-2-509-005-B1S1-IH | 3 | 3/4 | 00 | 5 | 4BAAS1000E00 | ELBOW 90 DEG 3000# SW A105N ASME B16.11,3/4" | ELBOW 90 | 3/4 | K.C.S | Piece | 1 | 0.005 | IH | 40 | PS6 | 295 | 0.005 |  |  | SACR-JNP-PAINT-SITE-089 | 2024-03-11 | SACR-JNP-INSULATION-034 | 2024-02-23
SWS | 509 | LPS-2-509-006-B1S1-IH | 2 | 2/2 | 2 | 6 | 4BAAS1000E00 | ELBOW 90 DEG 3000# SW A105N ASME B16.11,3/4" | ELBOW 90 | 3/4 | K.C.S | Piece | 1 | 0.005 | IH | 40 | PS6 | 295 | 0.005 |  |  | SACR-JNP-PAINT-SITE-075 | 2023-01-20 | SACR-JNP-INSULATION-067 | 2024-06-02
FLS | 525 | LPS-2-525-1004MF-B1S1-IH | 3 | 3/5 | 1 | 6 | 4BAAS1000E00 | ELBOW 90 DEG 3000# SW A105N ASME B16.11,3/4" | ELBOW 90 | 3/4 | K.C.S | Piece | 1 | 0.005 | IH | 40 | PS6 | 295 | 0.005 |  |  | SACR-JNP-PAINT-SITE-043 | 2022-11-15 | SACR-JNP-INSULATION-020 | 2023-01-09
FLS | 525 | LPS-2-525-1006MF-B1S1-IH | 5 | 5/5 | 1 | 3 | 4BAAS1000E00 | ELBOW 90 DEG 3000# SW A105N ASME B16.11,3/4" | ELBOW 90 | 3/4 | K.C.S | Piece | 1 | 0.005 | IH | 40 | PS6 | 295 | 0.005 |  |  | SACR-JNP-PAINT-SITE-043 | 2022-11-15 | SACR-JNP-INSULATION-014 | 2023-01-04
FLS | 525 | LPS-2-525-1008MF-B1S1-IH | 5 | 5/5 | 1 | 3 | 4BAAS1000E00 | ELBOW 90 DEG 3000# SW A105N ASME B16.11,3/4" | ELBOW 90 | 3/4 | K.C.S | Piece | 1 | 0.005 | IH | 40 | PS6 | 295 | 0.005 |  |  | SACR-JNP-PAINT-SITE-043 | 2022-11-15 | SACR-JNP-INSULATION-021 | 2023-01-10
FLS | 525 | LPS-2-525-1009MF-B1S1-IH | 5 | 5/5 | 1 | 3 | 4BAAS1000E00 | ELBOW 90 DEG 3000# SW A105N ASME B16.11,3/4" | ELBOW 90 | 3/4 | K.C.S | Piece | 1 | 0.005 | IH | 40 | PS6 | 295 | 0.005 |  |  | SACR-JNP-PAINT-SITE-044 |  | SACR-JNP-INSULATION-021 | 2023-01-10
SWS | 509 | LPS-3/4-509-032-B1S1-IH | 1 | 1/1 | 00 | 4 | 4BAAS1000E00 | ELBOW 90 DEG 3000# SW A105N ASME B16.11,3/4" | ELBOW 90 | 3/4 | K.C.S | Piece | 1 | 0.005 | IH | 30 | PS6 | 295 | 0.005 |  |  | SACR-JNP-PAINT-SITE-090 | 2024-03-11 | SACR-JNP-INSULATION-039 | 2024-03-10
SWS | 509 | LPS-3/4-509-033-B1S1-IH | 1 | 1/1 | 00 | 4 | 4BAAS1000E00 | ELBOW 90 DEG 3000# SW A105N ASME B16.11,3/4" | ELBOW 90 | 3/4 | K.C.S | Piece | 1 | 0.005 | IH | 30 | PS6 | 295 | 0.005 |  |  | SACR-JNP-PAINT-SITE-090 | 2024-03-11 | SACR-JNP-INSULATION-039 | 2024-03-10
SWS | 509 | LPS-3/4-509-034-B1S1-IH | 1 | 1/2 | 00 | 3 | 4BAAS1000E00 | ELBOW 90 DEG 3000# SW A105N ASME B16.11,3/4" | ELBOW 90 | 3/4 | K.C.S | Piece | 1 | 0.005 | IH | 30 | PS6 | 295 | 0.005 |  |  | SACR-JNP-PAINT-SITE-091 | 2024-03-11 | SACR-JNP-INSULATION-039 | 2024-03-10
FLS | 525 | LPS-4-525-090-B1S1-IH | 2 | 2/20 | 2 | 5 | 4BAAS1000E00 | ELBOW 90 DEG 3000# SW A105N ASME B16.11,3/4" | ELBOW 90 | 3/4 | K.C.S | Piece | 1 | 0.005 | IH | 40 | PS6 | 295 | 0.005 |  |  | SACR-JNP-PAINT-SITE-024 | 2022-10-21 | SACR-JNP-INSULATION-019
FLS | 525 | LPS-4-525-090-B1S1-IH | 3 | 3/20 | 2 | 6 | 4BAAS1000E00 | ELBOW 90 DEG 3000# SW A105N ASME B16.11,3/4" | ELBOW 90 | 3/4 | K.C.S | Piece | 1 | 0.005 | IH | 40 | PS6 | 295 | 0.005 |  |  | SACR-JNP-PAINT-SITE-024 | 2022-10-21 | SACR-JNP-INSULATION-019
FLS | 525 | LPS-4-525-090-B1S1-IH | 4 | 4/20 | 2 | 8 | 4BAAS1000E00 | ELBOW 90 DEG 3000# SW A105N ASME B16.11,3/4" | ELBOW 90 | 3/4 | K.C.S | Piece | 1 | 0.005 | IH | 40 | PS6 | 295 | 0.005 |  |  | SACR-JNP-PAINT-SITE-024 | 2022-10-21 | SACR-JNP-INSULATION-019
SWS | 509 | LPS-8-509-011-B1S1-IH | 6 | 6/12 | 2 | 6 | 4BAAS1000E00 | ELBOW 90 DEG 3000# SW A105N ASME B16.11,3/4" | ELBOW 90 | 3/4 | K.C.S | Piece | 1 | 0.005 | IH | 60 | PS6 | 295 | 0.005 |  |  | SACR-JNP-PAINT-SITE-088 | 2024-03-11 | SACR-JNP-INSULATION-036 | 2024-02-23
SWS | 509 | LPS-8-509-021-B1S1-IH | 2 | 2/11 | 1 | 4 | 4BAAS1000E00 | ELBOW 90 DEG 3000# SW A105N ASME B16.11,3/4" | ELBOW 90 | 3/4 | K.C.S | Piece | 1 | 0.005 | IH | 60 | PS6 | 295 | 0.005 |  |  | SACR-JNP-PAINT-SITE-090 | 2024-03-11 | SACR-JNP-INSULATION-037 | 2024-02-23
FLS | 525 | MPS-8-525-038-B3S1-IH | 4 | 4/19 | 2 | 5 | 4BAAS1000E00 | ELBOW 90 DEG 3000# SW A105N ASME B16.11,3/4" | ELBOW 90 | 3/4 | K.C.S | Piece | 1 | 0.005 | IH | 80 | PS6 | 382 | 0.005 |  |  | SACR-JNP-PAINT-SITE-019 | 2022-10-10 | SACR-JNP-INSULATION-017 | 2023-01-07
FLS | 525 | MPS-8-525-038-B3S1-IH | 5 | 5/19 | 2 | 6 | 4BAAS1000E00 | ELBOW 90 DEG 3000# SW A105N ASME B16.11,3/4" | ELBOW 90 | 3/4 | K.C.S | Piece | 1 | 0.005 | IH | 80 | PS6 | 382 | 0.005 |  |  | SACR-JNP-PAINT-SITE-019 | 2022-10-10 | SACR-JNP-INSULATION-017 | 2023-01-07
FLS | 525 | MPS-8-525-038-B3S1-IH | 6 | 6/19 | 2 | 5 | 4BAAS1000E00 | ELBOW 90 DEG 3000# SW A105N ASME B16.11,3/4" | ELBOW 90 | 3/4 | K.C.S | Piece | 1 | 0.005 | IH | 80 | PS6 | 382 | 0.005 |  |  | SACR-JNP-PAINT-SITE-019 | 2022-10-10 | SACR-JNP-INSULATION-017 | 2023-01-07
FLS | 525 | NIT-2-525-001-B1O1-PT | 2 | 2/6 | 2 | 6 | 4BAAS1000E00 | ELBOW 90 DEG 3000# SW A105N ASME B16.11,3/4" | ELBOW 90 | 3/4 | K.C.S | Piece | 1 | 0.005 | PT | - | PS1 | 85 | 0.005 | SACR-JNP-PAINT-SITE-021 | 2022-10-20 | SACR-JNP-PAINT-SITE-027 | 2022-10-26
FLS | 525 | NIT-2-525-001-B1O1-PT | 3 | 3/6 | 2 | 6 | 4BAAS1000E00 | ELBOW 90 DEG 3000# SW A105N ASME B16.11,3/4" | ELBOW 90 | 3/4 | K.C.S | Piece | 1 | 0.005 | PT | - | PS1 | 85 | 0.005 | SACR-JNP-PAINT-SITE-021 | 2022-10-20 | SACR-JNP-PAINT-SITE-027 | 2022-10-26
SWS | 509 | NIT-3/4-509-012-B1O1-PT | 1 | 1/1 | 01A | 4 | 4BAAS1000E00 | ELBOW 90 DEG 3000# SW A105N ASME B16.11,3/4" | ELBOW 90 | 3/4 | K.C.S | Piece | 1 | 0.005 | PT | - | PS1 | 85 | 0.005 | SACR-JNP-PAINT-SITE-085 | 2024-03-07 | SACR-JNP-PAINT-SITE-084 | 2024-03-06
SWS | 509 | NIT-3/4-509-015-B1O1-PT | 1 | 1/1 | 01A | 4 | 4BAAS1000E00 | ELBOW 90 DEG 3000# SW A105N ASME B16.11,3/4" | ELBOW 90 | 3/4 | K.C.S | Piece | 1 | 0.005 | PT | - | PS1 | 85 | 0.005 | SACR-JNP-PAINT-SITE-085 | 2024-03-07 | SACR-JNP-PAINT-SITE-084 | 2024-03-06
SWS | 509 | NIT-3-509-011-B1O1-PT | 2 | 2/6 | 1 | 5 | 4BAAS1000E00 | ELBOW 90 DEG 3000# SW A105N ASME B16.11,3/4" | ELBOW 90 | 3/4 | K.C.S | Piece | 1 | 0.005 | PT | - | PS1 | 85 | 0.005 | SACR-JNP-PAINT-SITE-092 | 2022-10-01
SWS | 509 | PLA-2-509-001-B1V1-PT | 2 | 2/5 | 00 | 5 | 4BAAS1000E00 | ELBOW 90 DEG 3000# SW A105N ASME B16.11,3/4" | ELBOW 90 | 3/4 | K.C.S | Piece | 1 | 0.005 | PT | - | PS1 | 85 | 0.005 | SACR-JNP-PAINT-SITE-081 | 2023-05-01
FLS | 525 | PLA-2-525-001-B1V1-PT | 2 | 2/5 | 00 | 5 | 4BAAS1000E00 | ELBOW 90 DEG 3000# SW A105N ASME B16.11,3/4" | ELBOW 90 | 3/4 | K.C.S | Piece | 1 | 0.005 | PT | - | PS1 | 85 | 0.005 | SACR-JNP-PAINT-SITE-021 | 2022-10-20 | SACR-JNP-PAINT-SITE-027 | 2022-10-28
SWS | 509 | PLA-3/4-509-002-B1V1-PT | 1 | 1/1 | 01A | 4 | 4BAAS1000E00 | ELBOW 90 DEG 3000# SW A105N ASME B16.11,3/4" | ELBOW 90 | 3/4 | K.C.S | Piece | 1 | 0.005 | PT | - | PS1 | 85 | 0.005 | SACR-JNP-PAINT-SITE-085 | 2024-03-07 | SACR-JNP-PAINT-SITE-084 | 2024-03-06
SWS | 509 | PWA-2-509-001-B1L1-PT | 2 | 2/5 | 00 | 6 | 4BAAS1000E00 | ELBOW 90 DEG 3000# SW A105N ASME B16.11,3/4" | ELBOW 90 | 3/4 | K.C.S | Piece | 1 | 0.005 | PT | - | PS1 | 85 | 0.005 | SACR-JNP-PAINT-SITE-078 | 2023-06-20 | SACR-JNP-PAINT-SITE-079
FLS | 525 | PWA-2-525-001-B1L1-PT | 2 | 2/8 | 00B | 6 | 4BAAS1000E00 | ELBOW 90 DEG 3000# SW A105N ASME B16.11,3/4" | ELBOW 90 | 3/4 | K.C.S | Piece | 1 | 0.005 | PT | - | PS1 | 85 | 0.005 | SACR-JNP-PAINT-SITE-021 | 2022-10-20 | SACR-JNP-PAINT-SITE-027 | 2022-10-28
SWS | 509 | PWA-3/4-509-002-B1L1-PT | 1 | 1/1 | 01A | 4 | 4BAAS1000E00 | ELBOW 90 DEG 3000# SW A105N ASME B16.11,3/4" | ELBOW 90 | 3/4 | K.C.S | Piece | 1 | 0.005 | PT | - | PS1 | 85 | 0.005 | SACR-JNP-PAINT-SITE-078 | 2023-06-20 | SACR-JNP-PAINT-SITE-079
SWS | 509 | PWA-3/4-509-004-B1L1-PT | 1 | 1/1 | 01A | 4 | 4BAAS1000E00 | ELBOW 90 DEG 3000# SW A105N ASME B16.11,3/4" | ELBOW 90 | 3/4 | K.C.S | Piece | 1 | 0.005 | PT | - | PS1 | 85 | 0.005 | SACR-JNP-PAINT-SITE-078 | 2023-06-20 | SACR-JNP-PAINT-SITE-079
FLS | 525 | PWA-3/4-525-004-B1L1-PT | 1 | 1/1 | 00 | 2 | 4BAAS1000E00 | ELBOW 90 DEG 3000# SW A105N ASME B16.11,3/4" | ELBOW 90 | 3/4 | K.C.S | Piece | 1 | 0.005 | PT | - | PS1 | 85 | 0.005 | SACR-JNP-PAINT-SITE-049 | 2023-01-01 | SACR-JNP-PAINT-SITE-052 | 2023-01-02
FLS | 525 | PWA-3/4-525-005-B1L1-PT | 4 | 4/4 | 00 | 3 | 4BAAS1000E00 | ELBOW 90 DEG 3000# SW A105N ASME B16.11,3/4" | ELBOW 90 | 3/4 | K.C.S | Piece | 1 | 0.005 | PT | - | PS1 | 85 | 0.005 | SACR-JNP-PAINT-SITE-049 | 2023-01-01 | SACR-JNP-PAINT-SITE-052 | 2023-01-02
FLS | 525 | PWA-3/4-525-006-B1L1-PT | 3 | 3/3 | 00 | 3 | 4BAAS1000E00 | ELBOW 90 DEG 3000# SW A105N ASME B16.11,3/4" | ELBOW 90 | 3/4 | K.C.S | Piece | 1 | 0.005 | PT | - | PS1 | 85 | 0.005 | SACR-JNP-PAINT-SITE-049 | 2023-01-01 | SACR-JNP-PAINT-SITE-052 | 2023-01-02
FLS | 525 | PWA-3/4-525-007-B1L1-PT | 1 | 1/1 | 00 | 2 | 4BAAS1000E00 | ELBOW 90 DEG 3000# SW A105N ASME B16.11,3/4" | ELBOW 90 | 3/4 | K.C.S | Piece | 1 | 0.005 | PT | - | PS1 | 85 | 0.005 | SACR-JNP-PAINT-SITE-049 | 2023-01-01 | SACR-JNP-PAINT-SITE-052 | 2023-01-02
FLS | 525 | PWA-3/4-525-008-B1L1-PT | 5 | 5/5 | 00 | 3 | 4BAAS1000E00 | ELBOW 90 DEG 3000# SW A105N ASME B16.11,3/4" | ELBOW 90 | 3/4 | K.C.S | Piece | 1 | 0.005 | PT | - | PS1 | 85 | 0.005 | SACR-JNP-PAINT-SITE-049 | 2023-01-01 | SACR-JNP-PAINT-SITE-052 | 2023-01-02
FLS | 525 | PWA-3/4-525-009-B1L1-PT | 1 | 1/1 | 00 | 2 | 4BAAS1000E00 | ELBOW 90 DEG 3000# SW A105N ASME B16.11,3/4" | ELBOW 90 | 3/4 | K.C.S | Piece | 1 | 0.005 | PT | - | PS1 | 85 | 0.005 | SACR-JNP-PAINT-SITE-049 | 2023-01-01 | SACR-JNP-PAINT-SITE-052 | 2023-01-02
SWS | 509 | SWA-3/4-509-070-B1L3-IH | 3 | 3/7 | 01 | 3 | 4BAAS2000E00 | ELBOW 90 DEG 6000# SW A105N ASME B16.11,3/4" | ELBOW 90 | 3/4 | K.C.S | Piece | 1 | 0.005 | IH | 30 | PS5 | 155 | 0.005 |  |  |  |  | SACR-JNP-INSULATION-045 | 2024-04-22
SWS | 509 | SWA-3/4-509-070-B1L3-IH | 4 | 4/7 | 01 | 3 | 4BAAS2000E00 | ELBOW 90 DEG 6000# SW A105N ASME B16.11,3/4" | ELBOW 90 | 3/4 | K.C.S | Piece | 1 | 0.005 | IH | 30 | PS5 | 155 | 0.005 |  |  | SACR-JNP-PAINT-SITE-090 | 2024-03-11 | SACR-JNP-INSULATION-045 | 2024-04-22
SWS | 509 | SWA-3/4-509-070-B1L3-IH | 5 | 5/7 | 01 | 3 | 4BAAS2000E00 | ELBOW 90 DEG 6000# SW A105N ASME B16.11,3/4" | ELBOW 90 | 3/4 | K.C.S | Piece | 1 | 0.005 | IH | 30 | PS5 | 155 | 0.005 |  |  | SACR-JNP-PAINT-SITE-090 | 2024-03-11 | SACR-JNP-INSULATION-045 | 2024-04-22
SWS | 509 | SWA-3/4-509-071-B1L3-IH | 3 | 3/7 | 01 | 3 | 4BAAS2000E00 | ELBOW 90 DEG 6000# SW A105N ASME B16.11,3/4" | ELBOW 90 | 3/4 | K.C.S | Piece | 1 | 0.005 | IH | 30 | PS5 | 155 | 0.005 |  |  | SACR-JNP-PAINT-SITE-090 | 2024-03-11
SWS | 509 | SWA-3/4-509-071-B1L3-IH | 4 | 4/7 | 01 | 3 | 4BAAS2000E00 | ELBOW 90 DEG 6000# SW A105N ASME B16.11,3/4" | ELBOW 90 | 3/4 | K.C.S | Piece | 1 | 0.005 | IH | 30 | PS5 | 155 | 0.005 |  |  | SACR-JNP-PAINT-SITE-090 | 2024-03-11
SWS | 509 | SWA-3/4-509-071-B1L3-IH | 5 | 5/7 | 01 | 3 | 4BAAS2000E00 | ELBOW 90 DEG 6000# SW A105N ASME B16.11,3/4" | ELBOW 90 | 3/4 | K.C.S | Piece | 1 | 0.005 | IH | 30 | PS5 | 155 | 0.005 |  |  | SACR-JNP-PAINT-SITE-090 | 2024-03-11
SWS | 509 | SWA-3/4-509-075-B1L3-PT | 2 | 2/3 | 01A | 4 | 4BAAS2000E00 | ELBOW 90 DEG 6000# SW A105N ASME B16.11,3/4" | ELBOW 90 | 3/4 | K.C.S | Piece | 1 | 0.005 | PT | - | PS1 | 90 | 0.005 | SACR-JNP-PAINT-SITE-085 | 2024-03-07 | SACR-JNP-PAINT-SITE-084 | 2024-03-06
SWS | 509 | SWA-3/4-509-075-B1L3-PT | 2 | 2/3 | 01A | 4 | 4BAAS2000E00 | ELBOW 90 DEG 6000# SW A105N ASME B16.11,3/4" | ELBOW 90 | 3/4 | K.C.S | Piece | 1 | 0.005 | PT | - | PS1 | 90 | 0.005 | SACR-JNP-PAINT-SITE-085 | 2024-03-07 | SACR-JNP-PAINT-SITE-084 | 2024-03-06
SWS | 509 | SWA-3/4-509-075-B1L3-PT | 3 | 3/3 | 01A | 4 | 4BAAS2000E00 | ELBOW 90 DEG 6000# SW A105N ASME B16.11,3/4" | ELBOW 90 | 3/4 | K.C.S | Piece | 1 | 0.005 | PT | - | PS1 | 90 | 0.005 | SACR-JNP-PAINT-SITE-085 | 2024-03-07 | SACR-JNP-PAINT-SITE-084 | 2024-03-06
SWS | 509 | SWA-3-509-008-B1L3-PT | 8 | 8/11 | 2 | 6 | 4BAAS2000E00 | ELBOW 90 DEG 6000# SW A105N ASME B16.11,3/4" | ELBOW 90 | 3/4 | K.C.S | Piece | 1 | 0.005 | PT | - | PS1 | 90 | 0.005 | SACR-JNP-PAINT-SITE-092 | 2022-10-01
SWS | 509 | SWA-3-509-008-B1L3-PT | 11 | 11/11 | 2 | 2 | 4BAAS2000E00 | ELBOW 90 DEG 6000# SW A105N ASME B16.11,3/4" | ELBOW 90 | 3/4 | K.C.S | Piece | 1 | 0.005 | PT | - | PS1 | 90 | 0.005 | SACR-JNP-PAINT-SITE-081 | 2023-05-01
SWS | 509 | CWR-1/2-509-012-B1L1-PT | 1 | 1/1 | 01A | 8 | 4BKAS1000E00 | HALF COUPLING 3000# SW A105N ASME B16.11,3/4" | HALF COUPLING | 3/4 | K.C.S | Piece | 1 |  | PT | - | PS1 | 85 | 0.0050952 | SACR-JNP-PAINT-SITE-074 | 2023-06-20 | SACR-JNP-PAINT-SITE-075 | 2023-01-20
FLS | 525 | LPC-2-525-1001MF-B1S1-IP | 7 | 7/11 | 1 | 7 | 4BKAS1000E00 | HALF COUPLING 3000# SW A105N ASME B16.11,3/4" | HALF COUPLING | 3/4 | K.C.S | Piece | 1 |  | IP | 30 | PS1 | 85 | 0.0050952 | SACR-JNP-PAINT-SITE-045 | 2022-11-16 | SACR-JNP-PAINT-SITE-040 | 2022-11-17 | SACR-JNP-INSULATION-062 | 2024-05-28
FLS | 525 | LPC-2-525-1003MF-B1S1-IP | 5 | 5/9 | 1 | 6 | 4BKAS1000E00 | HALF COUPLING 3000# SW A105N ASME B16.11,3/4" | HALF COUPLING | 3/4 | K.C.S | Piece | 1 |  | IP | 30 | PS1 | 85 | 0.0050952 | SACR-JNP-PAINT-SITE-045 | 2022-11-16 | SACR-JNP-PAINT-SITE-040 | 2022-11-17 | SACR-JNP-INSULATION-062 | 2024-05-28
FLS | 525 | LPC-2-525-1004MF-B1S1-IP | 5 | 5/9 | 1 | 7 | 4BKAS1000E00 | HALF COUPLING 3000# SW A105N ASME B16.11,3/4" | HALF COUPLING | 3/4 | K.C.S | Piece | 1 |  | IP | 30 | PS1 | 85 | 0.0050952 | SACR-JNP-PAINT-SITE-045 | 2022-11-16 | SACR-JNP-PAINT-SITE-040 | 2022-11-17 | SACR-JNP-INSULATION-062 | 2024-05-28
FLS | 525 | LPC-2-525-1005MF-B1S1-IP | 2 | 2/8 | 1 | 6 | 4BKAS1000E00 | HALF COUPLING 3000# SW A105N ASME B16.11,3/4" | HALF COUPLING | 3/4 | K.C.S | Piece | 1 |  | IP | 30 | PS1 | 85 | 0.0050952 | SACR-JNP-PAINT-SITE-045 | 2022-11-16 | SACR-JNP-PAINT-SITE-040 | 2022-11-17 | SACR-JNP-INSULATION-062 | 2024-05-28
FLS | 525 | LPC-2-525-1007MF-B1S1-IP | 7 | 7/8 | 1 | 7 | 4BKAS1000E00 | HALF COUPLING 3000# SW A105N ASME B16.11,3/4" | HALF COUPLING | 3/4 | K.C.S | Piece | 1 |  | IP | 30 | PS1 | 85 | 0.0050952 | SACR-JNP-PAINT-SITE-046 | 2022-11-17 | SACR-JNP-PAINT-SITE-041 | 2022-11-18 | SACR-JNP-INSULATION-062 | 2024-05-28
FLS | 525 | LPC-2-525-1008MF-B1S1-IP | 2 | 2/4 | 1 | 7 | 4BKAS1000E00 | HALF COUPLING 3000# SW A105N ASME B16.11,3/4" | HALF COUPLING | 3/4 | K.C.S | Piece | 1 |  | IP | 30 | PS1 | 85 | 0.0050952 | SACR-JNP-PAINT-SITE-046 | 2022-11-17 | SACR-JNP-PAINT-SITE-041 | 2022-11-18 | SACR-JNP-INSULATION-062 | 2024-05-28
FLS | 525 | LPC-2-525-1009MF-B1S1-IP | 7 | 7/11 | 1 | 6 | 4BKAS1000E00 | HALF COUPLING 3000# SW A105N ASME B16.11,3/4" | HALF COUPLING | 3/4 | K.C.S | Piece | 1 |  | IP | 30 | PS1 | 85 | 0.0050952 | SACR-JNP-PAINT-SITE-046 | 2022-11-17 | SACR-JNP-PAINT-SITE-041 | 2022-11-18 | SACR-JNP-INSULATION-062 | 2024-05-28
FLS | 525 | LPC-2-525-1011MF-B1S1-IP | 2 | 2/5 | 1 | 6 | 4BKAS1000E00 | HALF COUPLING 3000# SW A105N ASME B16.11,3/4" | HALF COUPLING | 3/4 | K.C.S | Piece | 1 |  | IP | 30 | PS1 | 85 | 0.0050952 | SACR-JNP-PAINT-SITE-039 | 2022-11-18 | SACR-JNP-PAINT-SITE-042 | 2022-11-19 | SACR-JNP-INSULATION-076 | 2024-06-13
FLS | 525 | LPS-2-525-1001MF-B1S1-IH | 4 | 4/5 | 1 | 5 | 4BKAS1000E00 | HALF COUPLING 3000# SW A105N ASME B16.11,3/4" | HALF COUPLING | 3/4 | K.C.S | Piece | 1 |  | IH | 40 | PS6 | 295 | 0.0050952 |  |  | SACR-JNP-PAINT-SITE-043 | 2022-11-15 | SACR-JNP-INSULATION-018 | 2023-01-09
FLS | 525 | LPS-2-525-1002MF-B1S1-IH | 4 | 4/5 | 1 | 5 | 4BKAS1000E00 | HALF COUPLING 3000# SW A105N ASME B16.11,3/4" | HALF COUPLING | 3/4 | K.C.S | Piece | 1 |  | IH | 40 | PS6 | 295 | 0.0050952 |  |  | SACR-JNP-PAINT-SITE-043 | 2022-11-15 | SACR-JNP-INSULATION-013 | 2023-01-03
FLS | 525 | LPS-2-525-1003MF-B1S1-IH | 4 | 4/5 | 00 | 5 | 4BKAS1000E00 | HALF COUPLING 3000# SW A105N ASME B16.11,3/4" | HALF COUPLING | 3/4 | K.C.S | Piece | 1 |  | IH | 30 | PS5 | 85 | 0.0050952 |  |  | SACR-JNP-PAINT-SITE-043 | 2022-11-15 | SACR-JNP-INSULATION-064 | 2024-05-30
FLS | 525 | LPS-2-525-1004MF-B1S1-IH | 5 | 5/5 | 1 | 2 | 4BKAS1000E00 | HALF COUPLING 3000# SW A105N ASME B16.11,3/4" | HALF COUPLING | 3/4 | K.C.S | Piece | 1 |  | IH | 40 | PS6 | 295 | 0.0050952 |  |  | SACR-JNP-PAINT-SITE-043 | 2022-11-15 | SACR-JNP-INSULATION-020 | 2023-01-09
FLS | 525 | LPS-2-525-1006MF-B1S1-IH | 4 | 4/5 | 1 | 6 | 4BKAS1000E00 | HALF COUPLING 3000# SW A105N ASME B16.11,3/4" | HALF COUPLING | 3/4 | K.C.S | Piece | 1 |  | IH | 40 | PS6 | 295 | 0.0050952 |  |  | SACR-JNP-PAINT-SITE-043 | 2022-11-15 | SACR-JNP-INSULATION-014 | 2023-01-04
FLS | 525 | LPS-2-525-1007MF-B1S1-IH | 5 | 5/6 | 1 | 6 | 4BKAS1000E00 | HALF COUPLING 3000# SW A105N ASME B16.11,3/4" | HALF COUPLING | 3/4 | K.C.S | Piece | 1 |  | IH | 40 | PS6 | 295 | 0.0050952 |  |  | SACR-JNP-PAINT-SITE-072 | 2023-03-07 | SACR-JNP-INSULATION-018 | 2023-01-09
FLS | 525 | LPS-2-525-1008MF-B1S1-IH | 4 | 4/5 | 1 | 6 | 4BKAS1000E00 | HALF COUPLING 3000# SW A105N ASME B16.11,3/4" | HALF COUPLING | 3/4 | K.C.S | Piece | 1 |  | IH | 40 | PS6 | 295 | 0.0050952 |  |  | SACR-JNP-PAINT-SITE-043 | 2022-11-15 | SACR-JNP-INSULATION-021 | 2023-01-10
FLS | 525 | LPS-2-525-1009MF-B1S1-IH | 4 | 4/5 | 1 | 6 | 4BKAS1000E00 | HALF COUPLING 3000# SW A105N ASME B16.11,3/4" | HALF COUPLING | 3/4 | K.C.S | Piece | 1 |  | IH | 40 | PS6 | 295 | 0.0050952 |  |  | SACR-JNP-PAINT-SITE-043 | 2022-11-15 | SACR-JNP-INSULATION-021 | 2023-01-10
SWS | 509 | LPS-3/4-509-025-B1S1-IH | 2 | 2/2 | 02 | 4 | 4BKAS1000E00 | HALF COUPLING 3000# SW A105N ASME B16.11,3/4" | HALF COUPLING | 3/4 | K.C.S | Piece | 1 |  | IH | 30 | PS6 | 295 | 0.0050952 |  |  | SACR-JNP-PAINT-SITE-090 | 2024-03-11 | SACR-JNP-INSULATION-056 | 2024-04-30
FWS | 522 | LPS-3/4-522-004-B1S1-IH | 1 | 1/3 | 00 | 6 | 4BKAS1000E00 | HALF COUPLING 3000# SW A105N ASME B16.11,3/4" | HALF COUPLING | 3/4 | K.C.S | Piece | 1 |  | IH | 40 | PS1 | 295 | 0.0050952 | SACR-JNP-PAINT-SITE-080 | 2023-04-30 |  |  | SACR-JNP-INSULATION-061 | 2024-05-27
FWS | 522 | LPS-3/4-522-005-B1S1-IH | 1 | 1/3 | 00 | 6 | 4BKAS1000E00 | HALF COUPLING 3000# SW A105N ASME B16.11,3/4" | HALF COUPLING | 3/4 | K.C.S | Piece | 1 |  | IH | 40 | PS1 | 295 | 0.0050952 | SACR-JNP-PAINT-SITE-080 | 2023-04-30 |  |  | SACR-JNP-INSULATION-061 | 2024-05-27
FLS | 525 | LPS-4-525-090-B1S1-IH | 7 | 7/20 | 2 | 5 | 4BKAS1000E00 | HALF COUPLING 3000# SW A105N ASME B16.11,3/4" | HALF COUPLING | 3/4 | K.C.S | Piece | 1 |  | IH | 40 | PS6 | 295 | 0.0050952 |  |  | SACR-JNP-PAINT-SITE-024 | 2022-10-21 | SACR-JNP-INSULATION-005 | 2022-11-28
FLS | 525 | LPS-4-525-090-B1S1-IH | 10 | 10/20 | 2 | 5 | 4BKAS1000E00 | HALF COUPLING 3000# SW A105N ASME B16.11,3/4" | HALF COUPLING | 3/4 | K.C.S | Piece | 1 |  | IH | 40 | PS6 | 295 | 0.0050952 |  |  | SACR-JNP-PAINT-SITE-024 | 2022-10-21 | SACR-JNP-INSULATION-005 | 2022-11-28
FLS | 525 | LPS-4-525-090-B1S1-IH | 14 | 14/20 | 2 | 5 | 4BKAS1000E00 | HALF COUPLING 3000# SW A105N ASME B16.11,3/4" | HALF COUPLING | 3/4 | K.C.S | Piece | 1 |  | IH | 40 | PS6 | 295 | 0.0050952 |  |  | SACR-JNP-PAINT-SITE-024 | 2022-10-21
FLS | 525 | LPS-4-525-090-B1S1-IH | 20 | 20/20 | 2 | 2 | 4BKAS1000E00 | HALF COUPLING 3000# SW A105N ASME B16.11,3/4" | HALF COUPLING | 3/4 | K.C.S | Piece | 1 |  | IH | 40 | PS6 | 295 | 0.0050952 |  |  | SACR-JNP-PAINT-SITE-024 | 2022-10-21
SWS | 509 | LPS-8-509-011-B1S1-IH | 6 | 6/12 | 2 | 5 | 4BKAS1000E00 | HALF COUPLING 3000# SW A105N ASME B16.11,3/4" | HALF COUPLING | 3/4 | K.C.S | Piece | 1 |  | IH | 60 | PS6 | 295 | 0.0050952 |  |  | SACR-JNP-PAINT-SITE-088 | 2024-03-11 | SACR-JNP-INSULATION-036 | 2024-02-23
SWS | 509 | LPS-8-509-021-B1S1-IH | 5 | 5/11 | 1 | 5 | 4BKAS1000E00 | HALF COUPLING 3000# SW A105N ASME B16.11,3/4" | HALF COUPLING | 3/4 | K.C.S | Piece | 1 |  | IH | 60 | PS6 | 295 | 0.0050952 |  |  | SACR-JNP-PAINT-SITE-090 | 2024-03-11 | SACR-JNP-INSULATION-037 | 2024-02-23
SWS | 509 | LPS-8-509-021-B1S1-IH | 11 | 11/11 | 1 | 8 | 4BKAS1000E00 | HALF COUPLING 3000# SW A105N ASME B16.11,3/4" | HALF COUPLING | 3/4 | K.C.S | Piece | 1 |  | IH | 60 | PS6 | 295 | 0.0050952 |  |  | SACR-JNP-PAINT-SITE-090 | 2024-03-11
FLS | 525 | MPS-8-525-038-B3S1-IH | 9 | 9/19 | 2 | 6 | 4BKAS1000E00 | HALF COUPLING 3000# SW A105N ASME B16.11,3/4" | HALF COUPLING | 3/4 | K.C.S | Piece | 1 |  | IH | 80 | PS6 | 382 | 0.0050952 |  |  | SACR-JNP-PAINT-SITE-019 | 2022-10-10 | SACR-JNP-INSULATION-003 | 2022-11-10
FLS | 525 | MPS-8-525-038-B3S1-IH | 12 | 12/19 | 2 | 6 | 4BKAS1000E00 | HALF COUPLING 3000# SW A105N ASME B16.11,3/4" | HALF COUPLING | 3/4 | K.C.S | Piece | 1 |  | IH | 80 | PS6 | 382 | 0.0050952 |  |  | SACR-JNP-PAINT-SITE-020 | 2022-10-19 | SACR-JNP-INSULATION-008 | 2022-12-02
FLS | 525 | MPS-8-525-038-B3S1-IH | 15 | 15/19 | 2 | 5 | 4BKAS1000E00 | HALF COUPLING 3000# SW A105N ASME B16.11,3/4" | HALF COUPLING | 3/4 | K.C.S | Piece | 1 |  | IH | 80 | PS6 | 382 | 0.0050952 |  |  | SACR-JNP-PAINT-SITE-019 | 2022-10-10
FLS | 525 | MPS-8-525-038-B3S1-IH | 17 | 17/19 | 2 | 5 | 4BKAS1000E00 | HALF COUPLING 3000# SW A105N ASME B16.11,3/4" | HALF COUPLING | 3/4 | K.C.S | Piece | 1 |  | IH | 80 | PS6 | 382 | 0.0050952 |  |  | SACR-JNP-PAINT-SITE-019 | 2022-10-10
FLS | 525 | MPS-8-525-038-B3S1-IH | 19 | 19/19 | 2 | 7 | 4BKAS1000E00 | HALF COUPLING 3000# SW A105N ASME B16.11,3/4" | HALF COUPLING | 3/4 | K.C.S | Piece | 1 |  | IH | 80 | PS6 | 382 | 0.0050952 |  |  | SACR-JNP-PAINT-SITE-019 | 2022-10-10
FLS | 525 | MPS-8-525-039-B3S1-IH | 2 | 2/8 | 02A | 7 | 4BKAS1000E00 | HALF COUPLING 3000# SW A105N ASME B16.11,3/4" | HALF COUPLING | 3/4 | K.C.S | Piece | 1 |  | IH | 80 | PS6 | 382 | 0.0050952 |  |  | SACR-JNP-PAINT-SITE-020 | 2022-10-19 | SACR-JNP-INSULATION-031 | 2023-03-04
FLS | 525 | MPS-8-525-039-B3S1-IH | 5 | 5/8 | 02A | 7 | 4BKAS1000E00 | HALF COUPLING 3000# SW A105N ASME B16.11,3/4" | HALF COUPLING | 3/4 | K.C.S | Piece | 1 |  | IH | 80 | PS6 | 382 | 0.0050952 |  |  | SACR-JNP-PAINT-SITE-020 | 2022-10-19 | SACR-JNP-INSULATION-032 | 2023-03-04
FLS | 525 | MPS-8-525-040-B3S1-IH | 2 | 2/3 | 1 | 7 | 4BKAS1000E00 | HALF COUPLING 3000# SW A105N ASME B16.11,3/4" | HALF COUPLING | 3/4 | K.C.S | Piece | 1 |  | IH | 80 | PS6 | 382 | 0.0050952 |  |  | SACR-JNP-PAINT-SITE-020 | 2022-10-19 | SACR-JNP-INSULATION-030 | 2023-03-04
SWS | 509 | TR-509-V12-B1S1-IH | 3 | 3/5 | 01 | 5 | 4BKAS1000E00 | HALF COUPLING 3000# SW A105N ASME B16.11,3/4" | HALF COUPLING | 3/4 | K.C.S | Piece | 1 |  | IH | 30 | PS5 | 135 | 0.0050952 |  |  | SACR-JNP-PAINT-SITE-091 | 2024-03-11 | SACR-JNP-INSULATION-056 | 2024-04-30
FLS | 525 | TR-525-V03-B1A1-PT/LG-009 | 1 | 1/4 | 00 | 5 | 4BKAS1000E00 | HALF COUPLING 3000# SW A105N ASME B16.11,3/4" | HALF COUPLING | 3/4 | K.C.S | Piece | 1 |  | PT | 30 | PS5 | 85 | 0.0050952 |  |  | SACR-JNP-PAINT-SITE-071 | 2023-03-07
FLS | 525 | TR-525-V03-B1A1-PT/LG-009 | 4 | 4/4 | 00 | 9 | 4BKAS1000E00 | HALF COUPLING 3000# SW A105N ASME B16.11,3/4" | HALF COUPLING | 3/4 | K.C.S | Piece | 1 |  | PT | 30 | PS5 | 85 | 0.0050952 |  |  | SACR-JNP-PAINT-SITE-071 | 2023-03-07
SWS | 509 | DMW-11/2-509-002-M1L0-PT | 2 | 2/2 | 01A | 2 | 4BJJS1001B00 | FULL COUPLING 3000# SW A182-F304L ASME B16.11,1 1/2" | FULL COUPLING | 1.5 | S.S | Piece | 1 |  | PT | - | PS7 | 85 | 0.0057531 | SACR-JNP-PAINT-SITE-082 | 2023-05-02 | SACR-JNP-PAINT-SITE-106 | 2024-03-30
SWS | 509 | FLG-11/2-509-001-B1A1-ST | 1 | 1/3 | 2 | 3 | 4BJAS1001B00 | FULL COUPLING 3000# SW A105N ASME B16.11,1 1/2" | FULL COUPLING | 1.5 | K.C.S | Piece | 1 |  | ST | 30 | PS1 | 45 | 0.0057531 | SACR-JNP-PAINT-SITE-082 | 2023-05-02 |  |  | SACR-JNP-INSULATION-072 | 2024-06-13
SWS | 509 | FLG-11/2-509-001-B1A1-ST | 2 | 2/3 | 2 | 2 | 4BJAS1001B00 | FULL COUPLING 3000# SW A105N ASME B16.11,1 1/2" | FULL COUPLING | 1.5 | K.C.S | Piece | 1 |  | ST | 30 | PS1 | 45 | 0.0057531 | SACR-JNP-PAINT-SITE-082 | 2023-05-02 |  |  | SACR-JNP-INSULATION-072 | 2024-06-13
SWS | 509 | FLG-11/2-509-001-B1A1-ST | 3 | 3/3 | 2 | 3 | 4BJAS1001B00 | FULL COUPLING 3000# SW A105N ASME B16.11,1 1/2" | FULL COUPLING | 1.5 | K.C.S | Piece | 1 |  | ST | 30 | PS1 | 45 | 0.0057531 | SACR-JNP-PAINT-SITE-082 | 2023-05-02 |  |  | SACR-JNP-INSULATION-072 | 2024-06-13
SWS | 509 | LPC-11/2-509-1005-B1S1-IP | 1 | 1/1 | 00 | 2 | 4BJAS1001B00 | FULL COUPLING 3000# SW A105N ASME B16.11,1 1/2" | FULL COUPLING | 1.5 | K.C.S | Piece | 1 |  | IP | 30 | PS1 | 135 | 0.0057531 | SACR-JNP-PAINT-SITE-082 | 2023-05-02 |  |  | SACR-JNP-INSULATION-070 | 2024-06-13
SWS | 509 | LPC-11/2-509-1007-B1S1-IP | 1 | 1/1 | 00 | 3 | 4BJAS1001B00 | FULL COUPLING 3000# SW A105N ASME B16.11,1 1/2" | FULL COUPLING | 1.5 | K.C.S | Piece | 1 |  | IP | 30 | PS1 | 135 | 0.0057531 | SACR-JNP-PAINT-SITE-082 | 2023-05-02 |  |  | SACR-JNP-INSULATION-070 | 2024-06-13
FLS | 525 | LPC-11/2-525-1004-B1S1-IP | 2 | 2/2 | 1 | 3 | 4BJAS1001B00 | FULL COUPLING 3000# SW A105N ASME B16.11,1 1/2" | FULL COUPLING | 1.5 | K.C.S | Piece | 1 |  | IP | 30 | PS1 | 85 | 0.0057531 | SACR-JNP-PAINT-SITE-067 | 2023-03-07 | SACR-JNP-PAINT-SITE-069 | 2023-05-07
SWS | 509 | LPS-11/2-509-018-B1S1-IH | 1 | 1/2 | 00 | 3 | 4BJAS1001B00 | FULL COUPLING 3000# SW A105N ASME B16.11,1 1/2" | FULL COUPLING | 1.5 | K.C.S | Piece | 1 |  | IH | 30 | PS6 | 295 | 0.0057531 |  |  | SACR-JNP-PAINT-SITE-090 | 2024-03-11 | SACR-JNP-INSULATION-040 | 2024-04-07
SWS | 509 | LPS-11/2-509-018-B1S1-IH | 2 | 2/2 | 00 | 2 | 4BJAS1001B00 | FULL COUPLING 3000# SW A105N ASME B16.11,1 1/2" | FULL COUPLING | 1.5 | K.C.S | Piece | 1 |  | IH | 30 | PS6 | 295 | 0.0057531 |  |  | SACR-JNP-PAINT-SITE-090 | 2024-03-11 | SACR-JNP-INSULATION-040 | 2024-04-07
SWS | 509 | LPS-11/2-509-024-B1L6N-IH | 2 | 2/3 | 01A | 3 | 4BJAS3041B00 | FULL COUPLING 6000# SW A105N NACE MR0175/ISO 15156 SSC resistant ASME B16.11 | FULL COUPLING | 1.5 | K.C.S NACE | PCS | 1 |  | IH | 30 | PS5 | 135 | 0.0057531 |  |  |  |  | SACR-JNP-INSULATION-040 | 2024-04-07
SWS | 509 | LPS-11/2-509-024-B1L6N-IH | 3 | 3/3 | 01A | 5 | 4BJAS3041B00 | FULL COUPLING 6000# SW A105N NACE MR0175/ISO 15156 SSC resistant ASME B16.11 | FULL COUPLING | 1.5 | K.C.S NACE | PCS | 1 |  | IH | 30 | PS5 | 135 | 0.0057531 |  |  | SACR-JNP-PAINT-SITE-090 | 2024-03-11 | SACR-JNP-INSULATION-040 | 2024-04-07
SWS | 509 | LPS-11/2-509-026-B1S1-IH | 4 | 4/6 | 01 | 5 | 4BJAS1001B00 | FULL COUPLING 3000# SW A105N ASME B16.11,1 1/2" | FULL COUPLING | 1.5 | K.C.S | Piece | 1 |  | IH | 30 | PS6 | 295 | 0.0057531 |  |  | SACR-JNP-PAINT-SITE-090 | 2024-03-11 | SACR-JNP-INSULATION-041 | 2024-04-12
FLS | 525 | LPS-11/2-525-026-B1S1-IH | 1 | 1/1 | 00 | 3 | 4BJAS1001B00 | FULL COUPLING 3000# SW A105N ASME B16.11,1 1/2" | FULL COUPLING | 1.5 | K.C.S | Piece | 1 |  | IH | 30 | PS6 | 295 | 0.0057531 |  |  | SACR-JNP-PAINT-SITE-072 | 2023-03-07 | SACR-JNP-INSULATION-051 | 2024-04-22
SWS | 509 | SWA-3-509-057-B1L3-IH | 5 | 5/5 | 2 | 7 | 4BJAS2001B00 | FULL COUPLING 6000# SW A105N ASME B16.11,1 1/2" | FULL COUPLING | 1.5 | K.C.S | Piece | 1 |  | IH | 30 | PS6 | 155 | 0.0057531 |  |  | SACR-JNP-PAINT-SITE-088 | 2024-03-11 | SACR-JNP-INSULATION-045 | 2024-04-22
SWS | 509 | SWW-11/2-509-001-B1L6N-IP | 1 | 1/1 | 00 | 4 | 4BJAS3041B00 | FULL COUPLING 6000# SW A105N NACE MR0175/ISO 15156 SSC resistant ASME B16.11 | FULL COUPLING | 1.5 | K.C.S NACE | PCS | 1 |  | IP | 30 | PS1 | 85 | 0.0057531 | SACR-JNP-PAINT-SITE-085 | 2024-03-07 | SACR-JNP-PAINT-SITE-084 | 2024-03-06 | SACR-JNP-INSULATION-057 | 2024-04-30
SWS | 509 | SWW-11/2-509-030-B1L6N-IP | 1 | 1/1 | 01 | 3 | 4BJAS3041B00 | FULL COUPLING 6000# SW A105N NACE MR0175/ISO 15156 SSC resistant ASME B16.11 | FULL COUPLING | 1.5 | K.C.S NACE | PCS | 1 |  | IP | 30 | PS1 | 155 | 0.0057531 | SACR-JNP-PAINT-SITE-085 | 2024-03-07 | SACR-JNP-PAINT-SITE-084 | 2024-03-06 | SACR-JNP-INSULATION-057 | 2024-04-30
FLS | 525 | AFL-3/4-525-020-B1C3N-ST | 2 | 2/2 | 0A | 5 | 4BJAS2040E00 | FULL COUPLING 6000# SW A105N NACE MR0175/ISO 15156 SSC resistant ASME B16.11,3/4" | FULL COUPLING | 3/4 | K.C.S NACE | Piece | 2 |  | ST | 30 | PS5 | 200 | 0.0059588 |  | 2022-10-01 |  |  | SACR-JNP-INSULATION-050 | 2024-04-22
FLS | 525 | AFL-3/4-525-021-B1C3N-IP | 2 | 2/2 | 00A | 5 | 4BJAS2040E00 | FULL COUPLING 6000# SW A105N NACE MR0175/ISO 15156 SSC resistant ASME B16.11,3/4" | FULL COUPLING | 3/4 | K.C.S NACE | Piece | 2 |  | IP | 30 | PS1 | 200 | 0.0059588 | SACR-JNP-PAINT-SITE-067 | 2023-03-07 | SACR-JNP-PAINT-SITE-069 | 2023-05-07 | SACR-JNP-INSULATION-075 | 2024-06-13
FLS | 525 | AFL-3/4-525-024-B1C3N-ST | 1 | 1/2 | 2 | 4 | 4BJAS2040E00 | FULL COUPLING 6000# SW A105N NACE MR0175/ISO 15156 SSC resistant ASME B16.11,3/4" | FULL COUPLING | 3/4 | K.C.S NACE | Piece | 2 |  | ST | 30 | PS5 | 200 | 0.0059588 |  | 2022-10-01 |  |  | SACR-JNP-INSULATION-050 | 2024-04-22
FLS | 525 | AFL-3/4-525-025-B1C3N-IP | 2 | 2/2 | 00 | 3 | 4BJAS2040E00 | FULL COUPLING 6000# SW A105N NACE MR0175/ISO 15156 SSC resistant ASME B16.11,3/4" | FULL COUPLING | 3/4 | K.C.S NACE | Piece | 2 |  | IP | 30 | PS1 | 200 | 0.0059588 | SACR-JNP-PAINT-SITE-067 | 2023-03-07 | SACR-JNP-PAINT-SITE-069 | 2023-05-07 | SACR-JNP-INSULATION-075 | 2024-06-13
FLS | 525 | LPC-3/4-525-003-B1S1-IP | 1 | 1/2 | 00 | 2 | 4BJAS1000E00 | FULL COUPLING 3000# SW A105N ASME B16.11,3/4" | FULL COUPLING | 3/4 | K.C.S | Piece | 2 |  | IH | 30 | PS5 | 85 | 0.0059588 |  |  |  |  | SACR-JNP-INSULATION-076 | 2024-06-13
FLS | 525 | LPC-3/4-525-004-B1S1-IP | 1 | 1/1 | 00 | 3 | 4BJAS1000E00 | FULL COUPLING 3000# SW A105N ASME B16.11,3/4" | FULL COUPLING | 3/4 | K.C.S | Piece | 2 |  | IH | 30 | PS5 | 85 | 0.0059588 |  |  |  |  | SACR-JNP-INSULATION-076 | 2024-06-13
FLS | 525 | LPC-3/4-525-010-B1S1-IP | 1 | 1/2 | 00 | 2 | 4BJAS1000E00 | FULL COUPLING 3000# SW A105N ASME B16.11,3/4" | FULL COUPLING | 3/4 | K.C.S | Piece | 2 |  | IH | 30 | PS5 | 85 | 0.0059588 |  |  |  |  | SACR-JNP-INSULATION-076 | 2024-06-13
FLS | 525 | LPS-3/4-525-002-B1S1-IH | 1 | 1/1 | 00B | 3 | 4BJAS1000E00 | FULL COUPLING 3000# SW A105N ASME B16.11,3/4" | FULL COUPLING | 3/4 | K.C.S | Piece | 2 |  | IH | 30 | PS6 | 295 | 0.0059588 |  |  | SACR-JNP-PAINT-SITE-024 | 2022-10-21 | SACR-JNP-INSULATION-015 | 2022-11-07
FLS | 525 | LPS-3/4-525-003-B1S1-IH | 1 | 1/1 | 00B | 3 | 4BJAS1000E00 | FULL COUPLING 3000# SW A105N ASME B16.11,3/4" | FULL COUPLING | 3/4 | K.C.S | Piece | 2 |  | IH | 30 | PS6 | 295 | 0.0059588 |  |  | SACR-JNP-PAINT-SITE-024 | 2022-10-21 | SACR-JNP-INSULATION-015 | 2022-11-07
FLS | 525 | LPS-3/4-525-031-B1S1-IH | 1 | 1/3 | 00 | 3 | 4BJAS1000E00 | FULL COUPLING 3000# SW A105N ASME B16.11,3/4" | FULL COUPLING | 3/4 | K.C.S | Piece | 2 |  | IH | 30 | PS6 | 295 | 0.0059588 |  |  |  |  | SACR-JNP-INSULATION-064 | 2024-05-30
FLS | 525 | LPS-3/4-525-032-B1S1-IH | 1 | 1/3 | 00 | 3 | 4BJAS1000E00 | FULL COUPLING 3000# SW A105N ASME B16.11,3/4" | FULL COUPLING | 3/4 | K.C.S | Piece | 2 |  | IH | 30 | PS6 | 295 | 0.0059588 |  |  |  |  | SACR-JNP-INSULATION-066 | 2024-06-01
FLS | 525 | MPS-3/4-525-045-B3S1-IH | 1 | 1/3 | 00 | 3 | 4BJAS1000E00 | FULL COUPLING 3000# SW A105N ASME B16.11,3/4" | FULL COUPLING | 3/4 | K.C.S | Piece | 2 |  | IH | 40 | PS6 | 382 | 0.0059588 |  |  |  |  | SACR-JNP-INSULATION-065 | 2024-05-31
FLS | 525 | MPS-3/4-525-046-B3S1-IH | 1 | 1/3 | 00 | 3 | 4BJAS1000E00 | FULL COUPLING 3000# SW A105N ASME B16.11,3/4" | FULL COUPLING | 3/4 | K.C.S | Piece | 2 |  | IH | 40 | PS6 | 382 | 0.0059588 |  |  |  |  | SACR-JNP-INSULATION-065 | 2024-05-31
FLS | 525 | NIT-3/4-525-002-B1O1-PT | 1 | 1/1 | 00B | 3 | 4BJAS1000E00 | FULL COUPLING 3000# SW A105N ASME B16.11,3/4" | FULL COUPLING | 3/4 | K.C.S | Piece | 2 |  | PT | - | PS1 | 85 | 0.0059588 | SACR-JNP-PAINT-SITE-021 | 2022-10-20 | SACR-JNP-PAINT-SITE-022 | 2022-10-21
FLS | 525 | NIT-3/4-525-003-B1O1-PT | 1 | 1/1 | 00B | 3 | 4BJAS1000E00 | FULL COUPLING 3000# SW A105N ASME B16.11,3/4" | FULL COUPLING | 3/4 | K.C.S | Piece | 2 |  | PT | - | PS1 | 85 | 0.0059588 | SACR-JNP-PAINT-SITE-021 | 2022-10-20 | SACR-JNP-PAINT-SITE-022 | 2022-10-21
FLS | 525 | PLA-3/4-525-002-B1V1-PT | 1 | 1/1 | 00B | 3 | 4BJAS1000E00 | FULL COUPLING 3000# SW A105N ASME B16.11,3/4" | FULL COUPLING | 3/4 | K.C.S | Piece | 2 |  | PT | - | PS1 | 85 | 0.0059588 | SACR-JNP-PAINT-SITE-093-1 | 2022-10-01 | SACR-JNP-PAINT-SITE-022 | 2022-10-21
FLS | 525 | PLA-3/4-525-003-B1V1-PT | 1 | 1/1 | 00B | 3 | 4BJAS1000E00 | FULL COUPLING 3000# SW A105N ASME B16.11,3/4" | FULL COUPLING | 3/4 | K.C.S | Piece | 2 |  | PT | - | PS1 | 85 | 0.0059588 | SACR-JNP-PAINT-SITE-093-1 | 2022-10-01 | SACR-JNP-PAINT-SITE-022 | 2022-10-21
FLS | 525 | PWA-3/4-525-002-B1L1-PT | 1 | 1/1 | 00B | 4 | 4BJAS1000E00 | FULL COUPLING 3000# SW A105N ASME B16.11,3/4" | FULL COUPLING | 3/4 | K.C.S | Piece | 2 |  | PT | - | PS1 | 85 | 0.0059588 | SACR-JNP-PAINT-SITE-021 | 2022-10-20 | SACR-JNP-PAINT-SITE-022 | 2022-10-21
FLS | 525 | PWA-3/4-525-003-B1L1-PT | 1 | 1/1 | 00B | 4 | 4BJAS1000E00 | FULL COUPLING 3000# SW A105N ASME B16.11,3/4" | FULL COUPLING | 3/4 | K.C.S | Piece | 2 |  | PT | - | PS1 | 85 | 0.0059588 | SACR-JNP-PAINT-SITE-021 | 2022-10-20 | SACR-JNP-PAINT-SITE-022 | 2022-10-21
SWS | 509 | CAU-1-509-001-B1O3-ET | 2 | 2/4 | 2 | 3 | 4BCAS2000100 | ELBOW 45 DEG 6000# SW A105N ASME B16.11,1" | ELBOW 45 | 1 | K.C.S | Piece | 2 | 0.003 | ET | 30 | PS5 | 85 | 0.006 |  | 2022-10-01 |  |  | SACR-JNP-INSULATION-070 | 2024-06-13
SWS | 509 | PLA-1-509-003-B1V1-PT | 4 | 4/7 | 01A | 3 | 4BCAS1000100 | ELBOW 45 DEG 3000# SW A105N ASME B16.11,1" | ELBOW 45 | 1 | K.C.S | Piece | 2 | 0.003 | PT | - | PS1 | 85 | 0.006 | SACR-JNP-PAINT-SITE-085 | 2024-03-07 | SACR-JNP-PAINT-SITE-084 | 2024-03-06
SWS | 509 | SWA-1-509-087-B1L6N-PT | 4 | 4/7 | 1 | 5 | 4BCAS3060100 | ELBOW 45 DEG 9000# SW A105N NACE MR0175/ISO 15156 SSC resistant, HIC resitant ASME B16.11,1" | ELBOW 45 | 1 | K.C.S NACE | Piece | 2 | 0.003 | PT | - | PS2 | 102 | 0.006
SWS | 509 | TR-509-V01-B1C6N-IH/K1K2A3 | 5 | 5/5 | 00 | 2 | 4BCAS3060100 | ELBOW 45 DEG 9000# SW A105N NACE MR0175/ISO 15156 SSC resistant, HIC resitant ASME B16.11,1" | ELBOW 45 | 1 | K.C.S NACE | Piece | 2 | 0.003 | IH | 30 | PS6 | 155 | 0.006 |  |  | SACR-JNP-PAINT-SITE-091 | 2024-03-11
SWS | 509 | LPS-3/4-509-010-B1S1-IH | 1 | 1/2 | 01 | 3 | 4BCAS1000E00 | ELBOW 45 DEG 3000# SW A105N ASME B16.11,3/4" | ELBOW 45 | 3/4 | K.C.S | Piece | 3 | 0.002 | IH | 30 | PS6 | 295 | 0.006 |  |  | SACR-JNP-PAINT-SITE-090 | 2024-03-11 | SACR-JNP-INSULATION-041 | 2024-04-12
SWS | 509 | NIT-3/4-509-013-B1O1-PT | 3 | 3/4 | 01A | 2 | 4BCAS1000E00 | ELBOW 45 DEG 3000# SW A105N ASME B16.11,3/4" | ELBOW 45 | 3/4 | K.C.S | Piece | 3 | 0.002 | PT | - | PS1 | 85 | 0.006 | SACR-JNP-PAINT-SITE-085 | 2024-03-07 | SACR-JNP-PAINT-SITE-084 | 2024-03-06
SWS | 509 | PLA-3/4-509-004-B1V1-PT | 2 | 2/3 | 01 | 2 | 4BCAS1000E00 | ELBOW 45 DEG 3000# SW A105N ASME B16.11,3/4" | ELBOW 45 | 3/4 | K.C.S | Piece | 3 | 0.002 | PT | - | PS1 | 85 | 0.006 | SACR-JNP-PAINT-SITE-085 | 2024-03-07 | SACR-JNP-PAINT-SITE-084 | 2024-03-06
SWS | 509 | CWR-1/2-509-014-B1L1-PT | 1 | 1/1 | 01 | 7 | 4BAAS1000D00 | ELBOW 90 DEG 3000# SW A105N ASME B16.11,1/2" | ELBOW 90 | 1/2 | K.C.S | Piece | 2 | 0.003 | PT | - | PS1 | 85 | 0.006 | SACR-JNP-PAINT-SITE-082 | 2023-05-02
FWS | 522 | TR-522-P41A-B1L1-PT/D | 1 | 1/1 | 00 | 2 | 4BAAS1000D00 | ELBOW 90 DEG 3000# SW A105N ASME B16.11,1/2" | ELBOW 90 | 1/2 | K.C.S | Piece | 2 | 0.003 | PT | - | PS1 | 85 | 0.006 | SACR-JNP-PAINT-SITE-093 | 2022-10-01
FWS | 522 | TR-522-P41B-B1L1-PT/D | 1 | 1/1 | 00 | 2 | 4BAAS1000D00 | ELBOW 90 DEG 3000# SW A105N ASME B16.11,1/2" | ELBOW 90 | 1/2 | K.C.S | Piece | 2 | 0.003 | PT | - | PS1 | 85 | 0.006 | SACR-JNP-PAINT-SITE-080 | 2023-04-30
SWS | 509 | CWR-1/2-509-010-B1L1-PT | 1 | 1/1 | 01 | 6 | 4JPAGG000E0D | SWAGE CONC SCH80 X SCH80 A234-WPB PBE MSS SP-95,3/4",1/2" | REDUCER | 3/4 | K.C.S | Piece | 1 | 0.006 | PT | - | PS1 | 85 | 0.006 | SACR-JNP-PAINT-SITE-074 | 2023-06-20 | SACR-JNP-PAINT-SITE-075 | 2023-01-20
SWS | 509 | CWR-1/2-509-011-B1L1-PT | 1 | 1/1 | 01 | 6 | 4JPAGG000E0D | SWAGE CONC SCH80 X SCH80 A234-WPB PBE MSS SP-95,3/4",1/2" | REDUCER | 3/4 | K.C.S | Piece | 1 | 0.006 | PT | - | PS1 | 85 | 0.006 | SACR-JNP-PAINT-SITE-074 | 2023-06-20 | SACR-JNP-PAINT-SITE-075 | 2023-01-20
SWS | 509 | CWR-1/2-509-012-B1L1-PT | 1 | 1/1 | 01A | 6 | 4JPAGG000E0D | SWAGE CONC SCH80 X SCH80 A234-WPB PBE MSS SP-95,3/4",1/2" | REDUCER | 3/4 | K.C.S | Piece | 1 | 0.006 | PT | - | PS1 | 85 | 0.006 | SACR-JNP-PAINT-SITE-074 | 2023-06-20 | SACR-JNP-PAINT-SITE-075 | 2023-01-20
SWS | 509 | CWR-1/2-509-013-B1L1-PT | 1 | 1/1 | 01 | 6 | 4JPAGG000E0D | SWAGE CONC SCH80 X SCH80 A234-WPB PBE MSS SP-95,3/4",1/2" | REDUCER | 3/4 | K.C.S | Piece | 1 | 0.006 | PT | - | PS1 | 85 | 0.006 | SACR-JNP-PAINT-SITE-074 | 2023-06-20 | SACR-JNP-PAINT-SITE-075 | 2023-01-20
SWS | 509 | CWR-1/2-509-014-B1L1-PT | 1 | 1/1 | 01 | 4 | 4JPAGG000E0D | SWAGE CONC SCH80 X SCH80 A234-WPB PBE MSS SP-95,3/4",1/2" | REDUCER | 3/4 | K.C.S | Piece | 1 | 0.006 | PT | - | PS1 | 85 | 0.006 | SACR-JNP-PAINT-SITE-082 | 2023-05-02
SWS | 509 | CWS-1/2-509-015-B1L1-PT | 1 | 1/1 | 01 | 7 | 4JPAGG000E0D | SWAGE CONC SCH80 X SCH80 A234-WPB PBE MSS SP-95,3/4",1/2" | REDUCER | 3/4 | K.C.S | Piece | 1 | 0.006 | PT | - | PS1 | 85 | 0.006 | SACR-JNP-PAINT-SITE-074 | 2023-06-20 | SACR-JNP-PAINT-SITE-075 | 2023-01-20
SWS | 509 | CWS-1/2-509-016-B1L1-PT | 1 | 1/1 | 01 | 7 | 4JPAGG000E0D | SWAGE CONC SCH80 X SCH80 A234-WPB PBE MSS SP-95,3/4",1/2" | REDUCER | 3/4 | K.C.S | Piece | 1 | 0.006 | PT | 40 | PS1 | 85 | 0.006 | SACR-JNP-PAINT-SITE-074 | 2023-06-20 | SACR-JNP-PAINT-SITE-075 | 2023-01-20 | SACR-JNP-INSULATION-067 | 2024-06-02
SWS | 509 | CWS-1/2-509-017-B1L1-PT | 1 | 1/1 | 01 | 7 | 4JPAGG000E0D | SWAGE CONC SCH80 X SCH80 A234-WPB PBE MSS SP-95,3/4",1/2" | REDUCER | 3/4 | K.C.S | Piece | 1 | 0.006 | PT | - | PS1 | 85 | 0.006 | SACR-JNP-PAINT-SITE-074 | 2023-06-20 | SACR-JNP-PAINT-SITE-075 | 2023-01-20
SWS | 509 | CWS-1/2-509-018-B1L1-PT | 1 | 1/1 | 01 | 7 | 4JPAGG000E0D | SWAGE CONC SCH80 X SCH80 A234-WPB PBE MSS SP-95,3/4",1/2" | REDUCER | 3/4 | K.C.S | Piece | 1 | 0.006 | PT | - | PS1 | 85 | 0.006 | SACR-JNP-PAINT-SITE-074 | 2023-06-20 | SACR-JNP-PAINT-SITE-075 | 2023-01-20
SWS | 509 | CWS-1/2-509-019-B1L1-PT | 1 | 1/2 | 01 | 5 | 4JPAGG000E0D | SWAGE CONC SCH80 X SCH80 A234-WPB PBE MSS SP-95,3/4",1/2" | REDUCER | 3/4 | K.C.S | Piece | 1 | 0.006 | PT | - | PS1 | 85 | 0.006 | SACR-JNP-PAINT-SITE-082 | 2023-05-02
FLS | 525 | FLR-3/4-525-015-B1A3-PT | 2 | 2/2 | 00B | 3 | 4KPAKK000E0D | SWAGE ECC SCH160 X SCH160 A234-WPB PBE MSS SP-95,3/4",1/2" | REDUCER | 3/4 | K.C.S | Piece | 1 | 0.006 | PT | - | PS1 | 250 | 0.006 | SACR-JNP-PAINT-SITE-067 | 2023-03-07 | SACR-JNP-PAINT-SITE-069 | 2023-05-07
FLS | 525 | FLR-3/4-525-017-B1A3-PT | 1 | 1/2 | 00 | 3 | 4KPAKK000E0D | SWAGE ECC SCH160 X SCH160 A234-WPB PBE MSS SP-95,3/4",1/2" | REDUCER | 3/4 | K.C.S | Piece | 1 | 0.006 | PT | - | PS1 | 250 | 0.006 | SACR-JNP-PAINT-SITE-067 | 2023-03-07 | SACR-JNP-PAINT-SITE-069 | 2023-05-07
FLS | 525 | LPC-3/4-525-002-B1S1-IH | 1 | 1/3 | 00 | 3 | 4JPAGG000E0D | SWAGE CONC SCH80 X SCH80 A234-WPB PBE MSS SP-95,3/4",1/2" | REDUCER | 3/4 | K.C.S | Piece | 1 | 0.006 | IH | 30 | PS5 | 85 | 0.006 |  |  | SACR-JNP-PAINT-SITE-053 | 2023-01-02 | SACR-JNP-INSULATION-050 | 2024-04-22
FLS | 525 | LPC-3/4-525-002-B1S1-IH | 1 | 1/3 | 00 | 4 | 4KPAGG000E0D | SWAGE ECC SCH80 X SCH80 A234-WPB PBE MSS SP-95,3/4",1/2" | REDUCER | 3/4 | K.C.S | Piece | 1 | 0.006 | IH | 30 | PS5 | 85 | 0.006 |  |  | SACR-JNP-PAINT-SITE-053 | 2023-01-02 | SACR-JNP-INSULATION-050 | 2024-04-22
FLS | 525 | AFL-3/4-525-024-B1C3N-ST | 1 | 1/2 | 2 | 2 | 4BDAS2040E0E | TEE 6000# SW A105N NACE MR0175/ISO 15156 SSC resistant ASME B16.11,3/4",3/4" | TEE | 3/4 | K.C.S NACE | Piece | 1 | 0.006 | ST | 30 | PS5 | 200 | 0.006 |  | 2022-10-01 |  |  | SACR-JNP-INSULATION-050 | 2024-04-22
FLS | 525 | AFL-3/4-525-025-B1C3N-IP | 1 | 1/2 | 00 | 2 | 4BDAS2040E0E | TEE 6000# SW A105N NACE MR0175/ISO 15156 SSC resistant ASME B16.11,3/4",3/4" | TEE | 3/4 | K.C.S NACE | Piece | 1 | 0.006 | IP | 30 | PS1 | 200 | 0.006 | SACR-JNP-PAINT-SITE-067 | 2023-03-07 | SACR-JNP-PAINT-SITE-069 | 2023-05-07 | SACR-JNP-INSULATION-075 | 2024-06-13
FLS | 525 | FLR-3/4-525-017-B1A3-PT | 1 | 1/2 | 00 | 2 | 4BDAS2000E0E | TEE 6000# SW A105N ASME B16.11,3/4",3/4" | TEE | 3/4 | K.C.S | Piece | 1 | 0.006 | PT | - | PS1 | 250 | 0.006 | SACR-JNP-PAINT-SITE-067 | 2023-03-07 | SACR-JNP-PAINT-SITE-069 | 2023-05-07
SWS | 509 | LPC-3/4-509-019-B1S1-IH | 2 | 2/2 | 00 | 2 | 4BDAS1000E0E | TEE 3000# SW A105N ASME B16.11,3/4",3/4" | TEE | 3/4 | K.C.S | Piece | 1 | 0.006 | IH | 30 | PS1 | 135 | 0.006 | SACR-JNP-PAINT-SITE-083 | 2023-05-04 |  |  | SACR-JNP-INSULATION-038 | 2024-03-08
FLS | 525 | LPC-3/4-525-003-B1S1-IP | 2 | 2/2 | 00 | 2 | 4BDAS1000E0E | TEE 3000# SW A105N ASME B16.11,3/4",3/4" | TEE | 3/4 | K.C.S | Piece | 1 | 0.006 | IH | 30 | PS5 | 85 | 0.006 |  |  |  |  | SACR-JNP-INSULATION-076 | 2024-06-13
FLS | 525 | LPC-3/4-525-004-B1S1-IP | 1 | 1/1 | 00 | 2 | 4BDAS1000E0E | TEE 3000# SW A105N ASME B16.11,3/4",3/4" | TEE | 3/4 | K.C.S | Piece | 1 | 0.006 | IH | 30 | PS5 | 85 | 0.006 |  |  |  |  | SACR-JNP-INSULATION-076 | 2024-06-13
FLS | 525 | LPC-3/4-525-005-B1S1-IP | 2 | 2/2 | 00 | 2 | 4BDAS1000E0E | TEE 3000# SW A105N ASME B16.11,3/4",3/4" | TEE | 3/4 | K.C.S | Piece | 1 | 0.006 | IH | 30 | PS5 | 85 | 0.006 |  |  |  |  | SACR-JNP-INSULATION-076 | 2024-06-13
FLS | 525 | LPC-3/4-525-006-B1S1-IP | 1 | 1/1 | 00 | 2 | 4BDAS1000E0E | TEE 3000# SW A105N ASME B16.11,3/4",3/4" | TEE | 3/4 | K.C.S | Piece | 1 | 0.006 | IH | 30 | PS5 | 85 | 0.006 |  |  |  |  | SACR-JNP-INSULATION-076 | 2024-06-13
FLS | 525 | LPC-3/4-525-007-B1S1-IP | 1 | 1/1 | 00 | 2 | 4BDAS1000E0E | TEE 3000# SW A105N ASME B16.11,3/4",3/4" | TEE | 3/4 | K.C.S | Piece | 1 | 0.006 | IH | 30 | PS5 | 85 | 0.006 |  |  |  |  | SACR-JNP-INSULATION-076 | 2024-06-13
FLS | 525 | LPC-3/4-525-008-B1S1-IP | 2 | 2/2 | 00 | 2 | 4BDAS1000E0E | TEE 3000# SW A105N ASME B16.11,3/4",3/4" | TEE | 3/4 | K.C.S | Piece | 1 | 0.006 | IH | 30 | PS5 | 85 | 0.006 |  |  |  |  | SACR-JNP-INSULATION-076 | 2024-06-13
FLS | 525 | LPC-3/4-525-009-B1S1-IP | 1 | 1/1 | 00 | 2 | 4BDAS1000E0E | TEE 3000# SW A105N ASME B16.11,3/4",3/4" | TEE | 3/4 | K.C.S | Piece | 1 | 0.006 | IH | 30 | PS5 | 85 | 0.006 |  |  |  |  | SACR-JNP-INSULATION-076 | 2024-06-13
FLS | 525 | LPC-3/4-525-010-B1S1-IP | 2 | 2/2 | 00 | 2 | 4BDAS1000E0E | TEE 3000# SW A105N ASME B16.11,3/4",3/4" | TEE | 3/4 | K.C.S | Piece | 1 | 0.006 | IH | 30 | PS5 | 85 | 0.006 |  |  |  |  | SACR-JNP-INSULATION-076 | 2024-06-13
FLS | 525 | LPC-3/4-525-011-B1S1-IP | 2 | 2/2 | 00 | 2 | 4BDAS1000E0E | TEE 3000# SW A105N ASME B16.11,3/4",3/4" | TEE | 3/4 | K.C.S | Piece | 1 | 0.006 | IH | 30 | PS5 | 85 | 0.006 |  |  |  |  | SACR-JNP-INSULATION-076 | 2024-06-13
FLS | 525 | LPC-3/4-525-012-B1S1-IP | 2 | 2/2 | 00 | 2 | 4BDAS1000E0E | TEE 3000# SW A105N ASME B16.11,3/4",3/4" | TEE | 3/4 | K.C.S | Piece | 1 | 0.006 | IH | 30 | PS5 | 85 | 0.006 |  |  |  |  | SACR-JNP-INSULATION-076 | 2024-06-13
FLS | 525 | LPC-3/4-525-R1001-B1S1-IP | 3 | 3/3 | 1 | 2 | 4BDAS1000E0E | TEE 3000# SW A105N ASME B16.11,3/4",3/4" | TEE | 3/4 | K.C.S | Piece | 1 | 0.006 | IP | 30 | PS1 | 85 | 0.006 | SACR-JNP-PAINT-SITE-039 | 2022-11-18 | SACR-JNP-PAINT-SITE-042 | 2022-11-19
FLS | 525 | LPS-2-525-1001MF-B1S1-IH | 5 | 5/5 | 1 | 2 | 4BDAS1000E0E | TEE 3000# SW A105N ASME B16.11,3/4",3/4" | TEE | 3/4 | K.C.S | Piece | 1 | 0.006 | IH | 40 | PS6 | 295 | 0.006 |  |  | SACR-JNP-PAINT-SITE-043 | 2022-11-15 | SACR-JNP-INSULATION-018 | 2023-01-09
FLS | 525 | LPS-2-525-1002MF-B1S1-IH | 5 | 5/5 | 1 | 2 | 4BDAS1000E0E | TEE 3000# SW A105N ASME B16.11,3/4",3/4" | TEE | 3/4 | K.C.S | Piece | 1 | 0.006 | IH | 40 | PS6 | 295 | 0.006 |  |  | SACR-JNP-PAINT-SITE-043 | 2022-11-15 | SACR-JNP-INSULATION-013 | 2023-01-03
FLS | 525 | LPS-2-525-1003MF-B1S1-IH | 5 | 5/5 | 00 | 2 | 4BDAS1000E0E | TEE 3000# SW A105N ASME B16.11,3/4",3/4" | TEE | 3/4 | K.C.S | Piece | 1 | 0.006 | IH | 30 | PS5 | 85 | 0.006 |  |  | SACR-JNP-PAINT-SITE-043 | 2022-11-15 | SACR-JNP-INSULATION-064 | 2024-05-30
FLS | 525 | LPS-2-525-1004MF-B1S1-IH | 4 | 4/5 | 1 | 2 | 4BDAS1000E0E | TEE 3000# SW A105N ASME B16.11,3/4",3/4" | TEE | 3/4 | K.C.S | Piece | 1 | 0.006 | IH | 40 | PS6 | 295 | 0.006 |  |  | SACR-JNP-PAINT-SITE-043 | 2022-11-15 | SACR-JNP-INSULATION-020 | 2023-01-09
FLS | 525 | LPS-2-525-1006MF-B1S1-IH | 5 | 5/5 | 1 | 2 | 4BDAS1000E0E | TEE 3000# SW A105N ASME B16.11,3/4",3/4" | TEE | 3/4 | K.C.S | Piece | 1 | 0.006 | IH | 40 | PS6 | 295 | 0.006 |  |  | SACR-JNP-PAINT-SITE-043 | 2022-11-15 | SACR-JNP-INSULATION-014 | 2023-01-04
FLS | 525 | LPS-2-525-1007MF-B1S1-IH | 6 | 6/5 | 1 | 2 | 4BDAS1000E0E | TEE 3000# SW A105N ASME B16.11,3/4",3/4" | TEE | 3/4 | K.C.S | Piece | 1 | 0.006 | IH | 40 | PS6 | 295 | 0.006 |  |  | SACR-JNP-PAINT-SITE-072 | 2023-03-07
FLS | 525 | LPS-2-525-1008MF-B1S1-IH | 5 | 5/5 | 1 | 2 | 4BDAS1000E0E | TEE 3000# SW A105N ASME B16.11,3/4",3/4" | TEE | 3/4 | K.C.S | Piece | 1 | 0.006 | IH | 40 | PS6 | 295 | 0.006 |  |  | SACR-JNP-PAINT-SITE-043 | 2022-11-15 | SACR-JNP-INSULATION-021 | 2023-01-10
FLS | 525 | LPS-2-525-1009MF-B1S1-IH | 5 | 5/5 | 1 | 2 | 4BDAS1000E0E | TEE 3000# SW A105N ASME B16.11,3/4",3/4" | TEE | 3/4 | K.C.S | Piece | 1 | 0.006 | IH | 40 | PS6 | 295 | 0.006 |  |  | SACR-JNP-PAINT-SITE-044 |  | SACR-JNP-INSULATION-021 | 2023-01-10
FLS | 525 | LPS-2-525-1010MF-B1S1-IH | 5 | 5/5 | 1 | 2 | 4BDAS1000E0E | TEE 3000# SW A105N ASME B16.11,3/4",3/4" | TEE | 3/4 | K.C.S | Piece | 1 | 0.006 | IH | 40 | PS6 | 295 | 0.006 |  |  | SACR-JNP-PAINT-SITE-044 |  | SACR-JNP-INSULATION-022 | 2023-01-11
SWS | 509 | LPS-3/4-509-001-B1S1-IH | 1 | 1/1 | 00 | 2 | 4BDAS1000E0E | TEE 3000# SW A105N ASME B16.11,3/4",3/4" | TEE | 3/4 | K.C.S | Piece | 1 | 0.006 | IH | 30 | PS6 | 295 | 0.006 |  |  | SACR-JNP-PAINT-SITE-090 | 2024-03-11 | SACR-JNP-INSULATION-043 | 2024-04-14
SWS | 509 | LPS-3/4-509-025-B1S1-IH | 1 | 1/2 | 02 | 2 | 4BDAS1000E0E | TEE 3000# SW A105N ASME B16.11,3/4",3/4" | TEE | 3/4 | K.C.S | Piece | 1 | 0.006 | IH | 30 | PS6 | 295 | 0.006 |  |  | SACR-JNP-PAINT-SITE-090 | 2024-03-11 | SACR-JNP-INSULATION-056 | 2024-04-30
SWS | 509 | LPS-3/4-509-032-B1S1-IH | 1 | 1/1 | 00 | 2 | 4BDAS1000E0E | TEE 3000# SW A105N ASME B16.11,3/4",3/4" | TEE | 3/4 | K.C.S | Piece | 1 | 0.006 | IH | 30 | PS6 | 295 | 0.006 |  |  | SACR-JNP-PAINT-SITE-090 | 2024-03-11 | SACR-JNP-INSULATION-039 | 2024-03-10
SWS | 509 | LPS-3/4-509-033-B1S1-IH | 1 | 1/1 | 00 | 2 | 4BDAS1000E0E | TEE 3000# SW A105N ASME B16.11,3/4",3/4" | TEE | 3/4 | K.C.S | Piece | 1 | 0.006 | IH | 30 | PS6 | 295 | 0.006 |  |  | SACR-JNP-PAINT-SITE-090 | 2024-03-11 | SACR-JNP-INSULATION-039 | 2024-03-10
SWS | 509 | LPS-3/4-509-034-B1S1-IH | 2 | 2/2 | 00 | 2 | 4BDAS1000E0E | TEE 3000# SW A105N ASME B16.11,3/4",3/4" | TEE | 3/4 | K.C.S | Piece | 1 | 0.006 | IH | 30 | PS6 | 295 | 0.006 |  |  | SACR-JNP-PAINT-SITE-091 | 2024-03-11 | SACR-JNP-INSULATION-039 | 2024-03-10
SWS | 509 | LPS-3/4-509-036-B1S1-IH | 2 | 2/3 | 1 | 2 | 4BDAS1000E0E | TEE 3000# SW A105N ASME B16.11,3/4",3/4" | TEE | 3/4 | K.C.S | Piece | 1 | 0.006 | IH | 30 | PS6 | 295 | 0.006 |  |  | SACR-JNP-PAINT-SITE-091 | 2024-03-11 | SACR-JNP-INSULATION-038 | 2024-03-08
SWS | 509 | LPS-3/4-509-036-B1S1-IH | 3 | 3/3 | 1 | 2 | 4BDAS1000E0E | TEE 3000# SW A105N ASME B16.11,3/4",3/4" | TEE | 3/4 | K.C.S | Piece | 1 | 0.006 | IH | 30 | PS6 | 295 | 0.006 |  |  | SACR-JNP-PAINT-SITE-091 | 2024-03-11 | SACR-JNP-INSULATION-038 | 2024-03-08
FWS | 522 | LPS-3/4-522-004-B1S1-IH | 2 | 2/3 | 00 | 2 | 4BDAS1000E0E | TEE 3000# SW A105N ASME B16.11,3/4",3/4" | TEE | 3/4 | K.C.S | Piece | 1 | 0.006 | IH | 40 | PS1 | 295 | 0.006 | SACR-JNP-PAINT-SITE-080 | 2023-04-30 |  |  | SACR-JNP-INSULATION-061 | 2024-05-27
FWS | 522 | LPS-3/4-522-005-B1S1-IH | 2 | 2/3 | 00 | 2 | 4BDAS1000E0E | TEE 3000# SW A105N ASME B16.11,3/4",3/4" | TEE | 3/4 | K.C.S | Piece | 1 | 0.006 | IH | 40 | PS1 | 295 | 0.006 | SACR-JNP-PAINT-SITE-080 | 2023-04-30 |  |  | SACR-JNP-INSULATION-061 | 2024-05-27
FLS | 525 | LPS-3/4-525-033-B1S1-IH | 3 | 3/4 | 00 | 2 | 4BDAS1000E0E | TEE 3000# SW A105N ASME B16.11,3/4",3/4" | TEE | 3/4 | K.C.S | Piece | 1 | 0.006 | IH | 30 | PS6 | 295 | 0.006 |  |  |  |  | SACR-JNP-INSULATION-066 | 2024-06-01
FLS | 525 | LPS-3/4-525-033-B1S1-IH | 4 | 4/4 | 00 | 2 | 4BDAS1000E0E | TEE 3000# SW A105N ASME B16.11,3/4",3/4" | TEE | 3/4 | K.C.S | Piece | 1 | 0.006 | IH | 30 | PS6 | 295 | 0.006 |  |  |  |  | SACR-JNP-INSULATION-066 | 2024-06-01
FLS | 525 | LPS-3/4-525-034-B1S1-IH | 2 | 2/3 | 00 | 2 | 4BDAS1000E0E | TEE 3000# SW A105N ASME B16.11,3/4",3/4" | TEE | 3/4 | K.C.S | Piece | 1 | 0.006 | IH | 30 | PS6 | 295 | 0.006 |  |  |  |  | SACR-JNP-INSULATION-066 | 2024-06-01
FLS | 525 | LPS-3/4-525-034-B1S1-IH | 3 | 3/3 | 00 | 2 | 4BDAS1000E0E | TEE 3000# SW A105N ASME B16.11,3/4",3/4" | TEE | 3/4 | K.C.S | Piece | 1 | 0.006 | IH | 30 | PS6 | 295 | 0.006 |  |  |  |  | SACR-JNP-INSULATION-066 | 2024-06-01
FLS | 525 | LPS-3/4-525-035-B1S1-IH | 2 | 2/3 | 00 | 2 | 4BDAS1000E0E | TEE 3000# SW A105N ASME B16.11,3/4",3/4" | TEE | 3/4 | K.C.S | Piece | 1 | 0.006 | IH | 30 | PS6 | 295 | 0.006 |  |  |  |  | SACR-JNP-INSULATION-066 | 2024-06-01
FLS | 525 | LPS-3/4-525-035-B1S1-IH | 3 | 3/3 | 00 | 2 | 4BDAS1000E0E | TEE 3000# SW A105N ASME B16.11,3/4",3/4" | TEE | 3/4 | K.C.S | Piece | 1 | 0.006 | IH | 30 | PS6 | 295 | 0.006 |  |  |  |  | SACR-JNP-INSULATION-066 | 2024-06-01
SWS | 509 | LPS-8-509-011-B1S1-IH | 8 | 8/12 | 2 | 2 | 4BDAS1000E0E | TEE 3000# SW A105N ASME B16.11,3/4",3/4" | TEE | 3/4 | K.C.S | Piece | 1 | 0.006 | IH | 60 | PS6 | 295 | 0.006 |  |  | SACR-JNP-PAINT-SITE-088 | 2024-03-11 | SACR-JNP-INSULATION-036 | 2024-02-23
SWS | 509 | LPS-8-509-011-B1S1-IH | 9 | 9/12 | 2 | 2 | 4BDAS1000E0E | TEE 3000# SW A105N ASME B16.11,3/4",3/4" | TEE | 3/4 | K.C.S | Piece | 1 | 0.006 | IH | 60 | PS6 | 295 | 0.006 |  |  | SACR-JNP-PAINT-SITE-088 | 2024-03-11 | SACR-JNP-INSULATION-036 | 2024-02-23
FLS | 525 | MPS-3/4-525-042-B3S1-IH | 1 | 1/1 | 00 | 2 | 4BDAS1000E0E | TEE 3000# SW A105N ASME B16.11,3/4",3/4" | TEE | 3/4 | K.C.S | Piece | 1 | 0.006 | IH | 40 | PS6 | 382 | 0.006 |  |  | SACR-JNP-PAINT-SITE-054 | 2023-01-01 | SACR-JNP-INSULATION-031 | 2023-03-04
FLS | 525 | MPS-3/4-525-043-B3S1-IH | 1 | 1/1 | 00 | 2 | 4BDAS1000E0E | TEE 3000# SW A105N ASME B16.11,3/4",3/4" | TEE | 3/4 | K.C.S | Piece | 1 | 0.006 | IH | 40 | PS6 | 382 | 0.006 |  |  | SACR-JNP-PAINT-SITE-054 | 2023-01-01 | SACR-JNP-INSULATION-031 | 2023-03-04
FLS | 525 | MPS-3/4-525-044-B3S1-IH | 1 | 1/1 | 00 | 2 | 4BDAS1000E0E | TEE 3000# SW A105N ASME B16.11,3/4",3/4" | TEE | 3/4 | K.C.S | Piece | 1 | 0.006 | IH | 30 | PS3 | 382 | 0.006 | SACR-JNP-PAINT-SITE-050 | 2023-01-01 | SACR-JNP-PAINT-SITE-051 | 2023-01-02 | SACR-JNP-INSULATION-030 | 2023-03-04
FLS | 525 | MPS-3/4-525-045-B3S1-IH | 2 | 2/3 | 00 | 2 | 4BDAS1000E0E | TEE 3000# SW A105N ASME B16.11,3/4",3/4" | TEE | 3/4 | K.C.S | Piece | 1 | 0.006 | IH | 40 | PS6 | 382 | 0.006 |  |  |  |  | SACR-JNP-INSULATION-065 | 2024-05-31
FLS | 525 | MPS-3/4-525-045-B3S1-IH | 3 | 3/3 | 00 | 2 | 4BDAS1000E0E | TEE 3000# SW A105N ASME B16.11,3/4",3/4" | TEE | 3/4 | K.C.S | Piece | 1 | 0.006 | IH | 40 | PS6 | 382 | 0.006 |  |  |  |  | SACR-JNP-INSULATION-065 | 2024-05-31
FLS | 525 | MPS-3/4-525-046-B3S1-IH | 2 | 2/3 | 00 | 2 | 4BDAS1000E0E | TEE 3000# SW A105N ASME B16.11,3/4",3/4" | TEE | 3/4 | K.C.S | Piece | 1 | 0.006 | IH | 40 | PS6 | 382 | 0.006 |  |  |  |  | SACR-JNP-INSULATION-065 | 2024-05-31
FLS | 525 | MPS-3/4-525-046-B3S1-IH | 3 | 3/3 | 00 | 2 | 4BDAS1000E0E | TEE 3000# SW A105N ASME B16.11,3/4",3/4" | TEE | 3/4 | K.C.S | Piece | 1 | 0.006 | IH | 40 | PS6 | 382 | 0.006 |  |  |  |  | SACR-JNP-INSULATION-065 | 2024-05-31
FLS | 525 | MPS-3/4-525-047-B3S1-IH | 3 | 3/4 | 00 | 2 | 4BDAS1000E0E | TEE 3000# SW A105N ASME B16.11,3/4",3/4" | TEE | 3/4 | K.C.S | Piece | 1 | 0.006 | IH | 40 | PS6 | 382 | 0.006 |  |  |  |  | SACR-JNP-INSULATION-063 | 2024-05-29
FLS | 525 | MPS-3/4-525-047-B3S1-IH | 4 | 4/4 | 00 | 2 | 4BDAS1000E0E | TEE 3000# SW A105N ASME B16.11,3/4",3/4" | TEE | 3/4 | K.C.S | Piece | 1 | 0.006 | IH | 40 | PS6 | 382 | 0.006 |  |  |  |  | SACR-JNP-INSULATION-063 | 2024-05-29
FLS | 525 | MPS-3/4-525-048-B3S1-IH | 2 | 2/3 | 00 | 2 | 4BDAS1000E0E | TEE 3000# SW A105N ASME B16.11,3/4",3/4" | TEE | 3/4 | K.C.S | Piece | 1 | 0.006 | IH | 40 | PS6 | 382 | 0.006 |  |  |  |  | SACR-JNP-INSULATION-063 | 2024-05-29
FLS | 525 | MPS-3/4-525-048-B3S1-IH | 3 | 3/3 | 00 | 2 | 4BDAS1000E0E | TEE 3000# SW A105N ASME B16.11,3/4",3/4" | TEE | 3/4 | K.C.S | Piece | 1 | 0.006 | IH | 40 | PS6 | 382 | 0.006 |  |  |  |  | SACR-JNP-INSULATION-063 | 2024-05-29
FLS | 525 | MPS-3/4-525-049-B3S1-IH | 2 | 2/3 | 00 | 2 | 4BDAS1000E0E | TEE 3000# SW A105N ASME B16.11,3/4",3/4" | TEE | 3/4 | K.C.S | Piece | 1 | 0.006 | IH | 40 | PS6 | 382 | 0.006 |  |  |  |  | SACR-JNP-INSULATION-063 | 2024-05-29
FLS | 525 | MPS-3/4-525-049-B3S1-IH | 3 | 3/3 | 00 | 2 | 4BDAS1000E0E | TEE 3000# SW A105N ASME B16.11,3/4",3/4" | TEE | 3/4 | K.C.S | Piece | 1 | 0.006 | IH | 40 | PS6 | 382 | 0.006 |  |  |  |  | SACR-JNP-INSULATION-063 | 2024-05-29
SWS | 509 | NIT-3/4-509-012-B1O1-PT | 1 | 1/1 | 01A | 2 | 4BDAS1000E0E | TEE 3000# SW A105N ASME B16.11,3/4",3/4" | TEE | 3/4 | K.C.S | Piece | 1 | 0.006 | PT | - | PS1 | 85 | 0.006 | SACR-JNP-PAINT-SITE-085 | 2024-03-07 | SACR-JNP-PAINT-SITE-084 | 2024-03-06
SWS | 509 | NIT-3/4-509-014-B1O1-PT | 1 | 1/1 | 01A | 2 | 4BDAS1000E0E | TEE 3000# SW A105N ASME B16.11,3/4",3/4" | TEE | 3/4 | K.C.S | Piece | 1 | 0.006 | PT | - | PS1 | 85 | 0.006 | SACR-JNP-PAINT-SITE-085 | 2024-03-07 | SACR-JNP-PAINT-SITE-084 | 2024-03-06
SWS | 509 | NIT-3/4-509-015-B1O1-PT | 1 | 1/1 | 01A | 2 | 4BDAS1000E0E | TEE 3000# SW A105N ASME B16.11,3/4",3/4" | TEE | 3/4 | K.C.S | Piece | 1 | 0.006 | PT | - | PS1 | 85 | 0.006 | SACR-JNP-PAINT-SITE-085 | 2024-03-07 | SACR-JNP-PAINT-SITE-084 | 2024-03-06
SWS | 509 | PLA-3/4-509-002-B1V1-PT | 1 | 1/1 | 01A | 2 | 4BDAS1000E0E | TEE 3000# SW A105N ASME B16.11,3/4",3/4" | TEE | 3/4 | K.C.S | Piece | 1 | 0.006 | PT | - | PS1 | 85 | 0.006 | SACR-JNP-PAINT-SITE-085 | 2024-03-07 | SACR-JNP-PAINT-SITE-084 | 2024-03-06
SWS | 509 | PLA-3/4-509-010-B1V1-PT | 1 | 1/1 | 01A | 2 | 4BDAS1000E0E | TEE 3000# SW A105N ASME B16.11,3/4",3/4" | TEE | 3/4 | K.C.S | Piece | 1 | 0.006 | PT | - | PS1 | 85 | 0.006 | SACR-JNP-PAINT-SITE-085 | 2024-03-07 | SACR-JNP-PAINT-SITE-084 | 2024-03-06
SWS | 509 | PLA-3/4-509-011-B1V1-PT | 1 | 1/1 | 01A | 2 | 4BDAS1000E0E | TEE 3000# SW A105N ASME B16.11,3/4",3/4" | TEE | 3/4 | K.C.S | Piece | 1 | 0.006 | PT | - | PS1 | 85 | 0.006 | SACR-JNP-PAINT-SITE-085 | 2024-03-07 | SACR-JNP-PAINT-SITE-084 | 2024-03-06
SWS | 509 | PWA-3/4-509-002-B1L1-PT | 1 | 1/1 | 01A | 2 | 4BDAS1000E0E | TEE 3000# SW A105N ASME B16.11,3/4",3/4" | TEE | 3/4 | K.C.S | Piece | 1 | 0.006 | PT | - | PS1 | 85 | 0.006 | SACR-JNP-PAINT-SITE-078 | 2023-06-20 | SACR-JNP-PAINT-SITE-079
SWS | 509 | PWA-3/4-509-003-B1L1-PT | 1 | 1/1 | 01A | 2 | 4BDAS1000E0E | TEE 3000# SW A105N ASME B16.11,3/4",3/4" | TEE | 3/4 | K.C.S | Piece | 1 | 0.006 | PT | - | PS1 | 85 | 0.006 | SACR-JNP-PAINT-SITE-078 | 2023-06-20 | SACR-JNP-PAINT-SITE-079
SWS | 509 | PWA-3/4-509-004-B1L1-PT | 1 | 1/1 | 01A | 2 | 4BDAS1000E0E | TEE 3000# SW A105N ASME B16.11,3/4",3/4" | TEE | 3/4 | K.C.S | Piece | 1 | 0.006 | PT | - | PS1 | 85 | 0.006 | SACR-JNP-PAINT-SITE-078 | 2023-06-20 | SACR-JNP-PAINT-SITE-079
FLS | 525 | PWA-3/4-525-005-B1L1-PT | 4 | 4/4 | 00 | 2 | 4BDAS1000E0E | TEE 3000# SW A105N ASME B16.11,3/4",3/4" | TEE | 3/4 | K.C.S | Piece | 1 | 0.006 | PT | - | PS1 | 85 | 0.006 | SACR-JNP-PAINT-SITE-049 | 2023-01-01 | SACR-JNP-PAINT-SITE-052 | 2023-01-02
FLS | 525 | PWA-3/4-525-006-B1L1-PT | 3 | 3/3 | 00 | 2 | 4BDAS1000E0E | TEE 3000# SW A105N ASME B16.11,3/4",3/4" | TEE | 3/4 | K.C.S | Piece | 1 | 0.006 | PT | - | PS1 | 85 | 0.006 | SACR-JNP-PAINT-SITE-049 | 2023-01-01 | SACR-JNP-PAINT-SITE-052 | 2023-01-02
FLS | 525 | PWA-3/4-525-008-B1L1-PT | 5 | 5/5 | 00 | 2 | 4BDAS1000E0E | TEE 3000# SW A105N ASME B16.11,3/4",3/4" | TEE | 3/4 | K.C.S | Piece | 1 | 0.006 | PT | - | PS1 | 85 | 0.006 | SACR-JNP-PAINT-SITE-049 | 2023-01-01 | SACR-JNP-PAINT-SITE-052 | 2023-01-02
SWS | 509 | SWA-3/4-509-070-B1L3-IH | 2 | 2/7 | 01 | 2 | 4BDAS2000E0E | TEE 6000# SW A105N ASME B16.11,3/4",3/4" | TEE | 3/4 | K.C.S | Piece | 1 | 0.006 | IH | 30 | PS5 | 155 | 0.006 |  |  |  |  | SACR-JNP-INSULATION-045 | 2024-04-22
SWS | 509 | SWA-3/4-509-070-B1L3-IH | 5 | 5/7 | 01 | 2 | 4BDAS2000E0E | TEE 6000# SW A105N ASME B16.11,3/4",3/4" | TEE | 3/4 | K.C.S | Piece | 1 | 0.006 | IH | 30 | PS5 | 155 | 0.006 |  |  | SACR-JNP-PAINT-SITE-090 | 2024-03-11 | SACR-JNP-INSULATION-045 | 2024-04-22
SWS | 509 | SWA-3/4-509-071-B1L3-IH | 2 | 2/7 | 01 | 2 | 4BDAS2000E0E | TEE 6000# SW A105N ASME B16.11,3/4",3/4" | TEE | 3/4 | K.C.S | Piece | 1 | 0.006 | IH | 30 | PS5 | 155 | 0.006 |  |  | SACR-JNP-PAINT-SITE-090 | 2024-03-11
SWS | 509 | SWA-3/4-509-071-B1L3-IH | 5 | 5/7 | 01 | 2 | 4BDAS2000E0E | TEE 6000# SW A105N ASME B16.11,3/4",3/4" | TEE | 3/4 | K.C.S | Piece | 1 | 0.006 | IH | 30 | PS5 | 155 | 0.006 |  |  | SACR-JNP-PAINT-SITE-090 | 2024-03-11
SWS | 509 | SWA-3/4-509-075-B1L3-PT | 2 | 2/3 | 01A | 3 | 4BDAS2000E0E | TEE 6000# SW A105N ASME B16.11,3/4",3/4" | TEE | 3/4 | K.C.S | Piece | 1 | 0.006 | PT | - | PS1 | 90 | 0.006 | SACR-JNP-PAINT-SITE-085 | 2024-03-07 | SACR-JNP-PAINT-SITE-084 | 2024-03-06
FLS | 525 | SWA-3/4-525-038-B1A3-IP | 1 | 1/1 | 00 | 2 | 4BDAS2000E0E | TEE 6000# SW A105N ASME B16.11,3/4",3/4" | TEE | 3/4 | K.C.S | Piece | 1 | 0.006 | IP | 30 | PS1 | 250 | 0.006 | SACR-JNP-PAINT-SITE-063 | 2023-03-03 | SACR-JNP-PAINT-SITE-064 | 2023-03-03 | SACR-JNP-INSULATION-075 | 2024-06-13
FLS | 525 | SWA-3/4-525-039-B1A3-IP | 1 | 1/1 | 00 | 2 | 4BDAS2000E0E | TEE 6000# SW A105N ASME B16.11,3/4",3/4" | TEE | 3/4 | K.C.S | Piece | 1 | 0.006 | IP | 30 | PS1 | 250 | 0.006 | SACR-JNP-PAINT-SITE-063 | 2023-03-03 | SACR-JNP-PAINT-SITE-064 | 2023-03-03 | SACR-JNP-INSULATION-075 | 2024-06-13
SWS | 509 | LPS-11/2-509-026-B1S1-IH | 3 | 3/6 | 01 | 4 | 4BCAS1001B00 | ELBOW 45 DEG 3000# SW A105N ASME B16.11,1 1/2" | ELBOW 45 | 1.5 | K.C.S | Piece | 1 | 0.007 | IH | 30 | PS6 | 295 | 0.007 |  |  |  |  | SACR-JNP-INSULATION-041 | 2024-04-12
SWS | 509 | LPS-11/2-509-026-B1S1-IH | 4 | 4/6 | 01 | 3 | 4BCAS1001B00 | ELBOW 45 DEG 3000# SW A105N ASME B16.11,1 1/2" | ELBOW 45 | 1.5 | K.C.S | Piece | 1 | 0.007 | IH | 30 | PS6 | 295 | 0.007 |  |  | SACR-JNP-PAINT-SITE-090 | 2024-03-11 | SACR-JNP-INSULATION-041 | 2024-04-12
SWS | 509 | DMW-11/2-509-002-B3L6N-PT | 1 | 1/1 | 01 | 6 | 4BAAS3060100 | ELBOW 90 DEG 9000# SW A105N NACE MR0175/ISO 15156 SSC resistant, HIC resitant ASME B16.11,1" | ELBOW 90 | 1 | K.C.S NACE | Piece | 1 | 0.007 | PT | - | PS1 | 85 | 0.007 | SACR-JNP-PAINT-SITE-082 | 2023-05-02
FWS | 522 | FWA-1-522-063-B1L1-PT | 1 | 1/1 | 00 | 2 | 4BAAS1000100 | ELBOW 90 DEG 3000# SW A105N ASME B16.11,1" | ELBOW 90 | 1 | K.C.S | Piece | 1 | 0.007 | PT | - | PS1 | 85 | 0.007 | SACR-JNP-PAINT-SITE-080 | 2023-04-30
FWS | 522 | FWA-1-522-064-B1L1-PT | 1 | 1/1 | 00 | 2 | 4BAAS1000100 | ELBOW 90 DEG 3000# SW A105N ASME B16.11,1" | ELBOW 90 | 1 | K.C.S | Piece | 1 | 0.007 | PT | - | PS1 | 85 | 0.007 | SACR-JNP-PAINT-SITE-080 | 2023-04-30
SWS | 509 | SWA-10-509-026-B1L6N-IH | 1 | 1/3 | 1 | 7 | 4BAAS3040100 | ELBOW 90 DEG 6000# SW A105N NACE MR0175/ISO 15156 SSC resistant ASME B16.11,1" | ELBOW 90 | 1 | K.C.S NACE | Piece | 1 | 0.007 | IH | 50 | PS6 | 155 | 0.007 |  |  | SACR-JNP-PAINT-SITE-089 | 2024-03-11 | SACR-JNP-INSULATION-035 | 2024-02-18
SWS | 509 | SWA-1-509-087-B1L6N-PT | 4 | 4/7 | 1 | 6 | 4BAAS3060100 | ELBOW 90 DEG 9000# SW A105N NACE MR0175/ISO 15156 SSC resistant, HIC resitant ASME B16.11,1" | ELBOW 90 | 1 | K.C.S NACE | Piece | 1 | 0.007 | PT | - | PS2 | 102 | 0.007
SWS | 509 | SWA-1-509-087-B1L6N-PT | 6 | 6/7 | 1 | 4 | 4BAAS3060100 | ELBOW 90 DEG 9000# SW A105N NACE MR0175/ISO 15156 SSC resistant, HIC resitant ASME B16.11,1" | ELBOW 90 | 1 | K.C.S NACE | Piece | 1 | 0.007 | PT | - | PS2 | 102 | 0.007
FLS | 525 | SWA-1-525-032-B1L6N-IP | 2 | 2/2 | 01A | 4 | 4BAAS3060100 | ELBOW 90 DEG 9000# SW A105N NACE MR0175/ISO 15156 SSC resistant, HIC resitant ASME B16.11,1" | ELBOW 90 | 1 | K.C.S NACE | Piece | 1 | 0.007 | IP | 30 | PS2 | 200 | 0.007 | SACR-JNP-PAINT-SITE-063 | 2023-03-03 | SACR-JNP-PAINT-SITE-064 | 2023-03-03
FLS | 525 | SWA-2-525-020-B1L6N-PT | 1 | 1/2 | 1 | 5 | 4BAAS3040100 | ELBOW 90 DEG 6000# SW A105N NACE MR0175/ISO 15156 SSC resistant ASME B16.11,1" | ELBOW 90 | 1 | K.C.S NACE | Piece | 1 | 0.007 | PT | - | PS1 | 85 | 0.007 | SACR-JNP-PAINT-SITE-063 | 2023-03-03 | SACR-JNP-PAINT-SITE-064 | 2023-03-03
SWS | 509 | SWA-4-509-001-B3L6N-PT | 3 | 3/10 | 2 | 7 | 4BAAS3060100 | ELBOW 90 DEG 9000# SW A105N NACE MR0175/ISO 15156 SSC resistant, HIC resitant ASME B16.11,1" | ELBOW 90 | 1 | K.C.S NACE | Piece | 1 | 0.007 | PT | - | PS1 | 85 | 0.007 | SACR-JNP-PAINT-SITE-076 | 2023-01-20 | SACR-JNP-PAINT-SITE-077 | 2023-01-20
SWS | 509 | SWA-4-509-001-B3L6N-PT | 6 | 6/10 | 2 | 4 | 4BAAS3060100 | ELBOW 90 DEG 9000# SW A105N NACE MR0175/ISO 15156 SSC resistant, HIC resitant ASME B16.11,1" | ELBOW 90 | 1 | K.C.S NACE | Piece | 1 | 0.007 | PT | - | PS1 | 85 | 0.007 | SACR-JNP-PAINT-SITE-076 | 2023-01-20 | SACR-JNP-PAINT-SITE-077 | 2023-01-20
SWS | 509 | SWA-4-509-001-B3L6N-PT | 7 | 7/10 | 2 | 6 | 4BAAS3060100 | ELBOW 90 DEG 9000# SW A105N NACE MR0175/ISO 15156 SSC resistant, HIC resitant ASME B16.11,1" | ELBOW 90 | 1 | K.C.S NACE | Piece | 1 | 0.007 | PT | - | PS1 | 85 | 0.007 | SACR-JNP-PAINT-SITE-076 | 2023-01-20 | SACR-JNP-PAINT-SITE-077 | 2023-01-20
SWS | 509 | SWA-4-509-058-B3L6N-PT | 5 | 5/8 | 2 | 2 | 4BAAS3060100 | ELBOW 90 DEG 9000# SW A105N NACE MR0175/ISO 15156 SSC resistant, HIC resitant ASME B16.11,1" | ELBOW 90 | 1 | K.C.S NACE | Piece | 1 | 0.007 | PT | - | PS1 | 85 | 0.007 | SACR-JNP-PAINT-SITE-092 | 2022-10-01
SWS | 509 | SWA-4-509-058-B3L6N-PT | 7 | 7/8 | 2 | 5 | 4BAAS3060100 | ELBOW 90 DEG 9000# SW A105N NACE MR0175/ISO 15156 SSC resistant, HIC resitant ASME B16.11,1" | ELBOW 90 | 1 | K.C.S NACE | Piece | 1 | 0.007 | PT | - | PS1 | 85 | 0.007 | SACR-JNP-PAINT-SITE-092 | 2022-10-01
SWS | 509 | SWW-3-509-015-B1L6N-PT | 1 | 1/5 | 1 | 8 | 4BAAS3040100 | ELBOW 90 DEG 6000# SW A105N NACE MR0175/ISO 15156 SSC resistant ASME B16.11,1" | ELBOW 90 | 1 | K.C.S NACE | Piece | 1 | 0.007 | PT | - | PS1 | 155 | 0.007 | SACR-JNP-PAINT-SITE-081 | 2023-05-01
SWS | 509 | LPS-2-509-1005MF-B1S1-IH | 1 | 1/3 | 00 | 5 | 4HPBSG020D00 | NIPPLE SCH80 A106-B PBE 100mm-LONG ASME B36.10M,1/2" | NIPPLE | 1/2 | K.C.S | Piece | 1 | 0.066 | IH | 40 | PS6 | 295 | 0.007 |  |  | SACR-JNP-PAINT-SITE-091 | 2024-03-11
SWS | 509 | LPS-2-509-1006MF-B1S1-IH | 1 | 1/3 | 00 | 5 | 4HPBSG020D00 | NIPPLE SCH80 A106-B PBE 100mm-LONG ASME B36.10M,1/2" | NIPPLE | 1/2 | K.C.S | Piece | 1 | 0.066 | IH | 40 | PS6 | 295 | 0.007 |  |  | SACR-JNP-PAINT-SITE-091 | 2024-03-11
FLS-STEAM | 525 | AFL-16-525-019-B1S1-IP-TR1 | 3 | 3/3 | 00 | 7 | 4AABSG000D00 | PIPE SCH80 SMLS A106-B PE ASME B36.10M,1/2" | PIPE | 1/2 | K.C.S | Meter | 0.1 | 0.066 | IP | 30 | PS1 | - | 0.007 | SACR-JNP-PAINT-SITE-056 | 2023-01-02 | SACR-JNP-PAINT-SITE-057 | 2023-01-03
FLS | 525 | AFL-3/4-525-020-B1C3N-ST | 2 | 2/2 | 0A | 2 | 4AABSK040D00 | PIPE SCH160 SMLS A106-B PE NACE MR0175/ISO 15156 SSC resistant ASME B36.10M,1/2" | PIPE | 1/2 | K.C.S NACE | Meter | 0.1 | 0.066 | ST | 30 | PS5 | 200 | 0.007 |  | 2022-10-01 |  |  | SACR-JNP-INSULATION-050 | 2024-04-22
FLS | 525 | AFL-3/4-525-021-B1C3N-IP | 2 | 2/2 | 00A | 2 | 4AABSK040D00 | PIPE SCH160 SMLS A106-B PE NACE MR0175/ISO 15156 SSC resistant ASME B36.10M,1/2" | PIPE | 1/2 | K.C.S NACE | Meter | 0.1 | 0.066 | IP | 30 | PS1 | 200 | 0.007 | SACR-JNP-PAINT-SITE-067 | 2023-03-07 | SACR-JNP-PAINT-SITE-069 | 2023-05-07 | SACR-JNP-INSULATION-075 | 2024-06-13
SWS | 509 | DMW-3-509-004-L1L0-PT | 3 | 3/6 | 1 | 3 | 4AAJSN000D00 | PIPE SCH40S SMLS A312-TP304L PE ASME B36.19M,1/2" | PIPE | 1/2 | S.S | Meter | 0.1 | 0.066 | PT | - | PS7 | 85 | 0.007 |  |  | SACR-JNP-PAINT-SITE-106 | 2024-03-30
SWS | 509 | DMW-3-509-004-L1L0-PT | 4 | 4/6 | 1 | 4 | 4AAJSN000D00 | PIPE SCH40S SMLS A312-TP304L PE ASME B36.19M,1/2" | PIPE | 1/2 | S.S | Meter | 0.1 | 0.066 | PT | - | PS7 | 85 | 0.007 |  |  | SACR-JNP-PAINT-SITE-106 | 2024-03-30
SWS | 509 | FLG-3-509-006-B1A1-ST | 5 | 5/7 | 1 | 5 | 4AABSG000D00 | PIPE SCH80 SMLS A106-B PE ASME B36.10M,1/2" | PIPE | 1/2 | K.C.S | Meter | 0.1 | 0.066 | ST | 30 | PS5 | 85 | 0.007 |  |  | SACR-JNP-PAINT-SITE-088 |  | SACR-JNP-INSULATION-044 | 2024-04-17
SWS | 509 | FLG-3-509-006-B1A1-ST | 6 | 6/7 | 1 | 3 | 4AABSG000D00 | PIPE SCH80 SMLS A106-B PE ASME B36.10M,1/2" | PIPE | 1/2 | K.C.S | Meter | 0.1 | 0.066 | ST | 30 | PS5 | 85 | 0.007 |  |  | SACR-JNP-PAINT-SITE-088 |  | SACR-JNP-INSULATION-044 | 2024-04-17
FLS | 525 | FLR-3/4-525-015-B1A3-PT | 2 | 2/2 | 00B | 2 | 4AABSK000D00 | PIPE SCH160 SMLS A106-B PE ASME B36.10M,1/2" | PIPE | 1/2 | K.C.S | Meter | 0.1 | 0.066 | PT | - | PS1 | 250 | 0.007 | SACR-JNP-PAINT-SITE-067 | 2023-03-07 | SACR-JNP-PAINT-SITE-069 | 2023-05-07
FWS | 522 | FWA-12-522-008-B1L1-PT | 4 | 4/4 | 1 | 4 | 4AABSG000D00 | PIPE SCH80 SMLS A106-B PE ASME B36.10M,1/2" | PIPE | 1/2 | K.C.S | Meter | 0.1 | 0.066 | PT | - | PS1 | 85 | 0.007 | SACR-JNP-PAINT-SITE-093 | 2022-10-01 | SACR-JNP-PAINT-SITE-012 | 2022-10-05
FWS | 522 | FWA-12-522-009-B1L1-PT | 1 | 1/4 | 1 | 6 | 4AABSG000D00 | PIPE SCH80 SMLS A106-B PE ASME B36.10M,1/2" | PIPE | 1/2 | K.C.S | Meter | 0.1 | 0.066 | PT | - | PS1 | 85 | 0.007 | SACR-JNP-PAINT-SITE-080 | 2023-04-30
FWS | 522 | FWA-12-522-011-B1L1-PT | 4 | 4/4 | 1 | 4 | 4AABSG000D00 | PIPE SCH80 SMLS A106-B PE ASME B36.10M,1/2" | PIPE | 1/2 | K.C.S | Meter | 0.1 | 0.066 | PT | - | PS1 | 85 | 0.007 | SACR-JNP-PAINT-SITE-093 | 2022-10-01 | SACR-JNP-PAINT-SITE-012 | 2022-10-05
FWS | 522 | FWA-12-522-012-B1L1-PT | 1 | 1/4 | 1 | 6 | 4AABSG000D00 | PIPE SCH80 SMLS A106-B PE ASME B36.10M,1/2" | PIPE | 1/2 | K.C.S | Meter | 0.1 | 0.066 | PT | - | PS1 | 85 | 0.007 | SACR-JNP-PAINT-SITE-080 | 2023-04-30
FWS | 522 | FWA-12-522-012-B1L1-PT | 2 | 2/4 | 1 | 5 | 4AABSG000D00 | PIPE SCH80 SMLS A106-B PE ASME B36.10M,1/2" | PIPE | 1/2 | K.C.S | Meter | 0.1 | 0.066 | PT | - | PS1 | 85 | 0.007 | SACR-JNP-PAINT-SITE-001 | 2022-10-03 | SACR-JNP-PAINT-SITE-012 | 2022-10-05
FWS | 522 | FWA-12-522-014-B1L1-PT | 4 | 4/4 | 1 | 4 | 4AABSG000D00 | PIPE SCH80 SMLS A106-B PE ASME B36.10M,1/2" | PIPE | 1/2 | K.C.S | Meter | 0.1 | 0.066 | PT | - | PS1 | 85 | 0.007 | SACR-JNP-PAINT-SITE-093 | 2022-10-01 | SACR-JNP-PAINT-SITE-012 | 2022-10-05
FWS | 522 | FWA-12-522-016-B1L1-PT | 1 | 1/5 | 1 | 5 | 4AABSG000D00 | PIPE SCH80 SMLS A106-B PE ASME B36.10M,1/2" | PIPE | 1/2 | K.C.S | Meter | 0.1 | 0.066 | PT | - | PS1 | 85 | 0.007 | SACR-JNP-PAINT-SITE-002 | 2022-10-03 | SACR-JNP-PAINT-SITE-012 | 2022-10-05
FWS | 522 | FWA-12-522-016-B1L1-PT | 3 | 3/5 | 1 | 5 | 4AABSG000D00 | PIPE SCH80 SMLS A106-B PE ASME B36.10M,1/2" | PIPE | 1/2 | K.C.S | Meter | 0.1 | 0.066 | PT | - | PS1 | 85 | 0.007 | SACR-JNP-PAINT-SITE-002 | 2022-10-03 | SACR-JNP-PAINT-SITE-012 | 2022-10-05
FWS | 522 | FWA-12-522-018-B1L1-PT | 4 | 4/4 | 1 | 4 | 4AABSG000D00 | PIPE SCH80 SMLS A106-B PE ASME B36.10M,1/2" | PIPE | 1/2 | K.C.S | Meter | 0.1 | 0.066 | PT | - | PS1 | 85 | 0.007 | SACR-JNP-PAINT-SITE-093 | 2022-10-01 | SACR-JNP-PAINT-SITE-012 | 2022-10-05
FWS | 522 | FWA-12-522-020-B1L1-PT | 1 | 1/4 | 1 | 9 | 4AABSG000D00 | PIPE SCH80 SMLS A106-B PE ASME B36.10M,1/2" | PIPE | 1/2 | K.C.S | Meter | 0.1 | 0.066 | PT | - | PS1 | 85 | 0.007 | SACR-JNP-PAINT-SITE-003 | 2022-10-03 | SACR-JNP-PAINT-SITE-012 | 2022-10-05
FWS | 522 | FWA-12-522-020-B1L1-PT | 2 | 2/4 | 1 | 4 | 4AABSG000D00 | PIPE SCH80 SMLS A106-B PE ASME B36.10M,1/2" | PIPE | 1/2 | K.C.S | Meter | 0.1 | 0.066 | PT | - | PS1 | 85 | 0.007 | SACR-JNP-PAINT-SITE-003 | 2022-10-03 | SACR-JNP-PAINT-SITE-012 | 2022-10-05
FWS | 522 | FWA-12-522-022-B1L1-PT | 4 | 4/4 | 1 | 4 | 4AABSG000D00 | PIPE SCH80 SMLS A106-B PE ASME B36.10M,1/2" | PIPE | 1/2 | K.C.S | Meter | 0.1 | 0.066 | PT | - | PS1 | 85 | 0.007 | SACR-JNP-PAINT-SITE-093 | 2022-10-01 | SACR-JNP-PAINT-SITE-012 | 2022-10-05
FWS | 522 | FWA-12-522-024-B1L1-PT | 1 | 1/4 | 1 | 9 | 4AABSG000D00 | PIPE SCH80 SMLS A106-B PE ASME B36.10M,1/2" | PIPE | 1/2 | K.C.S | Meter | 0.1 | 0.066 | PT | - | PS1 | 85 | 0.007 | SACR-JNP-PAINT-SITE-004 | 2022-10-03 | SACR-JNP-PAINT-SITE-012 | 2022-10-05
FWS | 522 | FWA-12-522-024-B1L1-PT | 2 | 2/4 | 1 | 5 | 4AABSG000D00 | PIPE SCH80 SMLS A106-B PE ASME B36.10M,1/2" | PIPE | 1/2 | K.C.S | Meter | 0.1 | 0.066 | PT | - | PS1 | 85 | 0.007 | SACR-JNP-PAINT-SITE-004 | 2022-10-03 | SACR-JNP-PAINT-SITE-012 | 2022-10-05
FWS | 522 | FWA-12-522-026-B1L1-PT | 4 | 4/4 | 1 | 4 | 4AABSG000D00 | PIPE SCH80 SMLS A106-B PE ASME B36.10M,1/2" | PIPE | 1/2 | K.C.S | Meter | 0.1 | 0.066 | PT | - | PS1 | 85 | 0.007 | SACR-JNP-PAINT-SITE-093 | 2022-10-01 | SACR-JNP-PAINT-SITE-012 | 2022-10-05
FWS | 522 | FWA-12-522-028-B1L1-PT | 1 | 1/4 | 1 | 9 | 4AABSG000D00 | PIPE SCH80 SMLS A106-B PE ASME B36.10M,1/2" | PIPE | 1/2 | K.C.S | Meter | 0.1 | 0.066 | PT | - | PS1 | 85 | 0.007 | SACR-JNP-PAINT-SITE-006 | 2022-10-03 | SACR-JNP-PAINT-SITE-012 | 2022-10-05
FWS | 522 | FWA-12-522-028-B1L1-PT | 2 | 2/4 | 1 | 5 | 4AABSG000D00 | PIPE SCH80 SMLS A106-B PE ASME B36.10M,1/2" | PIPE | 1/2 | K.C.S | Meter | 0.1 | 0.066 | PT | - | PS1 | 85 | 0.007 | SACR-JNP-PAINT-SITE-006 | 2022-10-03 | SACR-JNP-PAINT-SITE-012 | 2022-10-05
FWS | 522 | FWA-3-522-004-B1L1-PT | 3 | 3/4 | 2 | 4 | 4AABSG000D00 | PIPE SCH80 SMLS A106-B PE ASME B36.10M,1/2" | PIPE | 1/2 | K.C.S | Meter | 0.1 | 0.066 | PT | - | PS1 | 85 | 0.007 | SACR-JNP-PAINT-SITE-093 | 2022-10-01 | SACR-JNP-PAINT-SITE-012 | 2022-10-05
FWS | 522 | FWA-3-522-005-B1L1-PT | 2 | 2/4 | 1 | 5 | 4AABSG000D00 | PIPE SCH80 SMLS A106-B PE ASME B36.10M,1/2" | PIPE | 1/2 | K.C.S | Meter | 0.1 | 0.066 | PT | - | PS1 | 85 | 0.007 | SACR-JNP-PAINT-SITE-009 | 2022-10-03 | SACR-JNP-PAINT-SITE-012 | 2022-10-05
FWS | 522 | FWA-3-522-005-B1L1-PT | 3 | 3/4 | 1 | 4 | 4AABSG000D00 | PIPE SCH80 SMLS A106-B PE ASME B36.10M,1/2" | PIPE | 1/2 | K.C.S | Meter | 0.1 | 0.066 | PT | - | PS1 | 85 | 0.007 | SACR-JNP-PAINT-SITE-009 | 2022-10-03 | SACR-JNP-PAINT-SITE-012 | 2022-10-05
FWS | 522 | FWA-3-522-006-B1L1-PT | 3 | 3/4 | 2 | 4 | 4AABSG000D00 | PIPE SCH80 SMLS A106-B PE ASME B36.10M,1/2" | PIPE | 1/2 | K.C.S | Meter | 0.1 | 0.066 | PT | - | PS1 | 85 | 0.007 | SACR-JNP-PAINT-SITE-009 | 2022-10-03 | SACR-JNP-PAINT-SITE-012 | 2022-10-05
FWS | 522 | FWA-3-522-007-B1L1-PT | 2 | 2/3 | 1 | 5 | 4AABSG000D00 | PIPE SCH80 SMLS A106-B PE ASME B36.10M,1/2" | PIPE | 1/2 | K.C.S | Meter | 0.1 | 0.066 | PT | - | PS1 | 85 | 0.007 | SACR-JNP-PAINT-SITE-009 | 2022-10-03 | SACR-JNP-PAINT-SITE-012 | 2022-10-05
FWS | 522 | FWA-3-522-007-B1L1-PT | 3 | 3/3 | 1 | 5 | 4AABSG000D00 | PIPE SCH80 SMLS A106-B PE ASME B36.10M,1/2" | PIPE | 1/2 | K.C.S | Meter | 0.1 | 0.066 | PT | - | PS1 | 85 | 0.007 | SACR-JNP-PAINT-SITE-009 | 2022-10-03 | SACR-JNP-PAINT-SITE-012 | 2022-10-05
SWS | 509 | ISA-2-509-002-B1V1G-NP | 6 | 6/10 | 00 | 2 | 4ACBSG100D00 | PIPE SCH80 SMLS A106-B GALV. TE ASME B36.10M,1/2" | PIPE | 1/2 | GALV | Meter | 0.1 | 0.066 | NP | - | NP | 85 | 0.007
FLS | 525 | LPC-2-525-1001MF-B1S1-IP | 1 | 1/11 | 1 | 4 | 4AABSG000D00 | PIPE SCH80 SMLS A106-B PE ASME B36.10M,1/2" | PIPE | 1/2 | K.C.S | Meter | 0.1 | 0.066 | IP | 30 | PS1 | 85 | 0.007 | SACR-JNP-PAINT-SITE-045 | 2022-11-16 | SACR-JNP-PAINT-SITE-040 | 2022-11-17 | SACR-JNP-INSULATION-062 | 2024-05-28
FLS | 525 | LPC-2-525-1001MF-B1S1-IP | 8 | 8/11 | 1 | 1 | 4AABSG000D00 | PIPE SCH80 SMLS A106-B PE ASME B36.10M,1/2" | PIPE | 1/2 | K.C.S | Meter | 0.1 | 0.066 | IP | 30 | PS1 | 85 | 0.007 | SACR-JNP-PAINT-SITE-045 | 2022-11-16 | SACR-JNP-PAINT-SITE-040 | 2022-11-17 | SACR-JNP-INSULATION-076 | 2024-06-13
FLS | 525 | LPC-2-525-1003MF-B1S1-IP | 1 | 1/9 | 1 | 3 | 4AABSG000D00 | PIPE SCH80 SMLS A106-B PE ASME B36.10M,1/2" | PIPE | 1/2 | K.C.S | Meter | 0.1 | 0.066 | IP | 30 | PS1 | 85 | 0.007 | SACR-JNP-PAINT-SITE-045 | 2022-11-16 | SACR-JNP-PAINT-SITE-040 | 2022-11-17 | SACR-JNP-INSULATION-076 | 2024-06-13
FLS | 525 | LPC-2-525-1004MF-B1S1-IP | 6 | 6/9 | 1 | 1 | 4AABSG000D00 | PIPE SCH80 SMLS A106-B PE ASME B36.10M,1/2" | PIPE | 1/2 | K.C.S | Meter | 0.1 | 0.066 | IP | 30 | PS1 | 85 | 0.007 | SACR-JNP-PAINT-SITE-045 | 2022-11-16 | SACR-JNP-PAINT-SITE-040 | 2022-11-17 | SACR-JNP-INSULATION-062 | 2024-05-28
FLS | 525 | LPC-2-525-1005MF-B1S1-IP | 1 | 1/8 | 1 | 4 | 4AABSG000D00 | PIPE SCH80 SMLS A106-B PE ASME B36.10M,1/2" | PIPE | 1/2 | K.C.S | Meter | 0.1 | 0.066 | IP | 30 | PS1 | 85 | 0.007 | SACR-JNP-PAINT-SITE-045 | 2022-11-16 | SACR-JNP-PAINT-SITE-040 | 2022-11-17 | SACR-JNP-INSULATION-062 | 2024-05-28
FLS | 525 | LPC-2-525-1007MF-B1S1-IP | 1 | 1/8 | 1 | 4 | 4AABSG000D00 | PIPE SCH80 SMLS A106-B PE ASME B36.10M,1/2" | PIPE | 1/2 | K.C.S | Meter | 0.1 | 0.066 | IP | 30 | PS1 | 85 | 0.007 | SACR-JNP-PAINT-SITE-046 | 2022-11-17 | SACR-JNP-PAINT-SITE-041 | 2022-11-18 | SACR-JNP-INSULATION-062 | 2024-05-28
FLS | 525 | LPC-2-525-1008MF-B1S1-IP | 1 | 1/4 | 1 | 4 | 4AABSG000D00 | PIPE SCH80 SMLS A106-B PE ASME B36.10M,1/2" | PIPE | 1/2 | K.C.S | Meter | 0.1 | 0.066 | IP | 30 | PS1 | 85 | 0.007 | SACR-JNP-PAINT-SITE-046 | 2022-11-17 | SACR-JNP-PAINT-SITE-041 | 2022-11-18 | SACR-JNP-INSULATION-062 | 2024-05-28
FLS | 525 | LPC-2-525-1008MF-B1S1-IP | 3 | 3/4 | 1 | 1 | 4AABSG000D00 | PIPE SCH80 SMLS A106-B PE ASME B36.10M,1/2" | PIPE | 1/2 | K.C.S | Meter | 0.1 | 0.066 | IP | 30 | PS1 | 85 | 0.007 | SACR-JNP-PAINT-SITE-046 | 2022-11-17 | SACR-JNP-PAINT-SITE-041 | 2022-11-18 | SACR-JNP-INSULATION-062 | 2024-05-28
FLS | 525 | LPC-2-525-1008MF-B1S1-IP | 4 | 4/4 | 1 | 1 | 4AABSG000D00 | PIPE SCH80 SMLS A106-B PE ASME B36.10M,1/2" | PIPE | 1/2 | K.C.S | Meter | 0.1 | 0.066 | IP | 30 | PS1 | 85 | 0.007 | SACR-JNP-PAINT-SITE-046 | 2022-11-17 | SACR-JNP-PAINT-SITE-041 | 2022-11-18 | SACR-JNP-INSULATION-062 | 2024-05-28
FLS | 525 | LPC-2-525-1009MF-B1S1-IP | 1 | 1/11 | 1 | 4 | 4AABSG000D00 | PIPE SCH80 SMLS A106-B PE ASME B36.10M,1/2" | PIPE | 1/2 | K.C.S | Meter | 0.1 | 0.066 | IP | 30 | PS1 | 85 | 0.007 | SACR-JNP-PAINT-SITE-046 | 2022-11-17 | SACR-JNP-PAINT-SITE-041 | 2022-11-18 | SACR-JNP-INSULATION-062 | 2024-05-28
FLS | 525 | LPC-2-525-1011MF-B1S1-IP | 1 | 1/5 | 1 | 4 | 4AABSG000D00 | PIPE SCH80 SMLS A106-B PE ASME B36.10M,1/2" | PIPE | 1/2 | K.C.S | Meter | 0.1 | 0.066 | IP | 30 | PS1 | 85 | 0.007 | SACR-JNP-PAINT-SITE-039 | 2022-11-18 | SACR-JNP-PAINT-SITE-042 | 2022-11-19 | SACR-JNP-INSULATION-076 | 2024-06-13
FLS | 525 | LPC-3/4-525-002-B1S1-IH | 1 | 1/3 | 00 | 2 | 4AABSG000D00 | PIPE SCH80 SMLS A106-B PE ASME B36.10M,1/2" | PIPE | 1/2 | K.C.S | Meter | 0.1 | 0.066 | IH | 30 | PS5 | 85 | 0.007 |  |  | SACR-JNP-PAINT-SITE-053 | 2023-01-02 | SACR-JNP-INSULATION-050 | 2024-04-22
SWS | 509 | LPS-2-509-1001MF-B1S1-IH | 3 | 3/4 | 00 | 4 | 4AABSG000D00 | PIPE SCH80 SMLS A106-B PE ASME B36.10M,1/2" | PIPE | 1/2 | K.C.S | Meter | 0.1 | 0.066 | IH | 40 | PS6 | 295 | 0.007 |  |  | SACR-JNP-PAINT-SITE-090 | 2024-03-11
FLS | 525 | LPS-2-525-1007MF-B1S1-IH | 4 | 4/6 | 1 | 3 | 4AABSG000D00 | PIPE SCH80 SMLS A106-B PE ASME B36.10M,1/2" | PIPE | 1/2 | K.C.S | Meter | 0.1 | 0.066 | IH | 40 | PS6 | 295 | 0.007 |  |  | SACR-JNP-PAINT-SITE-072 | 2023-03-07 | SACR-JNP-INSULATION-018 | 2023-01-09
FLS | 525 | LPS-2-525-1010MF-B1S1-IH | 1 | 1/5 | 1 | 3 | 4AABSG000D00 | PIPE SCH80 SMLS A106-B PE ASME B36.10M,1/2" | PIPE | 1/2 | K.C.S | Meter | 0.1 | 0.066 | IH | 40 | PS6 | 295 | 0.007 |  |  | SACR-JNP-PAINT-SITE-044 |  | SACR-JNP-INSULATION-021 | 2023-01-10
FLS | 525 | LPS-4-525-090-B1S1-IH | 4 | 4/20 | 2 | 6 | 4AABSG000D00 | PIPE SCH80 SMLS A106-B PE ASME B36.10M,1/2" | PIPE | 1/2 | K.C.S | Meter | 0.1 | 0.066 | IH | 40 | PS6 | 295 | 0.007 |  |  | SACR-JNP-PAINT-SITE-024 | 2022-10-21 | SACR-JNP-INSULATION-019
FLS | 525 | LPS-4-525-090-B1S1-IH | 5 | 5/20 | 2 | 4 | 4AABSG000D00 | PIPE SCH80 SMLS A106-B PE ASME B36.10M,1/2" | PIPE | 1/2 | K.C.S | Meter | 0.1 | 0.066 | IH | 40 | PS6 | 295 | 0.007 |  |  | SACR-JNP-PAINT-SITE-024 | 2022-10-21 | SACR-JNP-INSULATION-005 | 2022-11-28
SWS | 509 | LPS-8-509-011-B1S1-IH | 1 | 1/12 | 2 | 6 | 4AABSG000D00 | PIPE SCH80 SMLS A106-B PE ASME B36.10M,1/2" | PIPE | 1/2 | K.C.S | Meter | 0.1 | 0.066 | IH | 60 | PS6 | 295 | 0.007 |  |  | SACR-JNP-PAINT-SITE-088 | 2024-03-11 | SACR-JNP-INSULATION-036 | 2024-02-23
SWS | 509 | LPS-8-509-021-B1S1-IH | 4 | 4/11 | 1 | 6 | 4AABSG000D00 | PIPE SCH80 SMLS A106-B PE ASME B36.10M,1/2" | PIPE | 1/2 | K.C.S | Meter | 0.1 | 0.066 | IH | 60 | PS6 | 295 | 0.007 |  |  | SACR-JNP-PAINT-SITE-090 | 2024-03-11 | SACR-JNP-INSULATION-037 | 2024-02-23
SWS | 509 | LPS-8-509-021-B1S1-IH | 6 | 6/11 | 1 | 3 | 4AABSG000D00 | PIPE SCH80 SMLS A106-B PE ASME B36.10M,1/2" | PIPE | 1/2 | K.C.S | Meter | 0.1 | 0.066 | IH | 60 | PS6 | 295 | 0.007 |  |  | SACR-JNP-PAINT-SITE-090 | 2024-03-11 | SACR-JNP-INSULATION-037 | 2024-02-23
FLS | 525 | SLP-6-525-011-B1A3-IP | 1 | 1/5 | 4a | 5 | 4AABSG000D00 | PIPE SCH80 SMLS A106-B PE ASME B36.10M,1/2" | PIPE | 1/2 | K.C.S | Meter | 0.1 | 0.066 | IP | 30 | PS1 | 250 | 0.007 | SACR-JNP-PAINT-SITE-013 | 2022-10-04 | SACR-JNP-PAINT-SITE-014 | 2022-10-06 | SACR-JNP-INSULATION-075 | 2024-06-13
FLS | 525 | SLP-6-525-011-B1A3-IP | 2 | 2/5 | 4a | 4 | 4AABSG000D00 | PIPE SCH80 SMLS A106-B PE ASME B36.10M,1/2" | PIPE | 1/2 | K.C.S | Meter | 0.1 | 0.066 | IP | 30 | PS1 | 250 | 0.007 | SACR-JNP-PAINT-SITE-013 | 2022-10-04 | SACR-JNP-PAINT-SITE-014 | 2022-10-06 | SACR-JNP-INSULATION-075 | 2024-06-13
SWS | 509 | SWA-3-509-009-B1L3-PT | 2 | 2/4 | 1 | 5 | 4AABSK000D00 | PIPE SCH160 SMLS A106-B PE ASME B36.10M,1/2" | PIPE | 1/2 | K.C.S | Meter | 0.1 | 0.066 | PT | - | PS1 | 90 | 0.007 | SACR-JNP-PAINT-SITE-081 | 2023-05-01
SWS | 509 | SWA-3-509-038-B1L3-IH | 3 | 3/10 | 2 | 6 | 4AABSK000D00 | PIPE SCH160 SMLS A106-B PE ASME B36.10M,1/2" | PIPE | 1/2 | K.C.S | Meter | 0.1 | 0.066 | IH | 30 | PS6 | 155 | 0.007 |  |  | SACR-JNP-PAINT-SITE-088 | 2024-03-11 | SACR-JNP-INSULATION-045 | 2024-04-22
SWS | 509 | SWA-3-509-042-B1L3-PT | 2 | 2/6 | 2 | 5 | 4AABSK000D00 | PIPE SCH160 SMLS A106-B PE ASME B36.10M,1/2" | PIPE | 1/2 | K.C.S | Meter | 0.1 | 0.066 | PT | - | PS1 | 90 | 0.007 | SACR-JNP-PAINT-SITE-092 | 2022-10-01
SWS | 509 | SWA-4-509-031-N1L0N-IP | 5 | 5/11 | 1 | 4 | 4AALSN040D00 | PIPE SCH40S SMLS A312-TP316L PE NACE MR0175/ISO 15156 SSC resistant ASME B36.19M | PIPE | 1/2 | S.S NACE | Meter | 0.1 | 0.066 | IP | 30 | PS7 | 130 | 0.007 |  |  | SACR-JNP-PAINT-SITE-089 | 2024-03-11
SWS | 509 | SWA-4-509-031-N1L0N-IP | 6 | 6/11 | 1 | 4 | 4AALSN040D00 | PIPE SCH40S SMLS A312-TP316L PE NACE MR0175/ISO 15156 SSC resistant ASME B36.19M | PIPE | 1/2 | S.S NACE | Meter | 0.1 | 0.066 | IP | 30 | PS7 | 130 | 0.007 |  |  | SACR-JNP-PAINT-SITE-089 | 2024-03-11
SWS | 509 | SWA-4-509-032-N1L0N-PT | 2 | 2/7 | 2 | 4 | 4AALSN040D00 | PIPE SCH40S SMLS A312-TP316L PE NACE MR0175/ISO 15156 SSC resistant ASME B36.19M | PIPE | 1/2 | S.S NACE | Meter | 0.1 | 0.066 | PT | - | PS7 | 130 | 0.007 | SACR-JNP-PAINT-SITE-081 | 2023-05-01 | SACR-JNP-PAINT-SITE-106 | 2024-03-30
SWS | 509 | SWA-4-509-032-N1L0N-PT | 3 | 3/7 | 2 | 4 | 4AALSN040D00 | PIPE SCH40S SMLS A312-TP316L PE NACE MR0175/ISO 15156 SSC resistant ASME B36.19M | PIPE | 1/2 | S.S NACE | Meter | 0.1 | 0.066 | PT | - | PS7 | 130 | 0.007 | SACR-JNP-PAINT-SITE-081 | 2023-05-01 | SACR-JNP-PAINT-SITE-106 | 2024-03-30
SWS | 509 | SWW-1-509-016-B1L6N-IP | 3 | 3/3 | 01 | 4 | 4BKAS3040100 | HALF COUPLING 6000# SW A105N NACE MR0175/ISO 15156 SSC RESISTANT ASME B16.11 , 1" | HALF COUPLING | 1 | K.C.S NACE | Piece | 1 |  | IP | 30 | PS1 | 85 | 0.0076342 | SACR-JNP-PAINT-SITE-092 | 2022-10-01 | SACR-JNP-PAINT-SITE-090 | 2024-03-11 | SACR-JNP-INSULATION-055 | 2024-04-25
SWS | 509 | SWA-1-509-064-B1L6N-PT | 5 | 5/5 | 02A | 1 | 4AABSR040100 | PIPE XXS SMLS A106-B PE NACE MR0175/ISO 15156 SSC resistant ASME B36.10M,1" | PIPE | 1 | K.C.S NACE | Meter | 0.07 | 0.104 | PT | - | PS1 | 85 | 0.0077 | SACR-JNP-PAINT-SITE-085 | 2024-03-07 | SACR-JNP-PAINT-SITE-084 | 2024-03-04
SWS | 509 | SWA-1-509-065-B1L6N-PT | 5 | 5/5 | 02A | 1 | 4AABSR040100 | PIPE XXS SMLS A106-B PE NACE MR0175/ISO 15156 SSC resistant ASME B36.10M,1" | PIPE | 1 | K.C.S NACE | Meter | 0.07 | 0.104 | PT | - | PS1 | 85 | 0.0077 | SACR-JNP-PAINT-SITE-085 | 2024-03-07 | SACR-JNP-PAINT-SITE-084 | 2024-03-04
FLS-STEAM | 525 | AFL-16-525-019-B1S1-IH-TS2 | 1 | 1/3 | 00 | 3 | 4BJAS1000100 | FULL COUPLING 3000# SW A105N ASME B16.11,1" | FULL COUPLING | 1 | K.C.S | Piece | 2 |  | IH | 40 | PS6 | - | 0.0079248 | SACR-JNP-PAINT-SITE-093 | 2022-10-01 | SACR-JNP-PAINT-SITE-058 | 2023-01-04 | SACR-JNP-INSULATION-026 | 2023-01-12
FLS-STEAM | 525 | AFL-16-525-019-B1S1-IH-TS2 | 2 | 2/3 | 00 | 3 | 4BJAS1000100 | FULL COUPLING 3000# SW A105N ASME B16.11,1" | FULL COUPLING | 1 | K.C.S | Piece | 2 |  | IH | 40 | PS6 | - | 0.0079248 | SACR-JNP-PAINT-SITE-093 | 2022-10-01 | SACR-JNP-PAINT-SITE-058 | 2023-01-04 | SACR-JNP-INSULATION-026 | 2023-01-12
FLS-STEAM | 525 | AFL-16-525-019-B1S1-IH-TS2 | 3 | 3/3 | 00 | 3 | 4BJAS1000100 | FULL COUPLING 3000# SW A105N ASME B16.11,1" | FULL COUPLING | 1 | K.C.S | Piece | 2 |  | IH | 40 | PS6 | - | 0.0079248 | SACR-JNP-PAINT-SITE-093 | 2022-10-01 | SACR-JNP-PAINT-SITE-058 | 2023-01-04 | SACR-JNP-INSULATION-026 | 2023-01-12
FLS-STEAM | 525 | AFL-18-525-027-B1S1-IP-TR5 | 1 | 1/3 | 00 | 3 | 4BJAS1000100 | FULL COUPLING 3000# SW A105N ASME B16.11,1" | FULL COUPLING | 1 | K.C.S | Piece | 2 |  | IP | 30 | PS1 | - | 0.0079248 | SACR-JNP-PAINT-SITE-056 | 2023-01-02 | SACR-JNP-PAINT-SITE-057 | 2023-01-03
FLS-STEAM | 525 | AFL-18-525-027-B1S1-IP-TR5 | 3 | 3/3 | 00 | 3 | 4BJAS1000100 | FULL COUPLING 3000# SW A105N ASME B16.11,1" | FULL COUPLING | 1 | K.C.S | Piece | 2 |  | IP | 30 | PS1 | - | 0.0079248 | SACR-JNP-PAINT-SITE-056 | 2023-01-02 | SACR-JNP-PAINT-SITE-057 | 2023-01-03
FLS-STEAM | 525 | AFL-18-525-027-B1S1-IP-TR7 | 1 | 1/3 | 00A | 3 | 4BJAS1000100 | FULL COUPLING 3000# SW A105N ASME B16.11,1" | FULL COUPLING | 1 | K.C.S | Piece | 2 |  | IP | 30 | PS1 | - | 0.0079248 | SACR-JNP-PAINT-SITE-067 | 2023-03-07 | SACR-JNP-PAINT-SITE-069 | 2023-05-07
FLS-STEAM | 525 | AFL-18-525-027-B1S1-IP-TR7 | 2 | 2/3 | 00A | 3 | 4BJAS1000100 | FULL COUPLING 3000# SW A105N ASME B16.11,1" | FULL COUPLING | 1 | K.C.S | Piece | 2 |  | IP | 30 | PS1 | - | 0.0079248 | SACR-JNP-PAINT-SITE-067 | 2023-03-07 | SACR-JNP-PAINT-SITE-069 | 2023-05-07
FLS-STEAM | 525 | AFL-18-525-027-B1S1-IP-TR7 | 3 | 3/3 | 00A | 3 | 4BJAS1000100 | FULL COUPLING 3000# SW A105N ASME B16.11,1" | FULL COUPLING | 1 | K.C.S | Piece | 2 |  | IP | 30 | PS1 | - | 0.0079248 | SACR-JNP-PAINT-SITE-067 | 2023-03-07 | SACR-JNP-PAINT-SITE-069 | 2023-05-07
FLS-STEAM | 525 | FLG-8-525-051-B1S1-IH-TS2 | 1 | 1/1 | 00 | 3 | 4BJAS1000100 | FULL COUPLING 3000# SW A105N ASME B16.11,1" | FULL COUPLING | 1 | K.C.S | Piece | 2 |  | IH | 40 | PS6 | - | 0.0079248 | SACR-JNP-PAINT-SITE-093 |  | SACR-JNP-PAINT-SITE-058 | 2023-01-04 | SACR-JNP-INSULATION-026 | 2023-01-12
FLS-STEAM | 525 | FLG-8-525-051-B1S1-IP-TR1 | 1 | 1/1 | 00 | 3 | 4BJAS1000100 | FULL COUPLING 3000# SW A105N ASME B16.11,1" | FULL COUPLING | 1 | K.C.S | Piece | 2 |  | IP | 30 | PS1 | - | 0.0079248 | SACR-JNP-PAINT-SITE-056 | 2023-01-02 | SACR-JNP-PAINT-SITE-057 | 2023-01-03
SWS | 509 | LPC-1-509-1006-B1S1-IP | 2 | 2/2 | 0 | 3 | 4BJAS1000100 | FULL COUPLING 3000# SW A105N ASME B16.11,1" | FULL COUPLING | 1 | K.C.S | Piece | 2 |  | IP | 30 | PS1 | 135 | 0.0079248 | SACR-JNP-PAINT-SITE-082 | 2023-05-02 |  |  | SACR-JNP-INSULATION-070 | 2024-06-13
FLS | 525 | LPC-1-525-1007-B1S1-IP | 1 | 1/2 | 1 | 3 | 4BJAS1000100 | FULL COUPLING 3000# SW A105N ASME B16.11,1" | FULL COUPLING | 1 | K.C.S | Piece | 2 |  | IP | 30 | PS1 | 85 | 0.0079248 | SACR-JNP-PAINT-SITE-045 | 2022-11-16 | SACR-JNP-PAINT-SITE-040 | 2022-11-17 | SACR-JNP-INSULATION-062 | 2024-05-28
SWS | 509 | LPS-1-509-1004-B1S1-IH | 1 | 1/4 | 00 | 3 | 4BJAS1000100 | FULL COUPLING 3000# SW A105N ASME B16.11,1" | FULL COUPLING | 1 | K.C.S | Piece | 2 |  | IH | 30 | PS6 | 295 | 0.0079248 |  |  | SACR-JNP-PAINT-SITE-090 | 2024-03-11
FLS | 525 | SWA-1-525-032-B1L6N-IP | 1 | 1/2 | 01A | 3 | 4BJAS3060100 | FULL COUPLING 9000# SW A105N NACE MR0175/ISO 15156 SSC resistant, HIC resitant ASME B16.11,1" | FULL COUPLING | 1 | K.C.S NACE | Piece | 2 |  | IP | 30 | PS2 | 200 | 0.0079248 | SACR-JNP-PAINT-SITE-063 | 2023-03-03 | SACR-JNP-PAINT-SITE-064 | 2023-03-03 | SACR-JNP-INSULATION-075 | 2024-06-13
FLS | 525 | SWA-1-525-032-B1L6N-IP | 2 | 2/2 | 01A | 6 | 4BJAS3060100 | FULL COUPLING 9000# SW A105N NACE MR0175/ISO 15156 SSC resistant, HIC resitant ASME B16.11,1" | FULL COUPLING | 1 | K.C.S NACE | Piece | 2 |  | IP | 30 | PS2 | 200 | 0.0079248 | SACR-JNP-PAINT-SITE-063 | 2023-03-03 | SACR-JNP-PAINT-SITE-064 | 2023-03-03
FLS | 525 | SWA-1-525-033-B1L6N-IP | 1 | 1/2 | 01A | 3 | 4BJAS3040100 | FULL COUPLING 6000# SW A105N NACE MR0175/ISO 15156 SSC resistant ASME B16.11 | FULL COUPLING | 1 | K.C.S NACE | PCS | 2 |  | IP | 30 | PS2 | 200 | 0.0079248 | SACR-JNP-PAINT-SITE-063 | 2023-03-03 | SACR-JNP-PAINT-SITE-064 | 2023-03-03 | SACR-JNP-INSULATION-075 | 2024-06-13
FLS | 525 | SWA-1-525-033-B1L6N-IP | 2 | 2/2 | 01A | 14 | 4BJAS3040100 | FULL COUPLING 6000# SW A105N NACE MR0175/ISO 15156 SSC resistant ASME B16.11 | FULL COUPLING | 1 | K.C.S NACE | PCS | 2 |  | IP | 30 | PS2 | 200 | 0.0079248 | SACR-JNP-PAINT-SITE-063 | 2023-03-03 | SACR-JNP-PAINT-SITE-064 | 2023-03-03
FLS | 525 | SWA-1-525-036-B3L6N-PT | 1 | 1/3 | 01A | 3 | 4BJAS3060100 | FULL COUPLING 9000# SW A105N NACE MR0175/ISO 15156 SSC resistant, HIC resitant ASME B16.11,1" | FULL COUPLING | 1 | K.C.S NACE | Piece | 2 |  | PT | - | PS1 | 200 | 0.0079248 | SACR-JNP-PAINT-SITE-063 | 2023-03-03 | SACR-JNP-PAINT-SITE-064 | 2023-03-03
SWS | 509 | SWA-4-509-039-B1L6N-PT | 4 | 4/8 | 2a | 12 | 4BJAS3040100 | FULL COUPLING 6000# SW A105N NACE MR0175/ISO 15156 SSC resistant ASME B16.11 | FULL COUPLING | 1 | K.C.S NACE | PCS | 2 |  | PT | - | PS1 | 85 | 0.0079248 | SACR-JNP-PAINT-SITE-081 | 2023-05-01
FLS-STEAM | 525 | AFL-1/2-525-022-B1S1-IP-TR11 | 1 | 1/2 | 00 | 6 | 4BDAS1000101 | TEE 3000# SW A105N ASME B16.11,1",1" | TEE | 1 | K.C.S | Piece | 1 | 0.008 | IP | 30 | PS1 | - | 0.008 | SACR-JNP-PAINT-SITE-067 | 2023-03-07 | SACR-JNP-PAINT-SITE-069 | 2023-05-07
FLS-STEAM | 525 | AFL-16-525-019-B1S1-IP-TR1 | 2 | 2/3 | 00 | 6 | 4BDAS1000101 | TEE 3000# SW A105N ASME B16.11,1",1" | TEE | 1 | K.C.S | Piece | 1 | 0.008 | IP | 30 | PS1 | - | 0.008 | SACR-JNP-PAINT-SITE-056 | 2023-01-02 | SACR-JNP-PAINT-SITE-057 | 2023-01-03
FLS-STEAM | 525 | AFL-16-525-019-B1S1-IP-TR3 | 1 | 1/3 | 00 | 6 | 4BDAS1000101 | TEE 3000# SW A105N ASME B16.11,1",1" | TEE | 1 | K.C.S | Piece | 1 | 0.008 | IP | 30 | PS1 | - | 0.008 | SACR-JNP-PAINT-SITE-056 | 2023-01-02 | SACR-JNP-PAINT-SITE-057 | 2023-01-03
FLS-STEAM | 525 | AFL-18-525-027-B1S1-IP-TR3 | 2 | 2/3 | 00 | 6 | 4BDAS1000101 | TEE 3000# SW A105N ASME B16.11,1",1" | TEE | 1 | K.C.S | Piece | 1 | 0.008 | IP | 30 | PS1 | - | 0.008 | SACR-JNP-PAINT-SITE-056 | 2023-01-02 | SACR-JNP-PAINT-SITE-057 | 2023-01-03
FLS-STEAM | 525 | AFL-18-525-027-B1S1-IP-TR5 | 1 | 1/3 | 00 | 6 | 4BDAS1000101 | TEE 3000# SW A105N ASME B16.11,1",1" | TEE | 1 | K.C.S | Piece | 1 | 0.008 | IP | 30 | PS1 | - | 0.008 | SACR-JNP-PAINT-SITE-056 | 2023-01-02 | SACR-JNP-PAINT-SITE-057 | 2023-01-03
FLS-STEAM | 525 | AFL-18-525-027-B1S1-IP-TR7 | 2 | 2/3 | 00A | 6 | 4BDAS1000101 | TEE 3000# SW A105N ASME B16.11,1",1" | TEE | 1 | K.C.S | Piece | 1 | 0.008 | IP | 30 | PS1 | - | 0.008 | SACR-JNP-PAINT-SITE-067 | 2023-03-07 | SACR-JNP-PAINT-SITE-069 | 2023-05-07
FLS-STEAM | 525 | AFL-18-525-027-B1S1-IP-TR9 | 4 | 4/5 | 00A | 6 | 4BDAS1000101 | TEE 3000# SW A105N ASME B16.11,1",1" | TEE | 1 | K.C.S | Piece | 1 | 0.008 | IP | 30 | PS1 | - | 0.008 | SACR-JNP-PAINT-SITE-067 | 2023-03-07 | SACR-JNP-PAINT-SITE-069 | 2023-05-07
FLS-STEAM | 525 | AFL-3/4-525-020-B1S1-IP-TR11 | 1 | 1/2 | 00 | 6 | 4BDAS1000101 | TEE 3000# SW A105N ASME B16.11,1",1" | TEE | 1 | K.C.S | Piece | 1 | 0.008 | IP | 30 | PS1 | - | 0.008 | SACR-JNP-PAINT-SITE-067 | 2023-03-07 | SACR-JNP-PAINT-SITE-069 | 2023-05-07
FWS | 522 | CHM-1-522-010-N1F0-PT | 1 | 1/1 | 0B | 9 | 4BDJS1000101 | TEE 3000# SW A182-F304L ASME B16.11,1",1" | TEE | 1 | S.S | Piece | 1 | 0.008 | PT | - | PS7 | 85 | 0.008 | SACR-JNP-PAINT-SITE-037 | 2022-11-03 | SACR-JNP-PAINT-SITE-038 | 2022-11-04
FWS | 522 | FWA-1-522-047-B1L1-PT | 1 | 1/2 | 00A | 3 | 4BDAS100010E | RED TEE 3000# SW A105N ASME B16.11,1",3/4" | TEE | 1 | K.C.S | Piece | 1 | 0.008 | PT | - | PS1 | 85 | 0.008 | SACR-JNP-PAINT-SITE-080 | 2023-04-30
FWS | 522 | FWA-1-522-047-B1L1-PT | 2 | 2/2 | 00A | 3 | 4BDAS100010D | RED TEE 3000# SW A105N ASME B16.11,1",1/2" | TEE | 1 | K.C.S | Piece | 1 | 0.008 | PT | - | PS1 | 85 | 0.008 | SACR-JNP-PAINT-SITE-080 | 2023-04-30
FWS | 522 | FWA-1-522-048-B1L1-PT | 1 | 1/2 | 00A | 3 | 4BDAS100010E | RED TEE 3000# SW A105N ASME B16.11,1",3/4" | TEE | 1 | K.C.S | Piece | 1 | 0.008 | PT | - | PS1 | 85 | 0.008 | SACR-JNP-PAINT-SITE-080 | 2023-04-30
FWS | 522 | FWA-1-522-048-B1L1-PT | 2 | 2/2 | 00A | 3 | 4BDAS100010D | RED TEE 3000# SW A105N ASME B16.11,1",1/2" | TEE | 1 | K.C.S | Piece | 1 | 0.008 | PT | - | PS1 | 85 | 0.008 | SACR-JNP-PAINT-SITE-080 | 2023-04-30
FWS | 522 | FWA-1-522-049-B1L1-PT | 1 | 1/2 | 00A | 3 | 4BDAS100010E | RED TEE 3000# SW A105N ASME B16.11,1",3/4" | TEE | 1 | K.C.S | Piece | 1 | 0.008 | PT | - | PS1 | 85 | 0.008 | SACR-JNP-PAINT-SITE-080 | 2023-04-30
FWS | 522 | FWA-1-522-049-B1L1-PT | 2 | 2/2 | 00A | 3 | 4BDAS100010D | RED TEE 3000# SW A105N ASME B16.11,1",1/2" | TEE | 1 | K.C.S | Piece | 1 | 0.008 | PT | - | PS1 | 85 | 0.008 | SACR-JNP-PAINT-SITE-080 | 2023-04-30
FWS | 522 | FWA-1-522-050-B1L1-PT | 1 | 1/2 | 00A | 3 | 4BDAS100010E | RED TEE 3000# SW A105N ASME B16.11,1",3/4" | TEE | 1 | K.C.S | Piece | 1 | 0.008 | PT | - | PS1 | 85 | 0.008 | SACR-JNP-PAINT-SITE-080 | 2023-04-30
FWS | 522 | FWA-1-522-050-B1L1-PT | 2 | 2/2 | 00A | 3 | 4BDAS100010D | RED TEE 3000# SW A105N ASME B16.11,1",1/2" | TEE | 1 | K.C.S | Piece | 1 | 0.008 | PT | - | PS1 | 85 | 0.008 | SACR-JNP-PAINT-SITE-080 | 2023-04-30
FWS | 522 | FWA-1-522-051-B1L1-PT | 1 | 1/2 | 00 | 3 | 4BDAS100010E | RED TEE 3000# SW A105N ASME B16.11,1",3/4" | TEE | 1 | K.C.S | Piece | 1 | 0.008 | PT | - | PS1 | 85 | 0.008 | SACR-JNP-PAINT-SITE-080 | 2023-04-30
FWS | 522 | FWA-1-522-051-B1L1-PT | 2 | 2/2 | 00 | 3 | 4BDAS100010D | RED TEE 3000# SW A105N ASME B16.11,1",1/2" | TEE | 1 | K.C.S | Piece | 1 | 0.008 | PT | - | PS1 | 85 | 0.008 | SACR-JNP-PAINT-SITE-080 | 2023-04-30
FWS | 522 | FWA-1-522-052-B1L1-PT | 1 | 1/2 | 00 | 3 | 4BDAS100010E | RED TEE 3000# SW A105N ASME B16.11,1",3/4" | TEE | 1 | K.C.S | Piece | 1 | 0.008 | PT | - | PS1 | 85 | 0.008 | SACR-JNP-PAINT-SITE-080 | 2023-04-30
FWS | 522 | FWA-1-522-052-B1L1-PT | 2 | 2/2 | 00 | 3 | 4BDAS100010D | RED TEE 3000# SW A105N ASME B16.11,1",1/2" | TEE | 1 | K.C.S | Piece | 1 | 0.008 | PT | - | PS1 | 85 | 0.008 | SACR-JNP-PAINT-SITE-080 | 2023-04-30
FLS | 525 | LPC-1-525-1001-B1S1-IP | 1 | 1/2 | 1 | 2 | 4BDAS100010E | RED TEE 3000# SW A105N ASME B16.11,1",3/4" | TEE | 1 | K.C.S | Piece | 1 | 0.008 | IP | 30 | PS1 | 85 | 0.008 | SACR-JNP-PAINT-SITE-045 | 2022-11-16 | SACR-JNP-PAINT-SITE-040 | 2022-11-17 | SACR-JNP-INSULATION-062 | 2024-05-28
FLS | 525 | LPC-1-525-1005-B1S1-IP | 1 | 1/2 | 1 | 2 | 4BDAS100010E | RED TEE 3000# SW A105N ASME B16.11,1",3/4" | TEE | 1 | K.C.S | Piece | 1 | 0.008 | IP | 30 | PS1 | 85 | 0.008 | SACR-JNP-PAINT-SITE-045 | 2022-11-16 | SACR-JNP-PAINT-SITE-040 | 2022-11-17 | SACR-JNP-INSULATION-062 | 2024-05-28
FLS | 525 | LPC-1-525-1007-B1S1-IP | 1 | 1/2 | 1 | 2 | 4BDAS100010E | RED TEE 3000# SW A105N ASME B16.11,1",3/4" | TEE | 1 | K.C.S | Piece | 1 | 0.008 | IP | 30 | PS1 | 85 | 0.008 | SACR-JNP-PAINT-SITE-045 | 2022-11-16 | SACR-JNP-PAINT-SITE-040 | 2022-11-17 | SACR-JNP-INSULATION-062 | 2024-05-28
FLS | 525 | LPC-1-525-1008-B1S1-IP | 1 | 1/2 | 1 | 2 | 4BDAS100010E | RED TEE 3000# SW A105N ASME B16.11,1",3/4" | TEE | 1 | K.C.S | Piece | 1 | 0.008 | IP | 30 | PS1 | 85 | 0.008 | SACR-JNP-PAINT-SITE-045 | 2022-11-16 | SACR-JNP-PAINT-SITE-040 | 2022-11-17 | SACR-JNP-INSULATION-062 | 2024-05-28
FLS | 525 | LPC-1-525-1009-B1S1-IP | 1 | 1/1 | 1 | 2 | 4BDAS100010E | RED TEE 3000# SW A105N ASME B16.11,1",3/4" | TEE | 1 | K.C.S | Piece | 1 | 0.008 | IP | 30 | PS1 | 85 | 0.008 | SACR-JNP-PAINT-SITE-045 | 2022-11-16 | SACR-JNP-PAINT-SITE-040 | 2022-11-17 | SACR-JNP-INSULATION-062 | 2024-05-28
SWS | 509 | LPS-1-509-002-B1S1-IH | 3 | 3/4 | 01 | 3 | 4BDAS100010E | RED TEE 3000# SW A105N ASME B16.11,1",3/4" | TEE | 1 | K.C.S | Piece | 1 | 0.008 | IH | 30 | PS6 | 295 | 0.008 |  |  | SACR-JNP-PAINT-SITE-090 | 2024-03-11 | SACR-JNP-INSULATION-040 | 2024-04-07
SWS | 509 | PLA-1-509-003-B1V1-PT | 2 | 2/7 | 01A | 2 | 4BDAS100010E | RED TEE 3000# SW A105N ASME B16.11,1",3/4" | TEE | 1 | K.C.S | Piece | 1 | 0.008 | PT | - | PS1 | 85 | 0.008 | SACR-JNP-PAINT-SITE-085 | 2024-03-07 | SACR-JNP-PAINT-SITE-084 | 2024-03-06
SWS | 509 | PLA-1-509-003-B1V1-PT | 3 | 3/7 | 01A | 2 | 4BDAS100010E | RED TEE 3000# SW A105N ASME B16.11,1",3/4" | TEE | 1 | K.C.S | Piece | 1 | 0.008 | PT | - | PS1 | 85 | 0.008 | SACR-JNP-PAINT-SITE-085 | 2024-03-07 | SACR-JNP-PAINT-SITE-084 | 2024-03-06
SWS | 509 | PLA-1-509-003-B1V1-PT | 4 | 4/7 | 01A | 2 | 4BDAS100010E | RED TEE 3000# SW A105N ASME B16.11,1",3/4" | TEE | 1 | K.C.S | Piece | 1 | 0.008 | PT | - | PS1 | 85 | 0.008 | SACR-JNP-PAINT-SITE-085 | 2024-03-07 | SACR-JNP-PAINT-SITE-084 | 2024-03-06
SWS | 509 | PLA-1-509-003-B1V1-PT | 5 | 5/7 | 01A | 2 | 4BDAS100010E | RED TEE 3000# SW A105N ASME B16.11,1",3/4" | TEE | 1 | K.C.S | Piece | 1 | 0.008 | PT | - | PS1 | 85 | 0.008 | SACR-JNP-PAINT-SITE-085 | 2024-03-07 | SACR-JNP-PAINT-SITE-084 | 2024-03-06
SWS | 509 | PLA-1-509-003-B1V1-PT | 6 | 6/7 | 01A | 2 | 4BDAS100010E | RED TEE 3000# SW A105N ASME B16.11,1",3/4" | TEE | 1 | K.C.S | Piece | 1 | 0.008 | PT | - | PS1 | 85 | 0.008 | SACR-JNP-PAINT-SITE-085 | 2024-03-07 | SACR-JNP-PAINT-SITE-084 | 2024-03-06
SWS | 509 | PLA-1-509-003-B1V1-PT | 7 | 7/7 | 01A | 2 | 4BDAS100010E | RED TEE 3000# SW A105N ASME B16.11,1",3/4" | TEE | 1 | K.C.S | Piece | 1 | 0.008 | PT | - | PS1 | 85 | 0.008 | SACR-JNP-PAINT-SITE-085 | 2024-03-07 | SACR-JNP-PAINT-SITE-084 | 2024-03-06
SWS | 509 | SWA-1-509-064-B1L6N-PT | 2 | 2/5 | 02A | 2 | 4BDAS3040101 | TEE 6000# SW A105N NACE MR0175/ISO 15156 SSC resistant ASME B16.11,1",1" | TEE | 1 | K.C.S NACE | Piece | 1 | 0.008 | PT | - | PS1 | 85 | 0.008 | SACR-JNP-PAINT-SITE-085 | 2024-03-07 | SACR-JNP-PAINT-SITE-084 | 2024-03-04
SWS | 509 | SWA-1-509-064-B1L6N-PT | 3 | 3/5 | 02A | 2 | 4BDAS3040101 | TEE 6000# SW A105N NACE MR0175/ISO 15156 SSC resistant ASME B16.11,1",1" | TEE | 1 | K.C.S NACE | Piece | 1 | 0.008 | PT | - | PS1 | 85 | 0.008 | SACR-JNP-PAINT-SITE-085 | 2024-03-07 | SACR-JNP-PAINT-SITE-084 | 2024-03-04
SWS | 509 | SWA-1-509-064-B1L6N-PT | 4 | 4/5 | 02A | 2 | 4BDAS3040101 | TEE 6000# SW A105N NACE MR0175/ISO 15156 SSC resistant ASME B16.11,1",1" | TEE | 1 | K.C.S NACE | Piece | 1 | 0.008 | PT | - | PS1 | 85 | 0.008 | SACR-JNP-PAINT-SITE-085 | 2024-03-07 | SACR-JNP-PAINT-SITE-084 | 2024-03-04
SWS | 509 | SWA-1-509-065-B1L6N-PT | 2 | 2/5 | 02A | 2 | 4BDAS3040101 | TEE 6000# SW A105N NACE MR0175/ISO 15156 SSC resistant ASME B16.11,1",1" | TEE | 1 | K.C.S NACE | Piece | 1 | 0.008 | PT | - | PS1 | 85 | 0.008 | SACR-JNP-PAINT-SITE-085 | 2024-03-07 | SACR-JNP-PAINT-SITE-084 | 2024-03-04
SWS | 509 | SWA-1-509-065-B1L6N-PT | 3 | 3/5 | 02A | 2 | 4BDAS3040101 | TEE 6000# SW A105N NACE MR0175/ISO 15156 SSC resistant ASME B16.11,1",1" | TEE | 1 | K.C.S NACE | Piece | 1 | 0.008 | PT | - | PS1 | 85 | 0.008 | SACR-JNP-PAINT-SITE-085 | 2024-03-07 | SACR-JNP-PAINT-SITE-084 | 2024-03-04
SWS | 509 | SWA-1-509-065-B1L6N-PT | 4 | 4/5 | 02A | 2 | 4BDAS3040101 | TEE 6000# SW A105N NACE MR0175/ISO 15156 SSC resistant ASME B16.11,1",1" | TEE | 1 | K.C.S NACE | Piece | 1 | 0.008 | PT | - | PS1 | 85 | 0.008 | SACR-JNP-PAINT-SITE-085 | 2024-03-07 | SACR-JNP-PAINT-SITE-084 | 2024-03-04
SWS | 509 | SWA-1-509-068-N1L0N-IP | 1 | 1/5 | 01 | 2 | 4BDLS1040E0E | TEE 3000# SW A182-F316L NACE MR0175/ISO 15156 SSC resistant ASME B16.11 | TEE | 1 | K.C.S NACE | Piece | 1 | 0.008 | IP | 30 | PS7 | 155 | 0.008 | SACR-JNP-PAINT-SITE-085 | 2024-03-07 | SACR-JNP-PAINT-SITE-084 | 2024-03-04
SWS | 509 | SWA-1-509-068-N1L0N-IP | 3 | 3/5 | 01 | 3 | 4BDLS104010E | RED TEE 3000# SW A182-F316L MR0175 NACE MR0175/ISO 15156 SSC resistant ASME B16.11 | TEE | 1 | K.C.S NACE | Piece | 1 | 0.008 | IP | 30 | PS7 | 155 | 0.008 | SACR-JNP-PAINT-SITE-085 | 2024-03-07 | SACR-JNP-PAINT-SITE-084 | 2024-03-04
SWS | 509 | SWA-1-509-068-N1L0N-IP | 4 | 4/5 | 01 | 3 | 4BDLS104010E | RED TEE 3000# SW A182-F316L MR0175 NACE MR0175/ISO 15156 SSC resistant ASME B16.11 | TEE | 1 | K.C.S NACE | Piece | 1 | 0.008 | IP | 30 | PS7 | 155 | 0.008 | SACR-JNP-PAINT-SITE-085 | 2024-03-07 | SACR-JNP-PAINT-SITE-084 | 2024-03-04
SWS | 509 | SWA-1-509-069-N1L0N-IP | 1 | 1/5 | 01 | 2 | 4BDLS1040E0E | TEE 3000# SW A182-F316L NACE MR0175/ISO 15156 SSC resistant ASME B16.11 | TEE | 1 | K.C.S NACE | Piece | 1 | 0.008 | IP | 30 | PS7 | 155 | 0.008 | SACR-JNP-PAINT-SITE-085 | 2024-03-07 | SACR-JNP-PAINT-SITE-084 | 2024-03-04
SWS | 509 | SWA-1-509-069-N1L0N-IP | 3 | 3/5 | 01 | 3 | 4BDLS104010E | RED TEE 3000# SW A182-F316L MR0175 NACE MR0175/ISO 15156 SSC resistant ASME B16.11 | TEE | 1 | K.C.S NACE | Piece | 1 | 0.008 | IP | 30 | PS7 | 155 | 0.008 | SACR-JNP-PAINT-SITE-085 | 2024-03-07 | SACR-JNP-PAINT-SITE-084 | 2024-03-04
SWS | 509 | SWA-1-509-069-N1L0N-IP | 4 | 4/5 | 01 | 2 | 4BDLS104010E | RED TEE 3000# SW A182-F316L MR0175 NACE MR0175/ISO 15156 SSC resistant ASME B16.11 | TEE | 1 | K.C.S NACE | Piece | 1 | 0.008 | IP | 30 | PS7 | 155 | 0.008 | SACR-JNP-PAINT-SITE-085 | 2024-03-07 | SACR-JNP-PAINT-SITE-084 | 2024-03-04
SWS | 509 | SWA-1-509-087-B1L6N-PT | 6 | 6/7 | 1 | 2 | 4BDAS3060101 | TEE 9000# SW A105N NACE MR0175/ISO 15156 SSC resistant, HIC resitant ASME B16.11,1",1" | TEE | 1 | K.C.S NACE | Piece | 1 | 0.008 | PT | - | PS2 | 102 | 0.008
FLS | 525 | SWA-1-525-032-B1L6N-IP | 2 | 2/2 | 01A | 2 | 4BDAS3060101 | TEE 9000# SW A105N NACE MR0175/ISO 15156 SSC resistant, HIC resitant ASME B16.11,1",1" | TEE | 1 | K.C.S NACE | Piece | 1 | 0.008 | IP | 30 | PS2 | 200 | 0.008 | SACR-JNP-PAINT-SITE-063 | 2023-03-03 | SACR-JNP-PAINT-SITE-064 | 2023-03-03
FLS | 525 | SWA-1-525-033-B1L6N-IP | 2 | 2/2 | 01A | 2 | 4BDAS3040101 | TEE 6000# SW A105N NACE MR0175/ISO 15156 SSC resistant ASME B16.11,1",1" | TEE | 1 | K.C.S NACE | Piece | 1 | 0.008 | IP | 30 | PS2 | 200 | 0.008 | SACR-JNP-PAINT-SITE-063 | 2023-03-03 | SACR-JNP-PAINT-SITE-064 | 2023-03-03
FLS | 525 | SWA-1-525-037-B1L6N-IP | 2 | 2/3 | 01A | 2 | 4BDAS3040101 | TEE 6000# SW A105N NACE MR0175/ISO 15156 SSC resistant ASME B16.11,1",1" | TEE | 1 | K.C.S NACE | Piece | 1 | 0.008 | IP | 30 | PS1 | 200 | 0.008 | SACR-JNP-PAINT-SITE-067 | 2023-03-07 | SACR-JNP-PAINT-SITE-069 | 2023-05-07 | SACR-JNP-INSULATION-075 | 2024-06-13
SWS | 509 | SWW-1-509-014-B1L3-IP | 2 | 2/3 | 00 | 2 | 4BDAS2060101 | TEE 6000# SW A105N NACE MR0175/ISO 15156 SSC resistant, HIC resitant ASME B16.11,1",1" | TEE | 1 | K.C.S NACE | Piece | 1 | 0.008 | IP | 30 | PS1 | 155 | 0.008 | SACR-JNP-PAINT-SITE-092 | 2022-10-01 | SACR-JNP-PAINT-SITE-090 | 2024-03-11 | SACR-JNP-INSULATION-057 | 2024-04-30
SWS | 509 | SWW-1-509-016-B1L6N-IP | 1 | 1/3 | 01 | 2 | 4BDAS3040101 | TEE 6000# SW A105N NACE MR0175/ISO 15156 SSC resistant ASME B16.11,1",1" | TEE | 1 | K.C.S NACE | Piece | 1 | 0.008 | IP | 30 | PS1 | 85 | 0.008 | SACR-JNP-PAINT-SITE-092 | 2022-10-01 | SACR-JNP-PAINT-SITE-090 | 2024-03-11 | SACR-JNP-INSULATION-055 | 2024-04-25
SWS | 509 | SWW-1-509-043-B1L6N-PT | 4 | 4/6 | 02A | 2 | 4BDAS3040101 | TEE 6000# SW A105N NACE MR0175/ISO 15156 SSC resistant ASME B16.11,1",1" | TEE | 1 | K.C.S NACE | Piece | 1 | 0.008 | PT | - | PS1 | 155 | 0.008 | SACR-JNP-PAINT-SITE-085 | 2024-03-07 | SACR-JNP-PAINT-SITE-084 | 2024-03-06
SWS | 509 | TR-509-V01-B1C6N-IH/K1K2A3 | 2 | 2/5 | 00 | 2 | 4BDAS3060101 | TEE 9000# SW A105N NACE MR0175/ISO 15156 SSC resistant, HIC resitant ASME B16.11,1",1" | TEE | 1 | K.C.S NACE | Piece | 1 | 0.008 | IH | 30 | PS6 | 155 | 0.008 |  |  | SACR-JNP-PAINT-SITE-091 | 2024-03-11
SWS | 509 | TR-509-V01-B1C6N-IH/LG-008/01 | 2 | 2/3 | 00 | 2 | 4BDAS3060101 | TEE 9000# SW A105N NACE MR0175/ISO 15156 SSC resistant, HIC resitant ASME B16.11,1",1" | TEE | 1 | K.C.S NACE | Piece | 1 | 0.008 | IH | 30 | PS6 | 155 | 0.008 |  |  | SACR-JNP-PAINT-SITE-091 | 2024-03-11
SWS | 509 | TR-509-V11-B1L6N-PT/AFL | 2 | 2/4 | 00 | 2 | 4BDAS3040101 | TEE 6000# SW A105N NACE MR0175/ISO 15156 SSC resistant ASME B16.11,1",1" | TEE | 1 | K.C.S NACE | Piece | 1 | 0.008 | PT | - | PS1 | 85 | 0.008 | SACR-JNP-PAINT-SITE-083 | 2023-05-04
SWS | 509 | TR-509-V11-B1L6N-PT/AFL | 3 | 3/4 | 00 | 2 | 4BDAS3040101 | TEE 6000# SW A105N NACE MR0175/ISO 15156 SSC resistant ASME B16.11,1",1" | TEE | 1 | K.C.S NACE | Piece | 1 | 0.008 | PT | - | PS1 | 85 | 0.008 | SACR-JNP-PAINT-SITE-083 | 2023-05-04
SWS | 509 | LPC-2-509-1001MF-B1S1-IP | 3 | 3/3 | 00 | 2 | 4BDAS1000D0D | TEE 3000# SW A105N ASME B16.11,1/2",1/2" | TEE | 1/2 | K.C.S | Piece | 2 | 0.004 | IP | 30 | PS1 | 135 | 0.008 | SACR-JNP-PAINT-SITE-085 | 2024-03-07 | SACR-JNP-PAINT-SITE-084 | 2024-03-06 | SACR-JNP-INSULATION-070 | 2024-06-13
SWS | 509 | LPC-2-509-1002MF-B1S1-IP | 2 | 2/12 | 00 | 2 | 4BDAS1000D0D | TEE 3000# SW A105N ASME B16.11,1/2",1/2" | TEE | 1/2 | K.C.S | Piece | 2 | 0.004 | IP | 30 | PS1 | 135 | 0.008 | SACR-JNP-PAINT-SITE-083 | 2023-05-04
SWS | 509 | LPC-2-509-1002MF-B1S1-IP | 4 | 4/12 | 00 | 2 | 4BDAS1000D0D | TEE 3000# SW A105N ASME B16.11,1/2",1/2" | TEE | 1/2 | K.C.S | Piece | 2 | 0.004 | IP | 30 | PS1 | 135 | 0.008 | SACR-JNP-PAINT-SITE-083 | 2023-05-04
SWS | 509 | LPC-2-509-1002MF-B1S1-IP | 5 | 5/12 | 00 | 2 | 4BDAS1000D0D | TEE 3000# SW A105N ASME B16.11,1/2",1/2" | TEE | 1/2 | K.C.S | Piece | 2 | 0.004 | IP | 30 | PS1 | 135 | 0.008 | SACR-JNP-PAINT-SITE-083 | 2023-05-04
SWS | 509 | LPC-2-509-1003MF-B1S1-IP | 2 | 2/14 | 00 | 2 | 4BDAS1000D0D | TEE 3000# SW A105N ASME B16.11,1/2",1/2" | TEE | 1/2 | K.C.S | Piece | 2 | 0.004 | IP | 30 | PS1 | 135 | 0.008 | SACR-JNP-PAINT-SITE-083 | 2023-05-04 |  |  | SACR-JNP-INSULATION-070 | 2024-06-13
SWS | 509 | LPC-2-509-1003MF-B1S1-IP | 3 | 3/14 | 00 | 2 | 4BDAS1000D0D | TEE 3000# SW A105N ASME B16.11,1/2",1/2" | TEE | 1/2 | K.C.S | Piece | 2 | 0.004 | IP | 30 | PS1 | 135 | 0.008 | SACR-JNP-PAINT-SITE-083 | 2023-05-04 |  |  | SACR-JNP-INSULATION-070 | 2024-06-13
SWS | 509 | LPC-2-509-1003MF-B1S1-IP | 4 | 4/14 | 00 | 4 | 4BDAS1000D0D | TEE 3000# SW A105N ASME B16.11,1/2",1/2" | TEE | 1/2 | K.C.S | Piece | 2 | 0.004 | IP | 30 | PS1 | 135 | 0.008 | SACR-JNP-PAINT-SITE-083 | 2023-05-04 |  |  | SACR-JNP-INSULATION-070 | 2024-06-13
SWS | 509 | LPC-2-509-1003MF-B1S1-IP | 7 | 7/14 | 00 | 2 | 4BDAS1000D0D | TEE 3000# SW A105N ASME B16.11,1/2",1/2" | TEE | 1/2 | K.C.S | Piece | 2 | 0.004 | IP | 30 | PS1 | 135 | 0.008 | SACR-JNP-PAINT-SITE-083 | 2023-05-04 |  |  | SACR-JNP-INSULATION-070 | 2024-06-13
SWS | 509 | LPC-2-509-1004MF-B1S1-IP | 2 | 2/14 | 00 | 2 | 4BDAS1000D0D | TEE 3000# SW A105N ASME B16.11,1/2",1/2" | TEE | 1/2 | K.C.S | Piece | 2 | 0.004 | IP | 30 | PS1 | 135 | 0.008 | SACR-JNP-PAINT-SITE-083 | 2023-05-04 |  |  | SACR-JNP-INSULATION-070 | 2024-06-13
SWS | 509 | LPC-2-509-1004MF-B1S1-IP | 3 | 3/14 | 00 | 2 | 4BDAS1000D0D | TEE 3000# SW A105N ASME B16.11,1/2",1/2" | TEE | 1/2 | K.C.S | Piece | 2 | 0.004 | IP | 30 | PS1 | 135 | 0.008 | SACR-JNP-PAINT-SITE-083 | 2023-05-04 |  |  | SACR-JNP-INSULATION-070 | 2024-06-13
SWS | 509 | LPC-2-509-1004MF-B1S1-IP | 4 | 4/14 | 00 | 4 | 4BDAS1000D0D | TEE 3000# SW A105N ASME B16.11,1/2",1/2" | TEE | 1/2 | K.C.S | Piece | 2 | 0.004 | IP | 30 | PS1 | 135 | 0.008 | SACR-JNP-PAINT-SITE-083 | 2023-05-04 |  |  | SACR-JNP-INSULATION-070 | 2024-06-13
SWS | 509 | LPC-2-509-1004MF-B1S1-IP | 7 | 7/14 | 00 | 2 | 4BDAS1000D0D | TEE 3000# SW A105N ASME B16.11,1/2",1/2" | TEE | 1/2 | K.C.S | Piece | 2 | 0.004 | IP | 30 | PS1 | 135 | 0.008 | SACR-JNP-PAINT-SITE-083 | 2023-05-04 |  |  | SACR-JNP-INSULATION-070 | 2024-06-13
SWS | 509 | LPC-2-509-1005MF-B1S1-IP | 2 | 2/24 | 00 | 2 | 4BDAS1000D0D | TEE 3000# SW A105N ASME B16.11,1/2",1/2" | TEE | 1/2 | K.C.S | Piece | 2 | 0.004 | IP | 30 | PS1 | 135 | 0.008 | SACR-JNP-PAINT-SITE-083 | 2023-05-04 |  |  | SACR-JNP-INSULATION-071 | 2024-06-13
SWS | 509 | LPC-2-509-1005MF-B1S1-IP | 3 | 3/24 | 00 | 2 | 4BDAS1000D0D | TEE 3000# SW A105N ASME B16.11,1/2",1/2" | TEE | 1/2 | K.C.S | Piece | 2 | 0.004 | IP | 30 | PS1 | 135 | 0.008 | SACR-JNP-PAINT-SITE-083 | 2023-05-04 |  |  | SACR-JNP-INSULATION-071 | 2024-06-13
SWS | 509 | LPC-2-509-1005MF-B1S1-IP | 5 | 5/24 | 00 | 2 | 4BDAS1000D0D | TEE 3000# SW A105N ASME B16.11,1/2",1/2" | TEE | 1/2 | K.C.S | Piece | 2 | 0.004 | IP | 30 | PS1 | 135 | 0.008 | SACR-JNP-PAINT-SITE-084 | 2024-03-06 |  |  | SACR-JNP-INSULATION-071 | 2024-06-13
SWS | 509 | LPC-2-509-1005MF-B1S1-IP | 7 | 7/24 | 00 | 2 | 4BDAS1000D0D | TEE 3000# SW A105N ASME B16.11,1/2",1/2" | TEE | 1/2 | K.C.S | Piece | 2 | 0.004 | IP | 30 | PS1 | 135 | 0.008 | SACR-JNP-PAINT-SITE-083 | 2023-05-04 |  |  | SACR-JNP-INSULATION-071 | 2024-06-13
SWS | 509 | LPC-2-509-1005MF-B1S1-IP | 2 | 2/24 | 00 | 2 | 4BDAS1000D0D | TEE 3000# SW A105N ASME B16.11,1/2",1/2" | TEE | 1/2 | K.C.S | Piece | 2 | 0.004 | IP | 30 | PS1 | 135 | 0.008 | SACR-JNP-PAINT-SITE-083 | 2023-05-04 |  |  | SACR-JNP-INSULATION-071 | 2024-06-13
SWS | 509 | LPC-2-509-1005MF-B1S1-IP | 3 | 3/24 | 00 | 2 | 4BDAS1000D0D | TEE 3000# SW A105N ASME B16.11,1/2",1/2" | TEE | 1/2 | K.C.S | Piece | 2 | 0.004 | IP | 30 | PS1 | 135 | 0.008 | SACR-JNP-PAINT-SITE-083 | 2023-05-04 |  |  | SACR-JNP-INSULATION-071 | 2024-06-13
SWS | 509 | LPC-2-509-1005MF-B1S1-IP | 2 | 2/24 | 00 | 2 | 4BDAS1000D0D | TEE 3000# SW A105N ASME B16.11,1/2",1/2" | TEE | 1/2 | K.C.S | Piece | 2 | 0.004 | IP | 30 | PS1 | 135 | 0.008 | SACR-JNP-PAINT-SITE-083 | 2023-05-04 |  |  | SACR-JNP-INSULATION-071 | 2024-06-13
SWS | 509 | LPC-2-509-1005MF-B1S1-IP | 3 | 3/24 | 00 | 2 | 4BDAS1000D0D | TEE 3000# SW A105N ASME B16.11,1/2",1/2" | TEE | 1/2 | K.C.S | Piece | 2 | 0.004 | IP | 30 | PS1 | 135 | 0.008 | SACR-JNP-PAINT-SITE-083 | 2023-05-04 |  |  | SACR-JNP-INSULATION-071 | 2024-06-13
SWS | 509 | LPC-2-509-1005MF-B1S1-IP | 4 | 4/24 | 00 | 4 | 4BDAS1000D0D | TEE 3000# SW A105N ASME B16.11,1/2",1/2" | TEE | 1/2 | K.C.S | Piece | 2 | 0.004 | IP | 30 | PS1 | 135 | 0.008 | SACR-JNP-PAINT-SITE-083 | 2023-05-04 |  |  | SACR-JNP-INSULATION-071 | 2024-06-13
SWS | 509 | LPC-2-509-1005MF-B1S1-IP | 7 | 7/24 | 00 | 2 | 4BDAS1000D0D | TEE 3000# SW A105N ASME B16.11,1/2",1/2" | TEE | 1/2 | K.C.S | Piece | 2 | 0.004 | IP | 30 | PS1 | 135 | 0.008 | SACR-JNP-PAINT-SITE-083 | 2023-05-04 |  |  | SACR-JNP-INSULATION-071 | 2024-06-13
FLS | 525 | LPC-2-525-1001MF-B1S1-IP | 3 | 3/11 | 1 | 3 | 4BDAS1000D0D | TEE 3000# SW A105N ASME B16.11,1/2",1/2" | TEE | 1/2 | K.C.S | Piece | 2 | 0.004 | IP | 30 | PS1 | 85 | 0.008 | SACR-JNP-PAINT-SITE-045 | 2022-11-16 | SACR-JNP-PAINT-SITE-040 | 2022-11-17 | SACR-JNP-INSULATION-062 | 2024-05-28
FLS | 525 | LPC-2-525-1003MF-B1S1-IP | 3 | 3/9 | 1 | 2 | 4BDAS1000D0D | TEE 3000# SW A105N ASME B16.11,1/2",1/2" | TEE | 1/2 | K.C.S | Piece | 2 | 0.004 | IP | 30 | PS1 | 85 | 0.008 | SACR-JNP-PAINT-SITE-045 | 2022-11-16 | SACR-JNP-PAINT-SITE-040 | 2022-11-17 | SACR-JNP-INSULATION-076 | 2024-06-13
FLS | 525 | LPC-2-525-1003MF-B1S1-IP | 4 | 4/9 | 1 | 2 | 4BDAS1000D0D | TEE 3000# SW A105N ASME B16.11,1/2",1/2" | TEE | 1/2 | K.C.S | Piece | 2 | 0.004 | IP | 30 | PS1 | 85 | 0.008 | SACR-JNP-PAINT-SITE-045 | 2022-11-16 | SACR-JNP-PAINT-SITE-040 | 2022-11-17 | SACR-JNP-INSULATION-062 | 2024-05-28
FLS | 525 | LPC-2-525-1011MF-B1S1-IP | 3 | 3/5 | 1 | 2 | 4BDAS1000D0D | TEE 3000# SW A105N ASME B16.11,1/2",1/2" | TEE | 1/2 | K.C.S | Piece | 2 | 0.004 | IP | 30 | PS1 | 85 | 0.008 | SACR-JNP-PAINT-SITE-039 | 2022-11-18 | SACR-JNP-PAINT-SITE-042 | 2022-11-19 | SACR-JNP-INSULATION-076 | 2024-06-13
SWS | 509 | SWA-4-509-033-N1L0N-PT | 1 | 1/4 | 1 | 4 | 4AALSN040D00 | PIPE SCH40S SMLS A312-TP316L PE NACE MR0175/ISO 15156 SSC resistant ASME B36.19M | PIPE | 1/2 | S.S NACE | Meter | 0.12 | 0.066 | PT | - | PS7 | 130 | 0.0084 |  |  | SACR-JNP-PAINT-SITE-106 | 2024-03-30
SWS | 509 | AFL-8-509-006-B1C3N-ST | 1 | 1/6 | 3 | 13 | 4AABSK040E00 | PIPE SCH160 SMLS A106-B PE NACE MR0175/ISO 15156 SSC resistant ASME B36.10M,3/4" | PIPE | 3/4 | K.C.S NACE | Meter | 0.1 | 0.085 | ST | 60 | PS5 | 155 | 0.0085 |  | 2022-10-01 | SACR-JNP-PAINT-SITE-088 |  | SACR-JNP-INSULATION-073 | 2024-06-13
FLS | 525 | CBD-6-525-010-B1A3-IP | 1 | 1/2 | 1 | 7 | 4AABSK000E00 | PIPE SCH160 SMLS A106-B PE ASME B36.10M,3/4" | PIPE | 3/4 | K.C.S | Meter | 0.1 | 0.085 | IP | 30 | PS1 | 250 | 0.0085 | SACR-JNP-PAINT-SITE-065 | 2023-03-04 | SACR-JNP-PAINT-SITE-066 | 2023-03-04 | SACR-JNP-INSULATION-075 | 2024-06-13
FLS | 525 | CBD-6-525-010-B1A3-IP | 2 | 2/2 | 1 | 4 | 4AABSK000E00 | PIPE SCH160 SMLS A106-B PE ASME B36.10M,3/4" | PIPE | 3/4 | K.C.S | Meter | 0.1 | 0.085 | IP | 30 | PS1 | 250 | 0.0085 | SACR-JNP-PAINT-SITE-065 | 2023-03-04 | SACR-JNP-PAINT-SITE-066 | 2023-03-04 | SACR-JNP-INSULATION-075 | 2024-06-13
FLS | 525 | CBD-6-525-012-B1A3-IP | 1 | 1/2 | 1 | 7 | 4AABSK000E00 | PIPE SCH160 SMLS A106-B PE ASME B36.10M,3/4" | PIPE | 3/4 | K.C.S | Meter | 0.1 | 0.085 | IP | 30 | PS1 | 250 | 0.0085 | SACR-JNP-PAINT-SITE-065 | 2023-03-04 | SACR-JNP-PAINT-SITE-066 | 2023-03-04 | SACR-JNP-INSULATION-075 | 2024-06-13
FLS | 525 | CBD-6-525-012-B1A3-IP | 2 | 2/2 | 1 | 4 | 4AABSK000E00 | PIPE SCH160 SMLS A106-B PE ASME B36.10M,3/4" | PIPE | 3/4 | K.C.S | Meter | 0.1 | 0.085 | IP | 30 | PS1 | 250 | 0.0085 | SACR-JNP-PAINT-SITE-065 | 2023-03-04 | SACR-JNP-PAINT-SITE-066 | 2023-03-04 | SACR-JNP-INSULATION-075 | 2024-06-13
FLS | 525 | CBD-8-525-001-B1A3-IP | 4 | 4/4 | 2 | 7 | 4AABSK000E00 | PIPE SCH160 SMLS A106-B PE ASME B36.10M,3/4" | PIPE | 3/4 | K.C.S | Meter | 0.1 | 0.085 | IP | 30 | PS1 | 250 | 0.0085 | SACR-JNP-PAINT-SITE-065 | 2023-03-04 | SACR-JNP-PAINT-SITE-066 | 2023-03-04 | SACR-JNP-INSULATION-075 | 2024-06-13
FLS | 525 | CBD-8-525-002-B1A3-IP | 2 | 2/4 | 2 | 3 | 4AABSK000E00 | PIPE SCH160 SMLS A106-B PE ASME B36.10M,3/4" | PIPE | 3/4 | K.C.S | Meter | 0.1 | 0.085 | IP | 30 | PS1 | 250 | 0.0085 | SACR-JNP-PAINT-SITE-065 | 2023-03-04 | SACR-JNP-PAINT-SITE-066 | 2023-03-04 | SACR-JNP-INSULATION-075 | 2024-06-13
FLS | 525 | CBD-8-525-002-B1A3-IP | 3 | 3/4 | 2 | 1 | 4AABSK000E00 | PIPE SCH160 SMLS A106-B PE ASME B36.10M,3/4" | PIPE | 3/4 | K.C.S | Meter | 0.1 | 0.085 | IP | 30 | PS1 | 250 | 0.0085 | SACR-JNP-PAINT-SITE-065 | 2023-03-04 | SACR-JNP-PAINT-SITE-066 | 2023-03-04 | SACR-JNP-INSULATION-075 | 2024-06-13
FLS | 525 | CBD-8-525-002-B1A3-IP | 4 | 4/4 | 2 | 7 | 4AABSK000E00 | PIPE SCH160 SMLS A106-B PE ASME B36.10M,3/4" | PIPE | 3/4 | K.C.S | Meter | 0.1 | 0.085 | IP | 30 | PS1 | 250 | 0.0085 | SACR-JNP-PAINT-SITE-065 | 2023-03-04 | SACR-JNP-PAINT-SITE-066 | 2023-03-04 | SACR-JNP-INSULATION-075 | 2024-06-13
FLS | 525 | CWR-2-525-001-B1L1-IH | 4 | 4/5 | 00 | 5 | 4AABSG000E00 | PIPE SCH80 SMLS A106-B PE ASME B36.10M,3/4" | PIPE | 3/4 | K.C.S | Meter | 0.1 | 0.085 | IH | 40 | PS5 | 85 | 0.0085 |  |  | SACR-JNP-PAINT-SITE-023 | 2022-10-21 | SACR-JNP-INSULATION-050 | 2024-04-22
FLS | 525 | CWR-2-525-001-B1L1-IH | 5 | 5/5 | 00 | 1 | 4AABSG000E00 | PIPE SCH80 SMLS A106-B PE ASME B36.10M,3/4" | PIPE | 3/4 | K.C.S | Meter | 0.1 | 0.085 | IH | 40 | PS5 | 85 | 0.0085 |  |  | SACR-JNP-PAINT-SITE-023 | 2022-10-21 | SACR-JNP-INSULATION-050 | 2024-04-22
SWS | 509 | CWR-3-509-001-B1L1-PT | 1 | 1/3 | 1 | 5 | 4AABSG000E00 | PIPE SCH80 SMLS A106-B PE ASME B36.10M,3/4" | PIPE | 3/4 | K.C.S | Meter | 0.1 | 0.085 | PT | - | PS1 | 85 | 0.0085 | SACR-JNP-PAINT-SITE-074 | 2023-06-20 | SACR-JNP-PAINT-SITE-075 | 2023-01-20
SWS | 509 | CWS-3-509-001-B1L1-PT | 1 | 1/1 | 1 | 5 | 4AABSG000E00 | PIPE SCH80 SMLS A106-B PE ASME B36.10M,3/4" | PIPE | 3/4 | K.C.S | Meter | 0.1 | 0.085 | PT | - | PS1 | 85 | 0.0085 | SACR-JNP-PAINT-SITE-074 | 2023-06-20 | SACR-JNP-PAINT-SITE-075 | 2023-01-20
SWS | 509 | DMW-3-509-004-L1L0-PT | 2 | 2/6 | 1 | 4 | 4AAJSN000E00 | PIPE SCH40S SMLS A312-TP304L PE ASME B36.19M,3/4" | PIPE | 3/4 | S.S | Meter | 0.1 | 0.085 | PT | - | PS7 | 85 | 0.0085 |  |  | SACR-JNP-PAINT-SITE-106 | 2024-03-30
FLS | 525 | FLG-2-525-057-B1A1-PT | 4 | 4/4 | 2a | 5 | 4AABSG000E00 | PIPE SCH80 SMLS A106-B PE ASME B36.10M,3/4" | PIPE | 3/4 | K.C.S | Meter | 0.1 | 0.085 | PT | - | PS1 | 85 | 0.0085 | SACR-JNP-PAINT-SITE-063 | 2023-03-03 | SACR-JNP-PAINT-SITE-064 | 2023-03-03
SWS | 509 | FLG-3-509-006-B1A1-ST | 1 | 1/7 | 1 | 4 | 4AABSG000E00 | PIPE SCH80 SMLS A106-B PE ASME B36.10M,3/4" | PIPE | 3/4 | K.C.S | Meter | 0.1 | 0.085 | ST | 30 | PS5 | 85 | 0.0085 |  |  | SACR-JNP-PAINT-SITE-088 |  | SACR-JNP-INSULATION-044 | 2024-04-17
SWS | 509 | FLG-3-509-006-B1A1-ST | 2 | 2/7 | 1 | 4 | 4AABSG000E00 | PIPE SCH80 SMLS A106-B PE ASME B36.10M,3/4" | PIPE | 3/4 | K.C.S | Meter | 0.1 | 0.085 | ST | 30 | PS5 | 85 | 0.0085 |  |  | SACR-JNP-PAINT-SITE-088 |  | SACR-JNP-INSULATION-044 | 2024-04-17
FLS | 525 | FLR-3-525-015-B1A3-PT | 1 | 1/3 | 3a | 7 | 4AABSK000E00 | PIPE SCH160 SMLS A106-B PE ASME B36.10M,3/4" | PIPE | 3/4 | K.C.S | Meter | 0.1 | 0.085 | PT | 30 | PS1 | 250 | 0.0085 | SACR-JNP-PAINT-SITE-025 | 2022-10-24 | SACR-JNP-PAINT-SITE-032 | 2022-10-29
FWS | 522 | FWA-12-522-008-B1L1-PT | 2 | 2/4 | 1 | 2 | 4AABSG000E00 | PIPE SCH80 SMLS A106-B PE ASME B36.10M,3/4" | PIPE | 3/4 | K.C.S | Meter | 0.1 | 0.085 | PT | - | PS1 | 85 | 0.0085 | SACR-JNP-PAINT-SITE-001 | 2022-10-03 | SACR-JNP-PAINT-SITE-012 | 2022-10-05
FWS | 522 | FWA-12-522-008-B1L1-PT | 3 | 3/4 | 1 | 1 | 4AABSG000E00 | PIPE SCH80 SMLS A106-B PE ASME B36.10M,3/4" | PIPE | 3/4 | K.C.S | Meter | 0.1 | 0.085 | PT | - | PS1 | 85 | 0.0085 | SACR-JNP-PAINT-SITE-093 | 2022-10-01 | SACR-JNP-PAINT-SITE-012 | 2022-10-05
FWS | 522 | FWA-12-522-009-B1L1-PT | 2 | 2/4 | 1 | 12 | 4AABSG000E00 | PIPE SCH80 SMLS A106-B PE ASME B36.10M,3/4" | PIPE | 3/4 | K.C.S | Meter | 0.1 | 0.085 | PT | - | PS1 | 85 | 0.0085 | SACR-JNP-PAINT-SITE-001 | 2022-10-03 | SACR-JNP-PAINT-SITE-012 | 2022-10-05
FWS | 522 | FWA-12-522-009-B1L1-PT | 4 | 4/4 | 1 | 7 | 4AABSG000E00 | PIPE SCH80 SMLS A106-B PE ASME B36.10M,3/4" | PIPE | 3/4 | K.C.S | Meter | 0.1 | 0.085 | PT | - | PS1 | 85 | 0.0085 | SACR-JNP-PAINT-SITE-001 | 2022-10-03 | SACR-JNP-PAINT-SITE-012 | 2022-10-05
FWS | 522 | FWA-12-522-010-B1L1-PT | 1 | 1/1 | 1 | 8 | 4AABSG000E00 | PIPE SCH80 SMLS A106-B PE ASME B36.10M,3/4" | PIPE | 3/4 | K.C.S | Meter | 0.1 | 0.085 | PT | - | PS1 | 85 | 0.0085 | SACR-JNP-PAINT-SITE-001 | 2022-10-03 | SACR-JNP-PAINT-SITE-012 | 2022-10-05
FWS | 522 | FWA-12-522-011-B1L1-PT | 2 | 2/4 | 1 | 2 | 4AABSG000E00 | PIPE SCH80 SMLS A106-B PE ASME B36.10M,3/4" | PIPE | 3/4 | K.C.S | Meter | 0.1 | 0.085 | PT | - | PS1 | 85 | 0.0085 | SACR-JNP-PAINT-SITE-080 | 2023-04-30 | SACR-JNP-PAINT-SITE-012 | 2022-10-05
FWS | 522 | FWA-12-522-011-B1L1-PT | 3 | 3/4 | 1 | 1 | 4AABSG000E00 | PIPE SCH80 SMLS A106-B PE ASME B36.10M,3/4" | PIPE | 3/4 | K.C.S | Meter | 0.1 | 0.085 | PT | - | PS1 | 85 | 0.0085 | SACR-JNP-PAINT-SITE-093 | 2022-10-01 | SACR-JNP-PAINT-SITE-012 | 2022-10-05
FWS | 522 | FWA-12-522-012-B1L1-PT | 2 | 2/4 | 1 | 12 | 4AABSG000E00 | PIPE SCH80 SMLS A106-B PE ASME B36.10M,3/4" | PIPE | 3/4 | K.C.S | Meter | 0.1 | 0.085 | PT | - | PS1 | 85 | 0.0085 | SACR-JNP-PAINT-SITE-001 | 2022-10-03 | SACR-JNP-PAINT-SITE-012 | 2022-10-05
FWS | 522 | FWA-12-522-012-B1L1-PT | 4 | 4/4 | 1 | 7 | 4AABSG000E00 | PIPE SCH80 SMLS A106-B PE ASME B36.10M,3/4" | PIPE | 3/4 | K.C.S | Meter | 0.1 | 0.085 | PT | - | PS1 | 85 | 0.0085 | SACR-JNP-PAINT-SITE-001 | 2022-10-03 | SACR-JNP-PAINT-SITE-012 | 2022-10-05
FWS | 522 | FWA-12-522-013-B1L1-PT | 1 | 1/1 | 1 | 8 | 4AABSG000E00 | PIPE SCH80 SMLS A106-B PE ASME B36.10M,3/4" | PIPE | 3/4 | K.C.S | Meter | 0.1 | 0.085 | PT | - | PS1 | 85 | 0.0085 | SACR-JNP-PAINT-SITE-002 | 2022-10-03 | SACR-JNP-PAINT-SITE-012 | 2022-10-05
FWS | 522 | FWA-12-522-014-B1L1-PT | 2 | 2/4 | 1 | 3 | 4AABSG000E00 | PIPE SCH80 SMLS A106-B PE ASME B36.10M,3/4" | PIPE | 3/4 | K.C.S | Meter | 0.1 | 0.085 | PT | - | PS1 | 85 | 0.0085 | SACR-JNP-PAINT-SITE-002 | 2022-10-03 | SACR-JNP-PAINT-SITE-012 | 2022-10-05
FWS | 522 | FWA-12-522-014-B1L1-PT | 3 | 3/4 | 1 | 1 | 4AABSG000E00 | PIPE SCH80 SMLS A106-B PE ASME B36.10M,3/4" | PIPE | 3/4 | K.C.S | Meter | 0.1 | 0.085 | PT | - | PS1 | 85 | 0.0085 | SACR-JNP-PAINT-SITE-093 | 2022-10-01 | SACR-JNP-PAINT-SITE-012 | 2022-10-05
FWS | 522 | FWA-12-522-015-B1L1-PT | 1 | 1/1 | 1 | 10 | 4AABSG000E00 | PIPE SCH80 SMLS A106-B PE ASME B36.10M,3/4" | PIPE | 3/4 | K.C.S | Meter | 0.1 | 0.085 | PT | - | PS1 | 85 | 0.0085 | SACR-JNP-PAINT-SITE-002 | 2022-10-03 | SACR-JNP-PAINT-SITE-012 | 2022-10-05
FWS | 522 | FWA-12-522-016-B1L1-PT | 4 | 4/5 | 1 | 10 | 4AABSG000E00 | PIPE SCH80 SMLS A106-B PE ASME B36.10M,3/4" | PIPE | 3/4 | K.C.S | Meter | 0.1 | 0.085 | PT | - | PS1 | 85 | 0.0085 | SACR-JNP-PAINT-SITE-002 | 2022-10-03 | SACR-JNP-PAINT-SITE-012 | 2022-10-05
FWS | 522 | FWA-12-522-016-B1L1-PT | 5 | 5/5 | 1 | 7 | 4AABSG000E00 | PIPE SCH80 SMLS A106-B PE ASME B36.10M,3/4" | PIPE | 3/4 | K.C.S | Meter | 0.1 | 0.085 | PT | - | PS1 | 85 | 0.0085 | SACR-JNP-PAINT-SITE-080 | 2023-04-30 | SACR-JNP-PAINT-SITE-012 | 2022-10-05
FWS | 522 | FWA-12-522-017-B1L1-PT | 1 | 1/1 | 1 | 9 | 4AABSG000E00 | PIPE SCH80 SMLS A106-B PE ASME B36.10M,3/4" | PIPE | 3/4 | K.C.S | Meter | 0.1 | 0.085 | PT | - | PS1 | 85 | 0.0085 | SACR-JNP-PAINT-SITE-003 | 2022-10-03 | SACR-JNP-PAINT-SITE-012 | 2022-10-05
FWS | 522 | FWA-12-522-018-B1L1-PT | 2 | 2/4 | 1 | 3 | 4AABSG000E00 | PIPE SCH80 SMLS A106-B PE ASME B36.10M,3/4" | PIPE | 3/4 | K.C.S | Meter | 0.1 | 0.085 | PT | - | PS1 | 85 | 0.0085 | SACR-JNP-PAINT-SITE-003 | 2022-10-03 | SACR-JNP-PAINT-SITE-012 | 2022-10-05
FWS | 522 | FWA-12-522-018-B1L1-PT | 3 | 3/4 | 1 | 1 | 4AABSG000E00 | PIPE SCH80 SMLS A106-B PE ASME B36.10M,3/4" | PIPE | 3/4 | K.C.S | Meter | 0.1 | 0.085 | PT | - | PS1 | 85 | 0.0085 | SACR-JNP-PAINT-SITE-093 | 2022-10-01 | SACR-JNP-PAINT-SITE-012 | 2022-10-05
FWS | 522 | FWA-12-522-019-B1L1-PT | 1 | 1/1 | 1 | 12 | 4AABSG000E00 | PIPE SCH80 SMLS A106-B PE ASME B36.10M,3/4" | PIPE | 3/4 | K.C.S | Meter | 0.1 | 0.085 | PT | - | PS1 | 85 | 0.0085 | SACR-JNP-PAINT-SITE-003 | 2022-10-03 | SACR-JNP-PAINT-SITE-012 | 2022-10-05
FWS | 522 | FWA-12-522-020-B1L1-PT | 3 | 3/4 | 1 | 10 | 4AABSG000E00 | PIPE SCH80 SMLS A106-B PE ASME B36.10M,3/4" | PIPE | 3/4 | K.C.S | Meter | 0.1 | 0.085 | PT | - | PS1 | 85 | 0.0085 | SACR-JNP-PAINT-SITE-003 | 2022-10-03 | SACR-JNP-PAINT-SITE-012 | 2022-10-05
FWS | 522 | FWA-12-522-020-B1L1-PT | 4 | 4/4 | 1 | 8 | 4AABSG000E00 | PIPE SCH80 SMLS A106-B PE ASME B36.10M,3/4" | PIPE | 3/4 | K.C.S | Meter | 0.1 | 0.085 | PT | - | PS1 | 85 | 0.0085 | SACR-JNP-PAINT-SITE-080 | 2023-04-30 | SACR-JNP-PAINT-SITE-012 | 2022-10-05
FWS | 522 | FWA-12-522-021-B1L1-PT | 1 | 1/1 | 1 | 8 | 4AABSG000E00 | PIPE SCH80 SMLS A106-B PE ASME B36.10M,3/4" | PIPE | 3/4 | K.C.S | Meter | 0.1 | 0.085 | PT | - | PS1 | 85 | 0.0085 | SACR-JNP-PAINT-SITE-004 | 2022-10-03 | SACR-JNP-PAINT-SITE-012 | 2022-10-05
FWS | 522 | FWA-12-522-022-B1L1-PT | 2 | 2/4 | 1 | 3 | 4AABSG000E00 | PIPE SCH80 SMLS A106-B PE ASME B36.10M,3/4" | PIPE | 3/4 | K.C.S | Meter | 0.1 | 0.085 | PT | - | PS1 | 85 | 0.0085 | SACR-JNP-PAINT-SITE-004 | 2022-10-03 | SACR-JNP-PAINT-SITE-012 | 2022-10-05
FWS | 522 | FWA-12-522-022-B1L1-PT | 3 | 3/4 | 1 | 1 | 4AABSG000E00 | PIPE SCH80 SMLS A106-B PE ASME B36.10M,3/4" | PIPE | 3/4 | K.C.S | Meter | 0.1 | 0.085 | PT | - | PS1 | 85 | 0.0085 | SACR-JNP-PAINT-SITE-093 | 2022-10-01 | SACR-JNP-PAINT-SITE-012 | 2022-10-05
FWS | 522 | FWA-12-522-024-B1L1-PT | 3 | 3/4 | 1 | 10 | 4AABSG000E00 | PIPE SCH80 SMLS A106-B PE ASME B36.10M,3/4" | PIPE | 3/4 | K.C.S | Meter | 0.1 | 0.085 | PT | - | PS1 | 85 | 0.0085 | SACR-JNP-PAINT-SITE-004 | 2022-10-03 | SACR-JNP-PAINT-SITE-012 | 2022-10-05
FWS | 522 | FWA-12-522-024-B1L1-PT | 4 | 4/4 | 1 | 8 | 4AABSG000E00 | PIPE SCH80 SMLS A106-B PE ASME B36.10M,3/4" | PIPE | 3/4 | K.C.S | Meter | 0.1 | 0.085 | PT | - | PS1 | 85 | 0.0085 | SACR-JNP-PAINT-SITE-004 | 2022-10-03 | SACR-JNP-PAINT-SITE-012 | 2022-10-05
FWS | 522 | FWA-12-522-025-B1L1-PT | 1 | 1/1 | 1 | 8 | 4AABSG000E00 | PIPE SCH80 SMLS A106-B PE ASME B36.10M,3/4" | PIPE | 3/4 | K.C.S | Meter | 0.1 | 0.085 | PT | - | PS1 | 85 | 0.0085 | SACR-JNP-PAINT-SITE-004 | 2022-10-03 | SACR-JNP-PAINT-SITE-012 | 2022-10-05
FWS | 522 | FWA-12-522-026-B1L1-PT | 2 | 2/4 | 1 | 3 | 4AABSG000E00 | PIPE SCH80 SMLS A106-B PE ASME B36.10M,3/4" | PIPE | 3/4 | K.C.S | Meter | 0.1 | 0.085 | PT | - | PS1 | 85 | 0.0085 | SACR-JNP-PAINT-SITE-005 | 2022-10-03 | SACR-JNP-PAINT-SITE-012 | 2022-10-05
FWS | 522 | FWA-12-522-026-B1L1-PT | 3 | 3/4 | 1 | 1 | 4AABSG000E00 | PIPE SCH80 SMLS A106-B PE ASME B36.10M,3/4" | PIPE | 3/4 | K.C.S | Meter | 0.1 | 0.085 | PT | - | PS1 | 85 | 0.0085 | SACR-JNP-PAINT-SITE-093 | 2022-10-01 | SACR-JNP-PAINT-SITE-012 | 2022-10-05
FWS | 522 | FWA-12-522-027-B1L1-PT | 1 | 1/1 | 1 | 9 | 4AABSG000E00 | PIPE SCH80 SMLS A106-B PE ASME B36.10M,3/4" | PIPE | 3/4 | K.C.S | Meter | 0.1 | 0.085 | PT | - | PS1 | 85 | 0.0085 | SACR-JNP-PAINT-SITE-004 | 2022-10-03 | SACR-JNP-PAINT-SITE-012 | 2022-10-05
FWS | 522 | FWA-12-522-028-B1L1-PT | 3 | 3/4 | 1 | 10 | 4AABSG000E00 | PIPE SCH80 SMLS A106-B PE ASME B36.10M,3/4" | PIPE | 3/4 | K.C.S | Meter | 0.1 | 0.085 | PT | - | PS1 | 85 | 0.0085 | SACR-JNP-PAINT-SITE-006 | 2022-10-03 | SACR-JNP-PAINT-SITE-012 | 2022-10-05
FWS | 522 | FWA-12-522-028-B1L1-PT | 4 | 4/4 | 1 | 8 | 4AABSG000E00 | PIPE SCH80 SMLS A106-B PE ASME B36.10M,3/4" | PIPE | 3/4 | K.C.S | Meter | 0.1 | 0.085 | PT | - | PS1 | 85 | 0.0085 | SACR-JNP-PAINT-SITE-080 | 2023-04-30 | SACR-JNP-PAINT-SITE-012 | 2022-10-05
FWS | 522 | FWA-12-522-031-B1L1-PT | 4 | 4/7 | 2 | 20 | 4AABSG000E00 | PIPE SCH80 SMLS A106-B PE ASME B36.10M,3/4" | PIPE | 3/4 | K.C.S | Meter | 0.1 | 0.085 | PT | - | PS1 | 85 | 0.0085 | SACR-JNP-PAINT-SITE-005 | 2022-10-03 | SACR-JNP-PAINT-SITE-012 | 2022-10-05
FWS | 522 | FWA-12-522-031-B1L1-PT | 6 | 6/7 | 2 | 4 | 4AABSG000E00 | PIPE SCH80 SMLS A106-B PE ASME B36.10M,3/4" | PIPE | 3/4 | K.C.S | Meter | 0.1 | 0.085 | PT | - | PS1 | 85 | 0.0085 | SACR-JNP-PAINT-SITE-005 | 2022-10-03 | SACR-JNP-PAINT-SITE-012 | 2022-10-05
FWS | 522 | FWA-12-522-031-B1L1-PT | 7 | 7/7 | 2 | 7 | 4AABSG000E00 | PIPE SCH80 SMLS A106-B PE ASME B36.10M,3/4" | PIPE | 3/4 | K.C.S | Meter | 0.1 | 0.085 | PT | - | PS1 | 85 | 0.0085 | SACR-JNP-PAINT-SITE-005 | 2022-10-03 | SACR-JNP-PAINT-SITE-012 | 2022-10-05
FWS | 522 | FWA-12-522-032-B1L1-PT | 1 | 1/2 | 1 | 6 | 4AABSG000E00 | PIPE SCH80 SMLS A106-B PE ASME B36.10M,3/4" | PIPE | 3/4 | K.C.S | Meter | 0.1 | 0.085 | PT | - | PS1 | 85 | 0.0085 | SACR-JNP-PAINT-SITE-006 | 2022-10-03 | SACR-JNP-PAINT-SITE-012 | 2022-10-05
FWS | 522 | FWA-12-522-034-B1L1-PT | 3 | 3/3 | 1 | 6 | 4AABSG000E00 | PIPE SCH80 SMLS A106-B PE ASME B36.10M,3/4" | PIPE | 3/4 | K.C.S | Meter | 0.1 | 0.085 | PT | - | PS1 | 85 | 0.0085 | SACR-JNP-PAINT-SITE-006 | 2022-10-03 | SACR-JNP-PAINT-SITE-012 | 2022-10-05
FWS | 522 | FWA-12-522-035-B1L1-PT | 1 | 1/1 | 1 | 11 | 4AABSG000E00 | PIPE SCH80 SMLS A106-B PE ASME B36.10M,3/4" | PIPE | 3/4 | K.C.S | Meter | 0.1 | 0.085 | PT | - | PS1 | 85 | 0.0085 | SACR-JNP-PAINT-SITE-007 | 2022-10-03 | SACR-JNP-PAINT-SITE-012 | 2022-10-05
FWS | 522 | FWA-12-522-036-B1L1-PT | 1 | 1/1 | 1 | 11 | 4AABSG000E00 | PIPE SCH80 SMLS A106-B PE ASME B36.10M,3/4" | PIPE | 3/4 | K.C.S | Meter | 0.1 | 0.085 | PT | - | PS1 | 85 | 0.0085 | SACR-JNP-PAINT-SITE-007 | 2022-10-03 | SACR-JNP-PAINT-SITE-012 | 2022-10-05
FWS | 522 | FWA-12-522-056-B1L1-PT | 1 | 1/1 | 1 | 8 | 4AABSG000E00 | PIPE SCH80 SMLS A106-B PE ASME B36.10M,3/4" | PIPE | 3/4 | K.C.S | Meter | 0.1 | 0.085 | PT | - | PS1 | 85 | 0.0085 | SACR-JNP-PAINT-SITE-007 | 2022-10-03 | SACR-JNP-PAINT-SITE-012 | 2022-10-05
FWS | 522 | FWA-20-522-002-B1L1-PT | 1 | 1/5 | 1 | 6 | 4AABSG000E00 | PIPE SCH80 SMLS A106-B PE ASME B36.10M,3/4" | PIPE | 3/4 | K.C.S | Meter | 0.1 | 0.085 | PT | - | PS1 | 85 | 0.0085 | SACR-JNP-PAINT-SITE-007 | 2022-10-03 | SACR-JNP-PAINT-SITE-012 | 2022-10-05
FWS | 522 | FWA-20-522-003-B1L1-PT | 1 | 1/5 | 2 | 5 | 4AABSG000E00 | PIPE SCH80 SMLS A106-B PE ASME B36.10M,3/4" | PIPE | 3/4 | K.C.S | Meter | 0.1 | 0.085 | PT | - | PS1 | 85 | 0.0085 | SACR-JNP-PAINT-SITE-008 | 2022-10-03 | SACR-JNP-PAINT-SITE-012 | 2022-10-05
FWS | 522 | FWA-20-522-055-B1L1-PT | 1 | 1/2 | 1 | 5 | 4AABSG000E00 | PIPE SCH80 SMLS A106-B PE ASME B36.10M,3/4" | PIPE | 3/4 | K.C.S | Meter | 0.1 | 0.085 | PT | - | PS1 | 85 | 0.0085 | SACR-JNP-PAINT-SITE-008 | 2022-10-03 | SACR-JNP-PAINT-SITE-012 | 2022-10-05
FWS | 522 | FWA-3-522-004-B1L1-PT | 4 | 4/4 | 2 | 1 | 4AABSG000E00 | PIPE SCH80 SMLS A106-B PE ASME B36.10M,3/4" | PIPE | 3/4 | K.C.S | Meter | 0.1 | 0.085 | PT | - | PS1 | 85 | 0.0085 | SACR-JNP-PAINT-SITE-093 | 2022-10-01 | SACR-JNP-PAINT-SITE-012 | 2022-10-05
FWS | 522 | FWA-3-522-006-B1L1-PT | 4 | 4/4 | 2 | 1 | 4AABSG000E00 | PIPE SCH80 SMLS A106-B PE ASME B36.10M,3/4" | PIPE | 3/4 | K.C.S | Meter | 0.1 | 0.085 | PT | - | PS1 | 85 | 0.0085 | SACR-JNP-PAINT-SITE-009 | 2022-10-03 | SACR-JNP-PAINT-SITE-012 | 2022-10-05
FWS | 522 | FWA-3-522-029-B1L1-PT | 2 | 2/2 | 2 | 4 | 4AABSG000E00 | PIPE SCH80 SMLS A106-B PE ASME B36.10M,3/4" | PIPE | 3/4 | K.C.S | Meter | 0.1 | 0.085 | PT | - | PS1 | 85 | 0.0085 | SACR-JNP-PAINT-SITE-010 | 2022-10-03 | SACR-JNP-PAINT-SITE-012 | 2022-10-05
FWS | 522 | FWA-3-522-057-B1L1-PT | 2 | 2/2 | 00 | 6 | 4AABSG000E00 | PIPE SCH80 SMLS A106-B PE ASME B36.10M,3/4" | PIPE | 3/4 | K.C.S | Meter | 0.1 | 0.085 | PT | - | PS1 | 85 | 0.0085 | SACR-JNP-PAINT-SITE-010 | 2022-10-03 | SACR-JNP-PAINT-SITE-012 | 2022-10-05
FWS | 522 | FWA-3-522-058-B1L1-PT | 2 | 2/2 | 00 | 6 | 4AABSG000E00 | PIPE SCH80 SMLS A106-B PE ASME B36.10M,3/4" | PIPE | 3/4 | K.C.S | Meter | 0.1 | 0.085 | PT | - | PS1 | 85 | 0.0085 | SACR-JNP-PAINT-SITE-010 | 2022-10-03 | SACR-JNP-PAINT-SITE-012 | 2022-10-05
FWS | 522 | FWA-3-522-059-B1L1-PT | 2 | 2/2 | 00 | 6 | 4AABSG000E00 | PIPE SCH80 SMLS A106-B PE ASME B36.10M,3/4" | PIPE | 3/4 | K.C.S | Meter | 0.1 | 0.085 | PT | - | PS1 | 85 | 0.0085 | SACR-JNP-PAINT-SITE-010 | 2022-10-03 | SACR-JNP-PAINT-SITE-012 | 2022-10-05
FWS | 522 | FWA-3-522-060-B1L1-PT | 2 | 2/2 | 00 | 6 | 4AABSG000E00 | PIPE SCH80 SMLS A106-B PE ASME B36.10M,3/4" | PIPE | 3/4 | K.C.S | Meter | 0.1 | 0.085 | PT | - | PS1 | 85 | 0.0085 | SACR-JNP-PAINT-SITE-010 | 2022-10-03 | SACR-JNP-PAINT-SITE-012 | 2022-10-05
FWS | 522 | FWA-6-522-041-B1L1-PT | 2 | 2/3 | 1 | 5 | 4AABSG000E00 | PIPE SCH80 SMLS A106-B PE ASME B36.10M,3/4" | PIPE | 3/4 | K.C.S | Meter | 0.1 | 0.085 | PT | - | PS1 | 85 | 0.0085 | SACR-JNP-PAINT-SITE-011 | 2022-10-03 | SACR-JNP-PAINT-SITE-012 | 2022-10-05
FWS | 522 | FWA-6-522-042-B1L1-PT | 2 | 2/8 | 02C | 8 | 4AABSG000E00 | PIPE SCH80 SMLS A106-B PE ASME B36.10M,3/4" | PIPE | 3/4 | K.C.S | Meter | 0.1 | 0.085 | PT | - | PS1 | 85 | 0.0085 | SACR-JNP-PAINT-SITE-011 | 2022-10-03 | SACR-JNP-PAINT-SITE-012 | 2022-10-05
FWS | 522 | FWA-6-522-042-B1L1-PT | 3 | 3/8 | 02C | 5 | 4AABSG000E00 | PIPE SCH80 SMLS A106-B PE ASME B36.10M,3/4" | PIPE | 3/4 | K.C.S | Meter | 0.1 | 0.085 | PT | - | PS1 | 85 | 0.0085 | SACR-JNP-PAINT-SITE-011 | 2022-10-03 | SACR-JNP-PAINT-SITE-012 | 2022-10-05
FWS | 522 | FWA-6-522-042-B1L1-PT | 7 | 7/8 | 02C | 5 | 4AABSG000E00 | PIPE SCH80 SMLS A106-B PE ASME B36.10M,3/4" | PIPE | 3/4 | K.C.S | Meter | 0.1 | 0.085 | PT | - | PS1 | 85 | 0.0085 | SACR-JNP-PAINT-SITE-011 | 2022-10-03 | SACR-JNP-PAINT-SITE-012 | 2022-10-05
FLS | 525 | ISA-2-525-001-B1V1G-NP | 1 | 1/13 | 1 | 2 | 4ACBSG100E00 | PIPE SCH80 SMLS A106-B GALV. TE ASME B36.10M,3/4" | PIPE | 3/4 | GALV | Meter | 0.1 | 0.085 | NP | - | NP | 85 | 0.0085
FLS | 525 | LPC-2-525-001-B1S1-IP | 1 | 1/12 | 3 | 5 | 4AABSG000E00 | PIPE SCH80 SMLS A106-B PE ASME B36.10M,3/4" | PIPE | 3/4 | K.C.S | Meter | 0.1 | 0.085 | IP | 30 | PS5 | 85 | 0.0085 |  |  | SACR-JNP-PAINT-SITE-023 | 2022-10-21
FLS | 525 | LPC-2-525-001-B1S1-IP | 6 | 6/12 | 3 | 5 | 4AABSG000E00 | PIPE SCH80 SMLS A106-B PE ASME B36.10M,3/4" | PIPE | 3/4 | K.C.S | Meter | 0.1 | 0.085 | IP | 30 | PS5 | 85 | 0.0085 |  |  | SACR-JNP-PAINT-SITE-053 | 2023-01-02
FLS | 525 | LPC-2-525-001-B1S1-IP | 7 | 7/12 | 3 | 4 | 4AABSG000E00 | PIPE SCH80 SMLS A106-B PE ASME B36.10M,3/4" | PIPE | 3/4 | K.C.S | Meter | 0.1 | 0.085 | IP | 30 | PS5 | 85 | 0.0085 |  |  | SACR-JNP-PAINT-SITE-053 | 2023-01-02
FLS | 525 | LPC-2-525-001-B1S1-IP | 12 | 12/12 | 3 | 5 | 4AABSG000E00 | PIPE SCH80 SMLS A106-B PE ASME B36.10M,3/4" | PIPE | 3/4 | K.C.S | Meter | 0.1 | 0.085 | IP | 30 | PS5 | 85 | 0.0085 |  |  | SACR-JNP-PAINT-SITE-023 | 2022-10-21 | SACR-JNP-INSULATION-075 | 2024-06-13
FLS | 525 | LPC-2-525-1001MF-B1S1-IP | 7 | 7/11 | 1 | 4 | 4AABSG000E00 | PIPE SCH80 SMLS A106-B PE ASME B36.10M,3/4" | PIPE | 3/4 | K.C.S | Meter | 0.1 | 0.085 | IP | 30 | PS1 | 85 | 0.0085 | SACR-JNP-PAINT-SITE-045 | 2022-11-16 | SACR-JNP-PAINT-SITE-040 | 2022-11-17 | SACR-JNP-INSULATION-062 | 2024-05-28
FLS | 525 | LPC-2-525-1003MF-B1S1-IP | 5 | 5/9 | 1 | 4 | 4AABSG000E00 | PIPE SCH80 SMLS A106-B PE ASME B36.10M,3/4" | PIPE | 3/4 | K.C.S | Meter | 0.1 | 0.085 | IP | 30 | PS1 | 85 | 0.0085 | SACR-JNP-PAINT-SITE-045 | 2022-11-16 | SACR-JNP-PAINT-SITE-040 | 2022-11-17 | SACR-JNP-INSULATION-062 | 2024-05-28
FLS | 525 | LPC-2-525-1004MF-B1S1-IP | 5 | 5/9 | 1 | 4 | 4AABSG000E00 | PIPE SCH80 SMLS A106-B PE ASME B36.10M,3/4" | PIPE | 3/4 | K.C.S | Meter | 0.1 | 0.085 | IP | 30 | PS1 | 85 | 0.0085 | SACR-JNP-PAINT-SITE-045 | 2022-11-16 | SACR-JNP-PAINT-SITE-040 | 2022-11-17 | SACR-JNP-INSULATION-062 | 2024-05-28
FLS | 525 | LPC-2-525-1005MF-B1S1-IP | 2 | 2/8 | 1 | 4 | 4AABSG000E00 | PIPE SCH80 SMLS A106-B PE ASME B36.10M,3/4" | PIPE | 3/4 | K.C.S | Meter | 0.1 | 0.085 | IP | 30 | PS1 | 85 | 0.0085 | SACR-JNP-PAINT-SITE-045 | 2022-11-16 | SACR-JNP-PAINT-SITE-040 | 2022-11-17 | SACR-JNP-INSULATION-062 | 2024-05-28
FLS | 525 | LPC-2-525-1007MF-B1S1-IP | 7 | 7/8 | 1 | 4 | 4AABSG000E00 | PIPE SCH80 SMLS A106-B PE ASME B36.10M,3/4" | PIPE | 3/4 | K.C.S | Meter | 0.1 | 0.085 | IP | 30 | PS1 | 85 | 0.0085 | SACR-JNP-PAINT-SITE-046 | 2022-11-17 | SACR-JNP-PAINT-SITE-041 | 2022-11-18 | SACR-JNP-INSULATION-062 | 2024-05-28
FLS | 525 | LPC-2-525-1008MF-B1S1-IP | 2 | 2/4 | 1 | 4 | 4AABSG000E00 | PIPE SCH80 SMLS A106-B PE ASME B36.10M,3/4" | PIPE | 3/4 | K.C.S | Meter | 0.1 | 0.085 | IP | 30 | PS1 | 85 | 0.0085 | SACR-JNP-PAINT-SITE-046 | 2022-11-17 | SACR-JNP-PAINT-SITE-041 | 2022-11-18 | SACR-JNP-INSULATION-062 | 2024-05-28
FLS | 525 | LPC-2-525-1009MF-B1S1-IP | 7 | 7/11 | 1 | 4 | 4AABSG000E00 | PIPE SCH80 SMLS A106-B PE ASME B36.10M,3/4" | PIPE | 3/4 | K.C.S | Meter | 0.1 | 0.085 | IP | 30 | PS1 | 85 | 0.0085 | SACR-JNP-PAINT-SITE-046 | 2022-11-17 | SACR-JNP-PAINT-SITE-041 | 2022-11-18 | SACR-JNP-INSULATION-062 | 2024-05-28
FLS | 525 | LPC-2-525-1011MF-B1S1-IP | 2 | 2/5 | 1 | 4 | 4AABSG000E00 | PIPE SCH80 SMLS A106-B PE ASME B36.10M,3/4" | PIPE | 3/4 | K.C.S | Meter | 0.1 | 0.085 | IP | 30 | PS1 | 85 | 0.0085 | SACR-JNP-PAINT-SITE-039 | 2022-11-18 | SACR-JNP-PAINT-SITE-042 | 2022-11-19 | SACR-JNP-INSULATION-076 | 2024-06-13
SWS | 509 | LPC-3-509-010-B1S1-IH | 6 | 6/14 | 1 | 6 | 4AABSG000E00 | PIPE SCH80 SMLS A106-B PE ASME B36.10M,3/4" | PIPE | 3/4 | K.C.S | Meter | 0.1 | 0.085 | IH | 30 | PS5 | 135 | 0.0085 |  |  | SACR-JNP-PAINT-SITE-090 | 2024-03-11 | SACR-JNP-INSULATION-067 | 2024-06-02
SWS | 509 | LPC-3-509-010-B1S1-IH | 7 | 7/14 | 1 | 6 | 4AABSG000E00 | PIPE SCH80 SMLS A106-B PE ASME B36.10M,3/4" | PIPE | 3/4 | K.C.S | Meter | 0.1 | 0.085 | IH | 30 | PS5 | 135 | 0.0085 |  |  | SACR-JNP-PAINT-SITE-090 | 2024-03-11 | SACR-JNP-INSULATION-067 | 2024-06-02
SWS | 509 | LPS-1-509-002-B1S1-IH | 3 | 3/4 | 01 | 2 | 4AABSG000E00 | PIPE SCH80 SMLS A106-B PE ASME B36.10M,3/4" | PIPE | 3/4 | K.C.S | Meter | 0.1 | 0.085 | IH | 30 | PS6 | 295 | 0.0085 |  |  | SACR-JNP-PAINT-SITE-090 | 2024-03-11 | SACR-JNP-INSULATION-040 | 2024-04-07
SWS | 509 | LPS-2-509-005-B1S1-IH | 2 | 2/4 | 00 | 8 | 4AABSG000E00 | PIPE SCH80 SMLS A106-B PE ASME B36.10M,3/4" | PIPE | 3/4 | K.C.S | Meter | 0.1 | 0.085 | IH | 40 | PS6 | 295 | 0.0085 |  |  | SACR-JNP-PAINT-SITE-089 | 2024-03-11 | SACR-JNP-INSULATION-034 | 2024-02-23
FLS | 525 | LPS-2-525-1004MF-B1S1-IH | 5 | 5/5 | 1 | 1 | 4AABSG000E00 | PIPE SCH80 SMLS A106-B PE ASME B36.10M,3/4" | PIPE | 3/4 | K.C.S | Meter | 0.1 | 0.085 | IH | 40 | PS6 | 295 | 0.0085 |  |  | SACR-JNP-PAINT-SITE-043 | 2022-11-15 | SACR-JNP-INSULATION-020 | 2023-01-09
FLS | 525 | LPS-2-525-1006MF-B1S1-IH | 3 | 3/5 | 1 | 3 | 4AABSG000E00 | PIPE SCH80 SMLS A106-B PE ASME B36.10M,3/4" | PIPE | 3/4 | K.C.S | Meter | 0.1 | 0.085 | IH | 40 | PS6 | 295 | 0.0085 |  |  | SACR-JNP-PAINT-SITE-043 | 2022-11-15 | SACR-JNP-INSULATION-014 | 2023-01-04
FLS | 525 | LPS-2-525-1006MF-B1S1-IH | 4 | 4/5 | 1 | 5 | 4AABSG000E00 | PIPE SCH80 SMLS A106-B PE ASME B36.10M,3/4" | PIPE | 3/4 | K.C.S | Meter | 0.1 | 0.085 | IH | 40 | PS6 | 295 | 0.0085 |  |  | SACR-JNP-PAINT-SITE-043 | 2022-11-15 | SACR-JNP-INSULATION-014 | 2023-01-04
FLS | 525 | LPS-2-525-1007MF-B1S1-IH | 5 | 5/6 | 1 | 5 | 4AABSG000E00 | PIPE SCH80 SMLS A106-B PE ASME B36.10M,3/4" | PIPE | 3/4 | K.C.S | Meter | 0.1 | 0.085 | IH | 40 | PS6 | 295 | 0.0085 |  |  | SACR-JNP-PAINT-SITE-072 | 2023-03-07 | SACR-JNP-INSULATION-018 | 2023-01-09
FLS | 525 | LPS-2-525-1008MF-B1S1-IH | 3 | 3/5 | 1 | 3 | 4AABSG000E00 | PIPE SCH80 SMLS A106-B PE ASME B36.10M,3/4" | PIPE | 3/4 | K.C.S | Meter | 0.1 | 0.085 | IH | 40 | PS6 | 295 | 0.0085 |  |  | SACR-JNP-PAINT-SITE-043 | 2022-11-15 | SACR-JNP-INSULATION-020 | 2023-01-09
FLS | 525 | LPS-2-525-1008MF-B1S1-IH | 4 | 4/5 | 1 | 5 | 4AABSG000E00 | PIPE SCH80 SMLS A106-B PE ASME B36.10M,3/4" | PIPE | 3/4 | K.C.S | Meter | 0.1 | 0.085 | IH | 40 | PS6 | 295 | 0.0085 |  |  | SACR-JNP-PAINT-SITE-043 | 2022-11-15 | SACR-JNP-INSULATION-021 | 2023-01-10
FLS | 525 | LPS-3/4-525-1005MF-B1S1-IH | 3 | 3/3 | 00 | 1 | 4AABSG000E00 | PIPE SCH80 SMLS A106-B PE ASME B36.10M,3/4" | PIPE | 3/4 | K.C.S | Meter | 0.1 | 0.085 | IH | 30 | PS5 | 85 | 0.0085 |  |  | SACR-JNP-PAINT-SITE-044 |  | SACR-JNP-INSULATION-064 | 2024-05-30
FLS | 525 | LPS-4-525-005-B1A3-IH | 1 | 1/1 | 1 | 4 | 4AABSK000E00 | PIPE SCH160 SMLS A106-B PE ASME B36.10M,3/4" | PIPE | 3/4 | K.C.S | Meter | 0.1 | 0.085 | IH | 40 | PS6 | 295 | 0.0085 |  |  | SACR-JNP-PAINT-SITE-043 | 2022-11-15 | SACR-JNP-INSULATION-051 | 2024-04-22
FLS | 525 | LPS-4-525-006-B1S1-IH | 1 | 1/1 | 1 | 7 | 4AABSG000E00 | PIPE SCH80 SMLS A106-B PE ASME B36.10M,3/4" | PIPE | 3/4 | K.C.S | Meter | 0.1 | 0.085 | IH | 40 | PS6 | 295 | 0.0085 |  |  | SACR-JNP-PAINT-SITE-024 | 2022-10-21 | SACR-JNP-INSULATION-019
FLS | 525 | LPS-4-525-090-B1S1-IH | 7 | 7/20 | 2 | 4 | 4AABSG000E00 | PIPE SCH80 SMLS A106-B PE ASME B36.10M,3/4" | PIPE | 3/4 | K.C.S | Meter | 0.1 | 0.085 | IH | 40 | PS6 | 295 | 0.0085 |  |  | SACR-JNP-PAINT-SITE-024 | 2022-10-21 | SACR-JNP-INSULATION-005 | 2022-11-28
FLS | 525 | LPS-4-525-090-B1S1-IH | 8 | 8/20 | 2 | 9 | 4AABSG000E00 | PIPE SCH80 SMLS A106-B PE ASME B36.10M,3/4" | PIPE | 3/4 | K.C.S | Meter | 0.1 | 0.085 | IH | 40 | PS6 | 295 | 0.0085 |  |  | SACR-JNP-PAINT-SITE-024 | 2022-10-21 | SACR-JNP-INSULATION-005 | 2022-11-28
FLS | 525 | LPS-4-525-090-B1S1-IH | 9 | 9/20 | 2 | 7 | 4AABSG000E00 | PIPE SCH80 SMLS A106-B PE ASME B36.10M,3/4" | PIPE | 3/4 | K.C.S | Meter | 0.1 | 0.085 | IH | 40 | PS6 | 295 | 0.0085 |  |  | SACR-JNP-PAINT-SITE-024 | 2022-10-21 | SACR-JNP-INSULATION-005 | 2022-11-28
FLS | 525 | LPS-4-525-090-B1S1-IH | 10 | 10/20 | 2 | 4 | 4AABSG000E00 | PIPE SCH80 SMLS A106-B PE ASME B36.10M,3/4" | PIPE | 3/4 | K.C.S | Meter | 0.1 | 0.085 | IH | 40 | PS6 | 295 | 0.0085 |  |  | SACR-JNP-PAINT-SITE-024 | 2022-10-21 | SACR-JNP-INSULATION-005 | 2022-11-28
FLS | 525 | LPS-4-525-090-B1S1-IH | 13 | 13/20 | 2 | 9 | 4AABSG000E00 | PIPE SCH80 SMLS A106-B PE ASME B36.10M,3/4" | PIPE | 3/4 | K.C.S | Meter | 0.1 | 0.085 | IH | 40 | PS6 | 295 | 0.0085 |  |  | SACR-JNP-PAINT-SITE-024 | 2022-10-21
FLS | 525 | LPS-4-525-090-B1S1-IH | 20 | 20/20 | 2 | 1 | 4AABSG000E00 | PIPE SCH80 SMLS A106-B PE ASME B36.10M,3/4" | PIPE | 3/4 | K.C.S | Meter | 0.1 | 0.085 | IH | 40 | PS6 | 295 | 0.0085 |  |  | SACR-JNP-PAINT-SITE-024 | 2022-10-21
SWS | 509 | LPS-8-509-004-B1S1-IH | 1 | 1/1 | 1 | 11 | 4AABSG000E00 | PIPE SCH80 SMLS A106-B PE ASME B36.10M,3/4" | PIPE | 3/4 | K.C.S | Meter | 0.1 | 0.085 | IH | 60 | PS6 | 295 | 0.0085 |  |  | SACR-JNP-PAINT-SITE-088 | 2024-03-11 | SACR-JNP-INSULATION-036 | 2024-02-23
SWS | 509 | LPS-8-509-011-B1S1-IH | 4 | 4/12 | 2 | 6 | 4AABSG000E00 | PIPE SCH80 SMLS A106-B PE ASME B36.10M,3/4" | PIPE | 3/4 | K.C.S | Meter | 0.1 | 0.085 | IH | 60 | PS6 | 295 | 0.0085 |  |  | SACR-JNP-PAINT-SITE-088 | 2024-03-11 | SACR-JNP-INSULATION-036 | 2024-02-23
SWS | 509 | LPS-8-509-011-B1S1-IH | 5 | 5/12 | 2 | 7 | 4AABSG000E00 | PIPE SCH80 SMLS A106-B PE ASME B36.10M,3/4" | PIPE | 3/4 | K.C.S | Meter | 0.1 | 0.085 | IH | 60 | PS6 | 295 | 0.0085 |  |  | SACR-JNP-PAINT-SITE-088 | 2024-03-11 | SACR-JNP-INSULATION-036 | 2024-02-23
SWS | 509 | LPS-8-509-021-B1S1-IH | 3 | 3/11 | 1 | 5 | 4AABSG000E00 | PIPE SCH80 SMLS A106-B PE ASME B36.10M,3/4" | PIPE | 3/4 | K.C.S | Meter | 0.1 | 0.085 | IH | 60 | PS6 | 295 | 0.0085 |  |  | SACR-JNP-PAINT-SITE-090 | 2024-03-11 | SACR-JNP-INSULATION-037 | 2024-02-23
SWS | 509 | LPS-8-509-021-B1S1-IH | 4 | 4/11 | 1 | 10 | 4AABSG000E00 | PIPE SCH80 SMLS A106-B PE ASME B36.10M,3/4" | PIPE | 3/4 | K.C.S | Meter | 0.1 | 0.085 | IH | 60 | PS6 | 295 | 0.0085 |  |  | SACR-JNP-PAINT-SITE-090 | 2024-03-11 | SACR-JNP-INSULATION-037 | 2024-02-23
SWS | 509 | LPS-8-509-021-B1S1-IH | 5 | 5/11 | 1 | 4 | 4AABSG000E00 | PIPE SCH80 SMLS A106-B PE ASME B36.10M,3/4" | PIPE | 3/4 | K.C.S | Meter | 0.1 | 0.085 | IH | 60 | PS6 | 295 | 0.0085 |  |  | SACR-JNP-PAINT-SITE-090 | 2024-03-11 | SACR-JNP-INSULATION-037 | 2024-02-23
SWS | 509 | LPS-8-509-021-B1S1-IH | 11 | 11/11 | 1 | 7 | 4AABSG000E00 | PIPE SCH80 SMLS A106-B PE ASME B36.10M,3/4" | PIPE | 3/4 | K.C.S | Meter | 0.1 | 0.085 | IH | 60 | PS6 | 295 | 0.0085 |  |  | SACR-JNP-PAINT-SITE-090 | 2024-03-11
FLS | 525 | MPS-8-525-038-B3S1-IH | 1 | 1/19 | 2 | 4 | 4AABSG000E00 | PIPE SCH80 SMLS A106-B PE ASME B36.10M,3/4" | PIPE | 3/4 | K.C.S | Meter | 0.1 | 0.085 | IH | 80 | PS6 | 382 | 0.0085 |  |  | SACR-JNP-PAINT-SITE-019 | 2022-10-10 | SACR-JNP-INSULATION-017 | 2023-01-07
FLS | 525 | MPS-8-525-038-B3S1-IH | 8 | 8/19 | 2 | 3 | 4AABSG000E00 | PIPE SCH80 SMLS A106-B PE ASME B36.10M,3/4" | PIPE | 3/4 | K.C.S | Meter | 0.1 | 0.085 | IH | 80 | PS6 | 382 | 0.0085 |  |  | SACR-JNP-PAINT-SITE-019 | 2022-10-10 | SACR-JNP-INSULATION-003 | 2022-11-10
FLS | 525 | MPS-8-525-038-B3S1-IH | 9 | 9/19 | 2 | 5 | 4AABSG000E00 | PIPE SCH80 SMLS A106-B PE ASME B36.10M,3/4" | PIPE | 3/4 | K.C.S | Meter | 0.1 | 0.085 | IH | 80 | PS6 | 382 | 0.0085 |  |  | SACR-JNP-PAINT-SITE-019 | 2022-10-10 | SACR-JNP-INSULATION-003 | 2022-11-10
FLS | 525 | MPS-8-525-038-B3S1-IH | 10 | 10/19 | 2 | 6 | 4AABSG000E00 | PIPE SCH80 SMLS A106-B PE ASME B36.10M,3/4" | PIPE | 3/4 | K.C.S | Meter | 0.1 | 0.085 | IH | 80 | PS6 | 382 | 0.0085 |  |  | SACR-JNP-PAINT-SITE-019 | 2022-10-10 | SACR-JNP-INSULATION-003 | 2022-11-10
FLS | 525 | MPS-8-525-038-B3S1-IH | 12 | 12/19 | 2 | 5 | 4AABSG000E00 | PIPE SCH80 SMLS A106-B PE ASME B36.10M,3/4" | PIPE | 3/4 | K.C.S | Meter | 0.1 | 0.085 | IH | 80 | PS6 | 382 | 0.0085 |  |  | SACR-JNP-PAINT-SITE-020 | 2022-10-19 | SACR-JNP-INSULATION-008 | 2022-12-02
FLS | 525 | MPS-8-525-038-B3S1-IH | 13 | 13/19 | 2 | 7 | 4AABSG000E00 | PIPE SCH80 SMLS A106-B PE ASME B36.10M,3/4" | PIPE | 3/4 | K.C.S | Meter | 0.1 | 0.085 | IH | 80 | PS6 | 382 | 0.0085 |  |  | SACR-JNP-PAINT-SITE-020 | 2022-10-19 | SACR-JNP-INSULATION-008 | 2022-12-02
FLS | 525 | MPS-8-525-038-B3S1-IH | 15 | 15/19 | 2 | 4 | 4AABSG000E00 | PIPE SCH80 SMLS A106-B PE ASME B36.10M,3/4" | PIPE | 3/4 | K.C.S | Meter | 0.1 | 0.085 | IH | 80 | PS6 | 382 | 0.0085 |  |  | SACR-JNP-PAINT-SITE-019 | 2022-10-10
FLS | 525 | MPS-8-525-038-B3S1-IH | 17 | 17/19 | 2 | 4 | 4AABSG000E00 | PIPE SCH80 SMLS A106-B PE ASME B36.10M,3/4" | PIPE | 3/4 | K.C.S | Meter | 0.1 | 0.085 | IH | 80 | PS6 | 382 | 0.0085 |  |  | SACR-JNP-PAINT-SITE-019 | 2022-10-10
FLS | 525 | MPS-8-525-038-B3S1-IH | 19 | 19/19 | 2 | 6 | 4AABSG000E00 | PIPE SCH80 SMLS A106-B PE ASME B36.10M,3/4" | PIPE | 3/4 | K.C.S | Meter | 0.1 | 0.085 | IH | 80 | PS6 | 382 | 0.0085 |  |  | SACR-JNP-PAINT-SITE-019 | 2022-10-10
FLS | 525 | MPS-8-525-039-B3S1-IH | 1 | 1/1 | 02A | 10 | 4AABSG000E00 | PIPE SCH80 SMLS A106-B PE ASME B36.10M,3/4" | PIPE | 3/4 | K.C.S | Meter | 0.1 | 0.085 | IH | 80 | PS6 | 382 | 0.0085 |  |  | SACR-JNP-PAINT-SITE-020 | 2022-10-19 | SACR-JNP-INSULATION-031 | 2023-03-04
FLS | 525 | MPS-8-525-039-B3S1-IH | 2 | 2/8 | 02A | 6 | 4AABSG000E00 | PIPE SCH80 SMLS A106-B PE ASME B36.10M,3/4" | PIPE | 3/4 | K.C.S | Meter | 0.1 | 0.085 | IH | 80 | PS6 | 382 | 0.0085 |  |  | SACR-JNP-PAINT-SITE-020 | 2022-10-19 | SACR-JNP-INSULATION-031 | 2023-03-04
FLS | 525 | MPS-8-525-039-B3S1-IH | 3 | 3/8 | 02A | 4 | 4AABSG000E00 | PIPE SCH80 SMLS A106-B PE ASME B36.10M,3/4" | PIPE | 3/4 | K.C.S | Meter | 0.1 | 0.085 | IH | 80 | PS6 | 382 | 0.0085 |  |  | SACR-JNP-PAINT-SITE-020 | 2022-10-19 | SACR-JNP-INSULATION-031 | 2023-03-04
FLS | 525 | MPS-8-525-039-B3S1-IH | 4 | 4/8 | 02A | 4 | 4AABSG000E00 | PIPE SCH80 SMLS A106-B PE ASME B36.10M,3/4" | PIPE | 3/4 | K.C.S | Meter | 0.1 | 0.085 | IH | 80 | PS6 | 382 | 0.0085 |  |  | SACR-JNP-PAINT-SITE-020 | 2022-10-19 | SACR-JNP-INSULATION-032 | 2023-03-04
FLS | 525 | MPS-8-525-039-B3S1-IH | 5 | 5/8 | 02A | 6 | 4AABSG000E00 | PIPE SCH80 SMLS A106-B PE ASME B36.10M,3/4" | PIPE | 3/4 | K.C.S | Meter | 0.1 | 0.085 | IH | 80 | PS6 | 382 | 0.0085 |  |  | SACR-JNP-PAINT-SITE-020 | 2022-10-19 | SACR-JNP-INSULATION-032 | 2023-03-04
FLS | 525 | MPS-8-525-040-B3S1-IH | 1 | 1/3 | 1 | 9 | 4AABSG000E00 | PIPE SCH80 SMLS A106-B PE ASME B36.10M,3/4" | PIPE | 3/4 | K.C.S | Meter | 0.1 | 0.085 | IH | 80 | PS6 | 382 | 0.0085 |  |  | SACR-JNP-PAINT-SITE-020 | 2022-10-19 | SACR-JNP-INSULATION-031 | 2023-03-04
FLS | 525 | MPS-8-525-040-B3S1-IH | 2 | 2/3 | 1 | 4 | 4AABSG000E00 | PIPE SCH80 SMLS A106-B PE ASME B36.10M,3/4" | PIPE | 3/4 | K.C.S | Meter | 0.1 | 0.085 | IH | 80 | PS6 | 382 | 0.0085 |  |  | SACR-JNP-PAINT-SITE-020 | 2022-10-19 | SACR-JNP-INSULATION-030 | 2023-03-04
SWS | 509 | NIT-2-509-007-B1O1-PT | 1 | 1/4 | 01A | 3 | 4AABSG000E00 | PIPE SCH80 SMLS A106-B PE ASME B36.10M,3/4" | PIPE | 3/4 | K.C.S | Meter | 0.1 | 0.085 | PT | - | PS1 | 85 | 0.0085 | SACR-JNP-PAINT-SITE-081 | 2023-05-01
SWS | 509 | NIT-2-509-020-B1O1-PT | 2 | 2/2 | 1 | 5 | 4AABSG000E00 | PIPE SCH80 SMLS A106-B PE ASME B36.10M,3/4" | PIPE | 3/4 | K.C.S | Meter | 0.1 | 0.085 | PT | - | PS1 | 85 | 0.0085 | SACR-JNP-PAINT-SITE-081 | 2023-05-01
FLS | 525 | NIT-2-525-001-B1O1-PT | 1 | 1/6 | 2 | 5 | 4AABSG000E00 | PIPE SCH80 SMLS A106-B PE ASME B36.10M,3/4" | PIPE | 3/4 | K.C.S | Meter | 0.1 | 0.085 | PT | - | PS1 | 85 | 0.0085 | SACR-JNP-PAINT-SITE-021 | 2022-10-20 | SACR-JNP-PAINT-SITE-027 | 2022-10-26
FLS | 525 | NIT-2-525-001-B1O1-PT | 6 | 6/6 | 2 | 4 | 4AABSG000E00 | PIPE SCH80 SMLS A106-B PE ASME B36.10M,3/4" | PIPE | 3/4 | K.C.S | Meter | 0.1 | 0.085 | PT | - | PS1 | 85 | 0.0085 | SACR-JNP-PAINT-SITE-021 | 2022-10-20 | SACR-JNP-PAINT-SITE-027 | 2022-10-26
SWS | 509 | NIT-3-509-011-B1O1-PT | 3 | 3/6 | 1 | 4 | 4AABSG000E00 | PIPE SCH80 SMLS A106-B PE ASME B36.10M,3/4" | PIPE | 3/4 | K.C.S | Meter | 0.1 | 0.085 | PT | - | PS1 | 85 | 0.0085 | SACR-JNP-PAINT-SITE-092 | 2022-10-01
FLS | 525 | SLP-4-525-004-B1A3-IP | 3 | 3/3 | 03A | 5 | 4AABSK000E00 | PIPE SCH160 SMLS A106-B PE ASME B36.10M,3/4" | PIPE | 3/4 | K.C.S | Meter | 0.1 | 0.085 | IP | 30 | PS1 | 250 | 0.0085 | SACR-JNP-PAINT-SITE-065 | 2023-03-04 | SACR-JNP-PAINT-SITE-066 | 2023-03-04 | SACR-JNP-INSULATION-075 | 2024-06-13
SWS | 509 | SWA-3/4-509-075-B1L3-PT | 3 | 3/3 | 01A | 1 | 4AABSK000E00 | PIPE SCH160 SMLS A106-B PE ASME B36.10M,3/4" | PIPE | 3/4 | K.C.S | Meter | 0.1 | 0.085 | PT | - | PS1 | 90 | 0.0085 | SACR-JNP-PAINT-SITE-085 | 2024-03-07 | SACR-JNP-PAINT-SITE-084 | 2024-03-06
SWS | 509 | SWA-3-509-008-B1L3-PT | 1 | 1/11 | 2 | 7 | 4AABSK000E00 | PIPE SCH160 SMLS A106-B PE ASME B36.10M,3/4" | PIPE | 3/4 | K.C.S | Meter | 0.1 | 0.085 | PT | - | PS1 | 90 | 0.0085 | SACR-JNP-PAINT-SITE-092 | 2022-10-01
SWS | 509 | SWA-3-509-009-B1L3-PT | 3 | 3/4 | 1 | 5 | 4AABSK000E00 | PIPE SCH160 SMLS A106-B PE ASME B36.10M,3/4" | PIPE | 3/4 | K.C.S | Meter | 0.1 | 0.085 | PT | - | PS1 | 90 | 0.0085 | SACR-JNP-PAINT-SITE-081 | 2023-05-01
SWS | 509 | SWA-3-509-022-B1L3-IP | 8 | 8/8 | 1 | 9 | 4AABSK000E00 | PIPE SCH160 SMLS A106-B PE ASME B36.10M,3/4" | PIPE | 3/4 | K.C.S | Meter | 0.1 | 0.085 | IP | 30 | PS1 | 155 | 0.0085 | SACR-JNP-PAINT-SITE-092 | 2022-10-01 | SACR-JNP-PAINT-SITE-088 | 2024-03-11 | SACR-JNP-INSULATION-046 | 2024-04-22
SWS | 509 | SWA-3-509-036-B1L3-IH | 1 | 1/2 | 1 | 6 | 4AABSK000E00 | PIPE SCH160 SMLS A106-B PE ASME B36.10M,3/4" | PIPE | 3/4 | K.C.S | Meter | 0.1 | 0.085 | IH | 30 | PS2 | 155 | 0.0085 |  |  | SACR-JNP-PAINT-SITE-088 | 2024-03-11 | SACR-JNP-INSULATION-045 | 2024-04-22
SWS | 509 | SWA-3-509-038-B1L3-IH | 1 | 1/10 | 2 | 6 | 4AABSK000E00 | PIPE SCH160 SMLS A106-B PE ASME B36.10M,3/4" | PIPE | 3/4 | K.C.S | Meter | 0.1 | 0.085 | IH | 30 | PS6 | 155 | 0.0085 |  |  | SACR-JNP-PAINT-SITE-088 | 2024-03-11 | SACR-JNP-INSULATION-045 | 2024-04-22
SWS | 509 | SWA-3-509-046-B1L3-PT | 5 | 5/5 | 2 | 6 | 4AABSK000E00 | PIPE SCH160 SMLS A106-B PE ASME B36.10M,3/4" | PIPE | 3/4 | K.C.S | Meter | 0.1 | 0.085 | PT | - | PS1 | 90 | 0.0085 | SACR-JNP-PAINT-SITE-081 | 2023-05-01
SWS | 509 | SWA-4-509-023-N1L0N-IH | 1 | 1/11 | 2 | 7 | 4AALSN040E00 | PIPE SCH40S SMLS A312-TP316L PE NACE MR0175/ISO 15156 SSC resistant ASME B36.19M | PIPE | 3/4 | S.S NACE | Meter | 0.1 | 0.085 | IH | 40 | PS5 | 102 | 0.0085 |  |  | SACR-JNP-PAINT-SITE-088 | 2024-03-11 | SACR-JNP-INSULATION-034 | 2024-02-23
SWS | 509 | SWA-4-509-023-N1L0N-IH | 3 | 3/11 | 2 | 7 | 4AALSN040E00 | PIPE SCH40S SMLS A312-TP316L PE NACE MR0175/ISO 15156 SSC resistant ASME B36.19M | PIPE | 3/4 | S.S NACE | Meter | 0.1 | 0.085 | IH | 40 | PS5 | 102 | 0.0085 |  |  | SACR-JNP-PAINT-SITE-089 | 2024-03-11 | SACR-JNP-INSULATION-034 | 2024-02-23
SWS | 509 | SWA-4-509-025-B1L3-IH | 1 | 1/3 | 1 | 12 | 4AABSK000E00 | PIPE SCH160 SMLS A106-B PE ASME B36.10M,3/4" | PIPE | 3/4 | K.C.S | Meter | 0.1 | 0.085 | IH | 40 | PS6 | 155 | 0.0085 |  |  | SACR-JNP-PAINT-SITE-089 | 2024-03-11 | SACR-JNP-INSULATION-034 | 2024-02-23
SWS | 509 | SWA-4-509-030-N1L0N-IP | 1 | 1/3 | 1 | 7 | 4AALSN040E00 | PIPE SCH40S SMLS A312-TP316L PE NACE MR0175/ISO 15156 SSC resistant ASME B36.19M | PIPE | 3/4 | S.S NACE | Meter | 0.1 | 0.085 | IP | 30 | PS7 | 130 | 0.0085 |  |  | SACR-JNP-PAINT-SITE-089 | 2024-03-11
SWS | 509 | SWA-4-509-031-N1L0N-IP | 1 | 1/11 | 1 | 7 | 4AALSN040E00 | PIPE SCH40S SMLS A312-TP316L PE NACE MR0175/ISO 15156 SSC resistant ASME B36.19M | PIPE | 3/4 | S.S NACE | Meter | 0.1 | 0.085 | IP | 30 | PS7 | 130 | 0.0085 |  |  | SACR-JNP-PAINT-SITE-089 | 2024-03-11
SWS | 509 | SWA-4-509-031-N1L0N-IP | 9 | 9/11 | 1 | 10 | 4AALSN040E00 | PIPE SCH40S SMLS A312-TP316L PE NACE MR0175/ISO 15156 SSC resistant ASME B36.19M | PIPE | 3/4 | S.S NACE | Meter | 0.1 | 0.085 | IP | 30 | PS7 | 130 | 0.0085 |  |  | SACR-JNP-PAINT-SITE-089 | 2024-03-11
SWS | 509 | SWA-4-509-032-N1L0N-PT | 6 | 6/7 | 2 | 6 | 4AALSN040E00 | PIPE SCH40S SMLS A312-TP316L PE NACE MR0175/ISO 15156 SSC resistant ASME B36.19M | PIPE | 3/4 | S.S NACE | Meter | 0.1 | 0.085 | PT | - | PS7 | 130 | 0.0085 | SACR-JNP-PAINT-SITE-081 | 2023-05-01 | SACR-JNP-PAINT-SITE-106 | 2024-03-30
SWS | 509 | SWA-4-509-034-B1L3-IH | 2 | 2/2 | 1 | 5 | 4AABSK000E00 | PIPE SCH160 SMLS A106-B PE ASME B36.10M,3/4" | PIPE | 3/4 | K.C.S | Meter | 0.1 | 0.085 | IH | 40 | PS2 | 155 | 0.0085 | SACR-JNP-PAINT-SITE-081 | 2023-05-01
SWS | 509 | SWA-4-509-062-B1L3-IH | 5 | 5/5 | 1 | 5 | 4AABSK000E00 | PIPE SCH160 SMLS A106-B PE ASME B36.10M,3/4" | PIPE | 3/4 | K.C.S | Meter | 0.1 | 0.085 | IH | 40 | PS6 | 155 | 0.0085 |  |  | SACR-JNP-PAINT-SITE-089 | 2024-03-11
SWS | 509 | SWA-6-509-028-N1L0N-IP | 6 | 6/6 | 1 | 6 | 4AALSN040E00 | PIPE SCH40S SMLS A312-TP316L PE NACE MR0175/ISO 15156 SSC resistant ASME B36.19M | PIPE | 3/4 | S.S NACE | Meter | 0.1 | 0.085 | IP | 30 | PS7 | 130 | 0.0085 |  |  | SACR-JNP-PAINT-SITE-088 | 2024-03-11
SWS | 509 | SWA-6-509-029-N1L0N-IP | 2 | 2/2 | 1 | 5 | 4AALSN040E00 | PIPE SCH40S SMLS A312-TP316L PE NACE MR0175/ISO 15156 SSC resistant ASME B36.19M | PIPE | 3/4 | S.S NACE | Meter | 0.1 | 0.085 | IP | 30 | PS7 | 130 | 0.0085 |  |  | SACR-JNP-PAINT-SITE-089 | 2024-03-11
SWS | 509 | SWG-4-509-003-B1C6N-PT | 7 | 7/13 | 2 | 7 | 4AABSK060E00 | PIPE SCH160 SMLS A106-B PE NACE MR0175/ISO 15156 SSC resistant, HIC resitant ASME B36.10M,3/4" | PIPE | 3/4 | K.C.S NACE | Meter | 0.1 | 0.085 | PT | - | PS1 | 85 | 0.0085 | SACR-JNP-PAINT-SITE-076 | 2023-01-20 | SACR-JNP-PAINT-SITE-077 | 2023-01-20
SWS | 509 | SWG-4-509-019-B1C3N-ST | 6 | 6/6 | 02 | 5 | 4AABSK040E00 | PIPE SCH160 SMLS A106-B PE NACE MR0175/ISO 15156 SSC resistant ASME B36.10M,3/4" | PIPE | 3/4 | K.C.S NACE | Meter | 0.1 | 0.085 | ST | 40 | PS5 | 155 | 0.0085 |  |  | SACR-JNP-PAINT-SITE-079 |  | SACR-JNP-INSULATION-058 | 2024-04-30
SWS | 509 | SWG-4-509-019-B1C3N-ST | 6 | 6/6 | 2 | 5 | 4AABSK040E00 | PIPE SCH160 SMLS A106-B PE NACE MR0175/ISO 15156 SSC resistant ASME B36.10M,3/4" | PIPE | 3/4 | K.C.S NACE | Meter | 0.1 | 0.085 | ST | 40 | PS5 | 155 | 0.0085 |  |  | SACR-JNP-PAINT-SITE-079 |  | SACR-JNP-INSULATION-058 | 2024-04-30
SWS | 509 | TR-509-V12-B1S1-IH | 3 | 3/5 | 01 | 4 | 4AABSG000E00 | PIPE SCH80 SMLS A106-B PE ASME B36.10M,3/4" | PIPE | 3/4 | K.C.S | Meter | 0.1 | 0.085 | IH | 30 | PS5 | 135 | 0.0085 |  |  | SACR-JNP-PAINT-SITE-091 | 2024-03-11 | SACR-JNP-INSULATION-056 | 2024-04-30
SWS | 509 | TR-509-V12-B1S1-IH | 3 | 3/5 | 01 | 4 | 4AABSG000E00 | PIPE SCH80 SMLS A106-B PE ASME B36.10M,3/4" | PIPE | 3/4 | K.C.S | Meter | 0.1 | 0.085 | IH | 30 | PS5 | 135 | 0.0085 |  |  | SACR-JNP-PAINT-SITE-091 | 2024-03-11 | SACR-JNP-INSULATION-056 | 2024-04-30
FLS | 525 | TR-525-V02-B1C3N-IP-L5/D | 1 | 1/1 | 00 | 1 | 4AABSK040E00 | PIPE SCH160 SMLS A106-B PE NACE MR0175/ISO 15156 SSC resistant ASME B36.10M,3/4" | PIPE | 3/4 | K.C.S NACE | Meter | 0.1 | 0.085 | IP | 30 | PS1 | 250 | 0.0085 | SACR-JNP-PAINT-SITE-068 | 2023-03-07 | SACR-JNP-PAINT-SITE-070 | 2023-03-07 | SACR-JNP-INSULATION-076 | 2024-06-13
FLS | 525 | TR-525-V02-B1C3N-IP-L5/V | 1 | 1/1 | 00 | 1 | 4AABSK040E00 | PIPE SCH160 SMLS A106-B PE NACE MR0175/ISO 15156 SSC resistant ASME B36.10M,3/4" | PIPE | 3/4 | K.C.S NACE | Meter | 0.1 | 0.085 | IP | 30 | PS1 | 250 | 0.0085 | SACR-JNP-PAINT-SITE-068 | 2023-03-07 | SACR-JNP-PAINT-SITE-070 | 2023-03-07 | SACR-JNP-INSULATION-076 | 2024-06-13
FLS | 525 | TR-525-V03-B1A1-PT/LG-009 | 1 | 1/4 | 00 | 4 | 4AABSG000E00 | PIPE SCH80 SMLS A106-B PE ASME B36.10M,3/4" | PIPE | 3/4 | K.C.S | Meter | 0.1 | 0.085 | PT | 30 | PS5 | 85 | 0.0085 |  |  | SACR-JNP-PAINT-SITE-071 | 2023-03-07
FLS | 525 | TR-525-V03-B1A1-PT/LG-009 | 4 | 4/4 | 00 | 7 | 4AABSG000E00 | PIPE SCH80 SMLS A106-B PE ASME B36.10M,3/4" | PIPE | 3/4 | K.C.S | Meter | 0.1 | 0.085 | PT | 30 | PS5 | 85 | 0.0085 |  |  | SACR-JNP-PAINT-SITE-071 | 2023-03-07
FLS | 525 | FLR-3/4-525-015-B1A3-PT | 2 | 2/2 | 00B | 4 | 4BJAS2000E00 | FULL COUPLING 6000# SW A105N ASME B16.11,3/4" | FULL COUPLING | 3/4 | K.C.S | Piece | 3 |  | PT | - | PS1 | 250 | 0.0089383 | SACR-JNP-PAINT-SITE-067 | 2023-03-07 | SACR-JNP-PAINT-SITE-069 | 2023-05-07
FLS | 525 | LPC-3/4-525-009-B1S1-IP | 1 | 1/1 | 00 | 3 | 4BJAS1000E00 | FULL COUPLING 3000# SW A105N ASME B16.11,3/4" | FULL COUPLING | 3/4 | K.C.S | Piece | 3 |  | IH | 30 | PS5 | 85 | 0.0089383 |  |  |  |  | SACR-JNP-INSULATION-076 | 2024-06-13
SWS | 509 | SWA-4-509-005-B1L6N-PT | 1 | 1/3 | 1 | 6 | 4MFA4R041B00 | FLANGE SW 300# RF XXS BORE A105N API 945 NACE MR0175/ISO 15156 SSC resistant ASME B 16.5 | FLANGE | 1.5 | K.C.S NACE | PCS | 1 | 0.022 | PT | - | PS1 | 85 | 0.009 | SACR-JNP-PAINT-SITE-092 | 2022-10-01
SWS | 509 | SWA-4-509-016-B1L6N-PT | 1 | 1/4 | 1 | 6 | 4MFA4R041B00 | FLANGE SW 300# RF XXS BORE A105N API 945 NACE MR0175/ISO 15156 SSC resistant ASME B 16.5 | FLANGE | 1.5 | K.C.S NACE | PCS | 1 | 0.022 | PT | - | PS1 | 85 | 0.009 | SACR-JNP-PAINT-SITE-076 | 2023-01-20 | SACR-JNP-PAINT-SITE-077 | 2023-01-20
SWS | 509 | SWA-6-509-024-B1L6N-IH | 1 | 1/4 | 1 | 6 | 4MFA4R041B00 | FLANGE SW 300# RF XXS BORE A105N API 945 NACE MR0175/ISO 15156 SSC resistant ASME B 16.5 | FLANGE | 1.5 | K.C.S NACE | PCS | 1 | 0.022 | IH | 40 | PS6 | 155 | 0.009 |  |  | SACR-JNP-PAINT-SITE-089 | 2024-03-11 | SACR-JNP-INSULATION-034 | 2024-02-23
SWS | 509 | SWW-3-509-015-B1L6N-PT | 1 | 1/5 | 1 | 9 | 4MFA4R041B00 | FLANGE SW 300# RF XXS BORE A105N API 945 NACE MR0175/ISO 15156 SSC resistant ASME B 16.5 | FLANGE | 1.5 | K.C.S NACE | PCS | 1 | 0.022 | PT | - | PS1 | 155 | 0.009 | SACR-JNP-PAINT-SITE-081 | 2023-05-01
SWS | 509 | TR-509-E02-B1L6N-IH/UC | 1 | 1/1 | 00 | 3 | 4MFA4R041B00 | FLANGE SW 300# RF XXS BORE A105N API 945 NACE MR0175/ISO 15156 SSC resistant ASME B 16.5 | FLANGE | 1.5 | K.C.S NACE | PCS | 1 | 0.022 | IH | 30 | PS6 | 155 | 0.009 |  |  | SACR-JNP-PAINT-SITE-091 | 2024-03-11 | SACR-JNP-INSULATION-067 | 2024-06-02
FLS | 525 | AFL-3/4-525-020-B1C3N-ST | 2 | 2/2 | 0A | 7 | 4MFA2K040D00 | FLANGE SW 150# RF SCH160 A105N NACE MR0175/ISO 15156 SSC resistant ASME B 16.5 | FLANGE | 1/2 | K.C.S NACE | Piece | 1 | 0.009 | ST | 30 | PS5 | 200 | 0.009 |  | 2022-10-01 |  |  | SACR-JNP-INSULATION-050 | 2024-04-22
FLS | 525 | AFL-3/4-525-021-B1C3N-IP | 2 | 2/2 | 00A | 7 | 4MFA2K040D00 | FLANGE SW 150# RF SCH160 A105N NACE MR0175/ISO 15156 SSC resistant ASME B 16.5 | FLANGE | 1/2 | K.C.S NACE | Piece | 1 | 0.009 | IP | 30 | PS1 | 200 | 0.009 | SACR-JNP-PAINT-SITE-067 | 2023-03-07 | SACR-JNP-PAINT-SITE-069 | 2023-05-07 | SACR-JNP-INSULATION-075 | 2024-06-13
FLS | 525 | AFL-3/4-525-024-B1C3N-ST | 1 | 1/2 | 2 | 8 | 4MFA2K040D00 | FLANGE SW 150# RF SCH160 A105N NACE MR0175/ISO 15156 SSC resistant ASME B 16.5 | FLANGE | 1/2 | K.C.S NACE | Piece | 1 | 0.009 | ST | 30 | PS5 | 200 | 0.009 |  | 2022-10-01 |  |  | SACR-JNP-INSULATION-050 | 2024-04-22
FLS | 525 | AFL-3/4-525-025-B1C3N-IP | 1 | 1/2 | 00 | 7 | 4MFA2K040D00 | FLANGE SW 150# RF SCH160 A105N NACE MR0175/ISO 15156 SSC resistant ASME B 16.5 | FLANGE | 1/2 | K.C.S NACE | Piece | 1 | 0.009 | IP | 30 | PS1 | 200 | 0.009 | SACR-JNP-PAINT-SITE-067 | 2023-03-07 | SACR-JNP-PAINT-SITE-069 | 2023-05-07 | SACR-JNP-INSULATION-075 | 2024-06-13
SWS | 509 | CWR-1/2-509-010-B1L1-PT | 1 | 1/1 | 01 | 10 | 4MFA2G000D00 | FLANGE SW 150# RF SCH80 A105N ASME B 16.5,1/2" | FLANGE | 1/2 | K.C.S | Piece | 1 | 0.009 | PT | - | PS1 | 85 | 0.009 | SACR-JNP-PAINT-SITE-074 | 2023-06-20 | SACR-JNP-PAINT-SITE-075 | 2023-01-20
SWS | 509 | CWR-1/2-509-011-B1L1-PT | 1 | 1/1 | 01 | 10 | 4MFA2G000D00 | FLANGE SW 150# RF SCH80 A105N ASME B 16.5,1/2" | FLANGE | 1/2 | K.C.S | Piece | 1 | 0.009 | PT | - | PS1 | 85 | 0.009 | SACR-JNP-PAINT-SITE-074 | 2023-06-20 | SACR-JNP-PAINT-SITE-075 | 2023-01-20
SWS | 509 | CWR-1/2-509-012-B1L1-PT | 1 | 1/1 | 01A | 10 | 4MFA2G000D00 | FLANGE SW 150# RF SCH80 A105N ASME B 16.5,1/2" | FLANGE | 1/2 | K.C.S | Piece | 1 | 0.009 | PT | - | PS1 | 85 | 0.009 | SACR-JNP-PAINT-SITE-074 | 2023-06-20 | SACR-JNP-PAINT-SITE-075 | 2023-01-20
SWS | 509 | CWR-1/2-509-013-B1L1-PT | 1 | 1/1 | 01 | 10 | 4MFA2G000D00 | FLANGE SW 150# RF SCH80 A105N ASME B 16.5,1/2" | FLANGE | 1/2 | K.C.S | Piece | 1 | 0.009 | PT | - | PS1 | 85 | 0.009 | SACR-JNP-PAINT-SITE-074 | 2023-06-20 | SACR-JNP-PAINT-SITE-075 | 2023-01-20
SWS | 509 | CWR-1/2-509-014-B1L1-PT | 1 | 1/1 | 01 | 10 | 4MFA2G000D00 | FLANGE SW 150# RF SCH80 A105N ASME B 16.5,1/2" | FLANGE | 1/2 | K.C.S | Piece | 1 | 0.009 | PT | - | PS1 | 85 | 0.009 | SACR-JNP-PAINT-SITE-082 | 2023-05-02
FLS | 525 | CWR-1/2-525-002-B1L1-IH | 1 | 1/2 | 00 | 3 | 4MFA2G000D00 | FLANGE SW 150# RF SCH80 A105N ASME B 16.5,1/2" | FLANGE | 1/2 | K.C.S | Piece | 1 | 0.009 | IH | 30 | PS5 | 85 | 0.009 |  |  | SACR-JNP-PAINT-SITE-053 | 2023-01-02 | SACR-JNP-INSULATION-050 | 2024-04-22
FLS | 525 | CWR-1/2-525-003-B1L1-IH | 1 | 1/2 | 00 | 3 | 4MFA2G000D00 | FLANGE SW 150# RF SCH80 A105N ASME B 16.5,1/2" | FLANGE | 1/2 | K.C.S | Piece | 1 | 0.009 | IH | 40 | PS5 | 85 | 0.009 |  |  | SACR-JNP-PAINT-SITE-053 | 2023-01-02 | SACR-JNP-INSULATION-050 | 2024-04-22
SWS | 509 | CWS-1/2-509-015-B1L1-PT | 1 | 1/1 | 01 | 10 | 4MFA2G000D00 | FLANGE SW 150# RF SCH80 A105N ASME B 16.5,1/2" | FLANGE | 1/2 | K.C.S | Piece | 1 | 0.009 | PT | - | PS1 | 85 | 0.009 | SACR-JNP-PAINT-SITE-074 | 2023-06-20 | SACR-JNP-PAINT-SITE-075 | 2023-01-20
SWS | 509 | CWS-1/2-509-016-B1L1-PT | 1 | 1/1 | 01 | 10 | 4MFA2G000D00 | FLANGE SW 150# RF SCH80 A105N ASME B 16.5,1/2" | FLANGE | 1/2 | K.C.S | Piece | 1 | 0.009 | PT | 40 | PS1 | 85 | 0.009 | SACR-JNP-PAINT-SITE-074 | 2023-06-20 | SACR-JNP-PAINT-SITE-075 | 2023-01-20 | SACR-JNP-INSULATION-067 | 2024-06-02
SWS | 509 | CWS-1/2-509-017-B1L1-PT | 1 | 1/1 | 01 | 10 | 4MFA2G000D00 | FLANGE SW 150# RF SCH80 A105N ASME B 16.5,1/2" | FLANGE | 1/2 | K.C.S | Piece | 1 | 0.009 | PT | - | PS1 | 85 | 0.009 | SACR-JNP-PAINT-SITE-074 | 2023-06-20 | SACR-JNP-PAINT-SITE-075 | 2023-01-20
SWS | 509 | CWS-1/2-509-018-B1L1-PT | 1 | 1/1 | 01 | 10 | 4MFA2G000D00 | FLANGE SW 150# RF SCH80 A105N ASME B 16.5,1/2" | FLANGE | 1/2 | K.C.S | Piece | 1 | 0.009 | PT | - | PS1 | 85 | 0.009 | SACR-JNP-PAINT-SITE-074 | 2023-06-20 | SACR-JNP-PAINT-SITE-075 | 2023-01-20
SWS | 509 | CWS-1/2-509-019-B1L1-PT | 2 | 2/2 | 01 | 3 | 4MFA2G000D00 | FLANGE SW 150# RF SCH80 A105N ASME B 16.5,1/2" | FLANGE | 1/2 | K.C.S | Piece | 1 | 0.009 | PT | - | PS1 | 85 | 0.009 | SACR-JNP-PAINT-SITE-082 | 2023-05-02
FLS | 525 | CWS-1/2-525-003-B1L1-IH | 2 | 2/2 | 00 | 3 | 4MFA2G000D00 | FLANGE SW 150# RF SCH80 A105N ASME B 16.5,1/2" | FLANGE | 1/2 | K.C.S | Piece | 1 | 0.009 | IH | 30 | PS5 | 85 | 0.009 |  |  | SACR-JNP-PAINT-SITE-053 | 2023-01-02 | SACR-JNP-INSULATION-050 | 2024-04-22
FLS | 525 | FLR-3/4-525-015-B1A3-PT | 2 | 2/2 | 00B | 7 | 4MFA2K000D00 | FLANGE SW 150# RF SCH160 A105N ASME B 16.5,1/2" | FLANGE | 1/2 | K.C.S | Piece | 1 | 0.009 | PT | - | PS1 | 250 | 0.009 | SACR-JNP-PAINT-SITE-067 | 2023-03-07 | SACR-JNP-PAINT-SITE-069 | 2023-05-07
FLS | 525 | FLR-3/4-525-017-B1A3-PT | 1 | 1/2 | 00 | 5 | 4MFA2K000D00 | FLANGE SW 150# RF SCH160 A105N ASME B 16.5,1/2" | FLANGE | 1/2 | K.C.S | Piece | 1 | 0.009 | PT | - | PS1 | 250 | 0.009 | SACR-JNP-PAINT-SITE-067 | 2023-03-07 | SACR-JNP-PAINT-SITE-069 | 2023-05-07
FWS | 522 | FWA-12-522-009-B1L1-PT | 2 | 2/4 | 1 | 6 | 4MFA2G000D00 | FLANGE SW 150# RF SCH80 A105N ASME B 16.5,1/2" | FLANGE | 1/2 | K.C.S | Piece | 1 | 0.009 | PT | - | PS1 | 85 | 0.009 | SACR-JNP-PAINT-SITE-001 | 2022-10-03 | SACR-JNP-PAINT-SITE-012 | 2022-10-05
FWS | 522 | FWA-12-522-012-B1L1-PT | 2 | 2/4 | 1 | 6 | 4MFA2G000D00 | FLANGE SW 150# RF SCH80 A105N ASME B 16.5,1/2" | FLANGE | 1/2 | K.C.S | Piece | 1 | 0.009 | PT | - | PS1 | 85 | 0.009 | SACR-JNP-PAINT-SITE-001 | 2022-10-03 | SACR-JNP-PAINT-SITE-012 | 2022-10-05
FWS | 522 | FWA-12-522-016-B1L1-PT | 3 | 3/5 | 1 | 6 | 4MFA2G000D00 | FLANGE SW 150# RF SCH80 A105N ASME B 16.5,1/2" | FLANGE | 1/2 | K.C.S | Piece | 1 | 0.009 | PT | - | PS1 | 85 | 0.009 | SACR-JNP-PAINT-SITE-002 | 2022-10-03 | SACR-JNP-PAINT-SITE-012 | 2022-10-05
FWS | 522 | FWA-12-522-020-B1L1-PT | 2 | 2/4 | 1 | 5 | 4MFA2G000D00 | FLANGE SW 150# RF SCH80 A105N ASME B 16.5,1/2" | FLANGE | 1/2 | K.C.S | Piece | 1 | 0.009 | PT | - | PS1 | 85 | 0.009 | SACR-JNP-PAINT-SITE-003 | 2022-10-03 | SACR-JNP-PAINT-SITE-012 | 2022-10-05
FWS | 522 | FWA-12-522-024-B1L1-PT | 2 | 2/4 | 1 | 6 | 4MFA2G000D00 | FLANGE SW 150# RF SCH80 A105N ASME B 16.5,1/2" | FLANGE | 1/2 | K.C.S | Piece | 1 | 0.009 | PT | - | PS1 | 85 | 0.009 | SACR-JNP-PAINT-SITE-004 | 2022-10-03 | SACR-JNP-PAINT-SITE-012 | 2022-10-05
FWS | 522 | FWA-12-522-028-B1L1-PT | 2 | 2/4 | 1 | 6 | 4MFA2G000D00 | FLANGE SW 150# RF SCH80 A105N ASME B 16.5,1/2" | FLANGE | 1/2 | K.C.S | Piece | 1 | 0.009 | PT | - | PS1 | 85 | 0.009 | SACR-JNP-PAINT-SITE-006 | 2022-10-03 | SACR-JNP-PAINT-SITE-012 | 2022-10-05
FWS | 522 | FWA-1-522-047-B1L1-PT | 2 | 2/2 | 00A | 6 | 4MFA2G000D00 | FLANGE SW 150# RF SCH80 A105N ASME B 16.5,1/2" | FLANGE | 1/2 | K.C.S | Piece | 1 | 0.009 | PT | - | PS1 | 85 | 0.009 | SACR-JNP-PAINT-SITE-080 | 2023-04-30
FWS | 522 | FWA-1-522-048-B1L1-PT | 2 | 2/2 | 00A | 6 | 4MFA2G000D00 | FLANGE SW 150# RF SCH80 A105N ASME B 16.5,1/2" | FLANGE | 1/2 | K.C.S | Piece | 1 | 0.009 | PT | - | PS1 | 85 | 0.009 | SACR-JNP-PAINT-SITE-080 | 2023-04-30
FWS | 522 | FWA-1-522-049-B1L1-PT | 2 | 2/2 | 00A | 6 | 4MFA2G000D00 | FLANGE SW 150# RF SCH80 A105N ASME B 16.5,1/2" | FLANGE | 1/2 | K.C.S | Piece | 1 | 0.009 | PT | - | PS1 | 85 | 0.009 | SACR-JNP-PAINT-SITE-080 | 2023-04-30
FWS | 522 | FWA-1-522-050-B1L1-PT | 2 | 2/2 | 00A | 6 | 4MFA2G000D00 | FLANGE SW 150# RF SCH80 A105N ASME B 16.5,1/2" | FLANGE | 1/2 | K.C.S | Piece | 1 | 0.009 | PT | - | PS1 | 85 | 0.009 | SACR-JNP-PAINT-SITE-080 | 2023-04-30
FWS | 522 | FWA-1-522-051-B1L1-PT | 2 | 2/2 | 00 | 6 | 4MFA2G000D00 | FLANGE SW 150# RF SCH80 A105N ASME B 16.5,1/2" | FLANGE | 1/2 | K.C.S | Piece | 1 | 0.009 | PT | - | PS1 | 85 | 0.009 | SACR-JNP-PAINT-SITE-080 | 2023-04-30
FWS | 522 | FWA-1-522-052-B1L1-PT | 2 | 2/2 | 00 | 6 | 4MFA2G000D00 | FLANGE SW 150# RF SCH80 A105N ASME B 16.5,1/2" | FLANGE | 1/2 | K.C.S | Piece | 1 | 0.009 | PT | - | PS1 | 85 | 0.009 | SACR-JNP-PAINT-SITE-080 | 2023-04-30
FWS | 522 | FWA-3-522-005-B1L1-PT | 3 | 3/4 | 1 | 5 | 4MFA2G000D00 | FLANGE SW 150# RF SCH80 A105N ASME B 16.5,1/2" | FLANGE | 1/2 | K.C.S | Piece | 1 | 0.009 | PT | - | PS1 | 85 | 0.009 | SACR-JNP-PAINT-SITE-009 | 2022-10-03 | SACR-JNP-PAINT-SITE-012 | 2022-10-05
FWS | 522 | FWA-3-522-007-B1L1-PT | 3 | 3/3 | 1 | 6 | 4MFA2G000D00 | FLANGE SW 150# RF SCH80 A105N ASME B 16.5,1/2" | FLANGE | 1/2 | K.C.S | Piece | 1 | 0.009 | PT | - | PS1 | 85 | 0.009 | SACR-JNP-PAINT-SITE-009 | 2022-10-03 | SACR-JNP-PAINT-SITE-012 | 2022-10-05
FLS | 525 | LPC-3/4-525-002-B1S1-IH | 1 | 1/3 | 00 | 9 | 4MFA2G000D00 | FLANGE SW 150# RF SCH80 A105N ASME B 16.5,1/2" | FLANGE | 1/2 | K.C.S | Piece | 1 | 0.009 | IH | 30 | PS5 | 85 | 0.009 |  |  | SACR-JNP-PAINT-SITE-053 | 2023-01-02 | SACR-JNP-INSULATION-050 | 2024-04-22
FLS | 525 | LPS-1/2-525-030-B1S1-IH | 2 | 2/2 | 00 | 3 | 4MFA2G000D00 | FLANGE SW 150# RF SCH80 A105N ASME B 16.5,1/2" | FLANGE | 1/2 | K.C.S | Piece | 1 | 0.009 | IH | 30 | PS6 | 295 | 0.009 |  |  | SACR-JNP-PAINT-SITE-043 | 2022-11-15 | SACR-JNP-INSULATION-051 | 2024-04-22
FWS | 522 | TR-522-P41A-B1L1-PT/D | 1 | 1/1 | 00 | 3 | 4MFA2G000D00 | FLANGE SW 150# RF SCH80 A105N ASME B 16.5,1/2" | FLANGE | 1/2 | K.C.S | Piece | 1 | 0.009 | PT | - | PS1 | 85 | 0.009 | SACR-JNP-PAINT-SITE-093 | 2022-10-01
FWS | 522 | TR-522-P41B-B1L1-PT/D | 1 | 1/1 | 00 | 3 | 4MFA2G000D00 | FLANGE SW 150# RF SCH80 A105N ASME B 16.5,1/2" | FLANGE | 1/2 | K.C.S | Piece | 1 | 0.009 | PT | - | PS1 | 85 | 0.009 | SACR-JNP-PAINT-SITE-080 | 2023-04-30
FLS-STEAM | 525 | AFL-1/2-525-022-B1S1-IP-TR11 | 1 | 1/2 | 00 | 5 | 4JPAGG00010D | SWAGE CONC SCH80 X SCH80 A234-WPB PBE MSS SP-95,1",1/2" | REDUCER | 1 | K.C.S | Piece | 1 | 0.009 | IP | 30 | PS1 | - | 0.009 | SACR-JNP-PAINT-SITE-067 | 2023-03-07 | SACR-JNP-PAINT-SITE-069 | 2023-05-07
FLS-STEAM | 525 | AFL-16-525-019-B1S1-IH-TS1 | 1 | 1/3 | 00 | 5 | 4JPAGG00010D | SWAGE CONC SCH80 X SCH80 A234-WPB PBE MSS SP-95,1",1/2" | REDUCER | 1 | K.C.S | Piece | 1 | 0.009 | IH | 40 | PS6 | - | 0.009 | SACR-JNP-PAINT-SITE-093 | 2022-10-01 | SACR-JNP-PAINT-SITE-058 | 2023-01-04 | SACR-JNP-INSULATION-026 | 2023-01-12
FLS-STEAM | 525 | AFL-16-525-019-B1S1-IH-TS1 | 2 | 2/3 | 00 | 5 | 4JPAGG00010D | SWAGE CONC SCH80 X SCH80 A234-WPB PBE MSS SP-95,1",1/2" | REDUCER | 1 | K.C.S | Piece | 1 | 0.009 | IH | 40 | PS6 | - | 0.009 | SACR-JNP-PAINT-SITE-093 | 2022-10-01 | SACR-JNP-PAINT-SITE-058 | 2023-01-04 | SACR-JNP-INSULATION-026 | 2023-01-12
FLS-STEAM | 525 | AFL-16-525-019-B1S1-IH-TS1 | 3 | 3/3 | 00 | 5 | 4JPAGG00010D | SWAGE CONC SCH80 X SCH80 A234-WPB PBE MSS SP-95,1",1/2" | REDUCER | 1 | K.C.S | Piece | 1 | 0.009 | IH | 40 | PS6 | - | 0.009 | SACR-JNP-PAINT-SITE-093 | 2022-10-01 | SACR-JNP-PAINT-SITE-058 | 2023-01-04 | SACR-JNP-INSULATION-026 | 2023-01-12
FLS-STEAM | 525 | AFL-16-525-019-B1S1-IH-TS2 | 1 | 1/3 | 00 | 5 | 4JPAGG00010D | SWAGE CONC SCH80 X SCH80 A234-WPB PBE MSS SP-95,1",1/2" | REDUCER | 1 | K.C.S | Piece | 1 | 0.009 | IH | 40 | PS6 | - | 0.009 | SACR-JNP-PAINT-SITE-093 | 2022-10-01 | SACR-JNP-PAINT-SITE-058 | 2023-01-04 | SACR-JNP-INSULATION-026 | 2023-01-12
FLS-STEAM | 525 | AFL-16-525-019-B1S1-IH-TS2 | 2 | 2/3 | 00 | 5 | 4JPAGG00010D | SWAGE CONC SCH80 X SCH80 A234-WPB PBE MSS SP-95,1",1/2" | REDUCER | 1 | K.C.S | Piece | 1 | 0.009 | IH | 40 | PS6 | - | 0.009 | SACR-JNP-PAINT-SITE-093 | 2022-10-01 | SACR-JNP-PAINT-SITE-058 | 2023-01-04 | SACR-JNP-INSULATION-026 | 2023-01-12
FLS-STEAM | 525 | AFL-16-525-019-B1S1-IH-TS2 | 3 | 3/3 | 00 | 5 | 4JPAGG00010D | SWAGE CONC SCH80 X SCH80 A234-WPB PBE MSS SP-95,1",1/2" | REDUCER | 1 | K.C.S | Piece | 1 | 0.009 | IH | 40 | PS6 | - | 0.009 | SACR-JNP-PAINT-SITE-093 | 2022-10-01 | SACR-JNP-PAINT-SITE-058 | 2023-01-04 | SACR-JNP-INSULATION-026 | 2023-01-12
FLS-STEAM | 525 | AFL-16-525-019-B1S1-IP-TR1 | 2 | 2/3 | 00 | 5 | 4JPAGG00010D | SWAGE CONC SCH80 X SCH80 A234-WPB PBE MSS SP-95,1",1/2" | REDUCER | 1 | K.C.S | Piece | 1 | 0.009 | IP | 30 | PS1 | - | 0.009 | SACR-JNP-PAINT-SITE-056 | 2023-01-02 | SACR-JNP-PAINT-SITE-057 | 2023-01-03
FLS-STEAM | 525 | AFL-16-525-019-B1S1-IP-TR1 | 3 | 3/3 | 00 | 5 | 4JPAGG00010D | SWAGE CONC SCH80 X SCH80 A234-WPB PBE MSS SP-95,1",1/2" | REDUCER | 1 | K.C.S | Piece | 1 | 0.009 | IP | 30 | PS1 | - | 0.009 | SACR-JNP-PAINT-SITE-056 | 2023-01-02 | SACR-JNP-PAINT-SITE-057 | 2023-01-03
FLS-STEAM | 525 | AFL-16-525-019-B1S1-IP-TR3 | 1 | 1/3 | 00 | 5 | 4JPAGG00010D | SWAGE CONC SCH80 X SCH80 A234-WPB PBE MSS SP-95,1",1/2" | REDUCER | 1 | K.C.S | Piece | 1 | 0.009 | IP | 30 | PS1 | - | 0.009 | SACR-JNP-PAINT-SITE-056 | 2023-01-02 | SACR-JNP-PAINT-SITE-057 | 2023-01-03
FLS-STEAM | 525 | AFL-16-525-019-B1S1-IP-TR3 | 2 | 2/3 | 00 | 5 | 4JPAGG00010D | SWAGE CONC SCH80 X SCH80 A234-WPB PBE MSS SP-95,1",1/2" | REDUCER | 1 | K.C.S | Piece | 1 | 0.009 | IP | 30 | PS1 | - | 0.009 | SACR-JNP-PAINT-SITE-056 | 2023-01-02 | SACR-JNP-PAINT-SITE-057 | 2023-01-03
FLS-STEAM | 525 | AFL-18-525-027-B1S1-IH-TS6 | 1 | 1/3 | 00 | 5 | 4JPAGG00010D | SWAGE CONC SCH80 X SCH80 A234-WPB PBE MSS SP-95,1",1/2" | REDUCER | 1 | K.C.S | Piece | 1 | 0.009 | IH | 30 | PS6 | - | 0.009 | SACR-JNP-PAINT-SITE-093 | 2022-10-01 | SACR-JNP-PAINT-SITE-058 | 2023-01-04 | SACR-JNP-INSULATION-028 | 2023-01-20
FLS-STEAM | 525 | AFL-18-525-027-B1S1-IH-TS6 | 2 | 2/3 | 00 | 5 | 4JPAGG00010D | SWAGE CONC SCH80 X SCH80 A234-WPB PBE MSS SP-95,1",1/2" | REDUCER | 1 | K.C.S | Piece | 1 | 0.009 | IH | 30 | PS6 | - | 0.009 | SACR-JNP-PAINT-SITE-093 | 2022-10-01 | SACR-JNP-PAINT-SITE-058 | 2023-01-04 | SACR-JNP-INSULATION-028 | 2023-01-20
FLS-STEAM | 525 | AFL-18-525-027-B1S1-IH-TS6 | 3 | 3/3 | 00 | 5 | 4JPAGG00010D | SWAGE CONC SCH80 X SCH80 A234-WPB PBE MSS SP-95,1",1/2" | REDUCER | 1 | K.C.S | Piece | 1 | 0.009 | IH | 30 | PS6 | - | 0.009 | SACR-JNP-PAINT-SITE-093 | 2022-10-01 | SACR-JNP-PAINT-SITE-058 | 2023-01-04 | SACR-JNP-INSULATION-028 | 2023-01-20
FLS-STEAM | 525 | AFL-18-525-027-B1S1-IH-TS7 | 1 | 1/5 | 00 | 5 | 4JPAGG00010D | SWAGE CONC SCH80 X SCH80 A234-WPB PBE MSS SP-95,1",1/2" | REDUCER | 1 | K.C.S | Piece | 1 | 0.009 | IH | 30 | PS6 | - | 0.009 | SACR-JNP-PAINT-SITE-093 | 2022-10-01 | SACR-JNP-PAINT-SITE-072 | 2023-03-07
FLS-STEAM | 525 | AFL-18-525-027-B1S1-IH-TS7 | 2 | 2/5 | 00 | 5 | 4JPAGG00010D | SWAGE CONC SCH80 X SCH80 A234-WPB PBE MSS SP-95,1",1/2" | REDUCER | 1 | K.C.S | Piece | 1 | 0.009 | IH | 30 | PS6 | - | 0.009 | SACR-JNP-PAINT-SITE-093 | 2022-10-01 | SACR-JNP-PAINT-SITE-072 | 2023-03-07
FLS-STEAM | 525 | AFL-18-525-027-B1S1-IH-TS7 | 3 | 3/5 | 00 | 5 | 4JPAGG00010D | SWAGE CONC SCH80 X SCH80 A234-WPB PBE MSS SP-95,1",1/2" | REDUCER | 1 | K.C.S | Piece | 1 | 0.009 | IH | 30 | PS6 | - | 0.009 |  | 2022-10-01 | SACR-JNP-PAINT-SITE-072 | 2023-03-07
FLS-STEAM | 525 | AFL-18-525-027-B1S1-IH-TS7 | 4 | 4/5 | 00 | 5 | 4JPAGG00010D | SWAGE CONC SCH80 X SCH80 A234-WPB PBE MSS SP-95,1",1/2" | REDUCER | 1 | K.C.S | Piece | 1 | 0.009 | IH | 30 | PS6 | - | 0.009 |  | 2022-10-01 | SACR-JNP-PAINT-SITE-072 | 2023-03-07
FLS-STEAM | 525 | AFL-18-525-027-B1S1-IH-TS7 | 5 | 5/5 | 00 | 5 | 4JPAGG00010D | SWAGE CONC SCH80 X SCH80 A234-WPB PBE MSS SP-95,1",1/2" | REDUCER | 1 | K.C.S | Piece | 1 | 0.009 | IH | 30 | PS6 | - | 0.009 |  | 2022-10-01 | SACR-JNP-PAINT-SITE-072 | 2023-03-07
FLS-STEAM | 525 | AFL-18-525-027-B1S1-IH-TS8 | 1 | 1/3 | 00 | 5 | 4JPAGG00010D | SWAGE CONC SCH80 X SCH80 A234-WPB PBE MSS SP-95,1",1/2" | REDUCER | 1 | K.C.S | Piece | 1 | 0.009 | IH | 30 | PS6 | - | 0.009 |  | 2022-10-01 | SACR-JNP-PAINT-SITE-058 | 2023-01-04 | SACR-JNP-INSULATION-028 | 2023-01-20
FLS-STEAM | 525 | AFL-18-525-027-B1S1-IH-TS8 | 2 | 2/3 | 00 | 5 | 4JPAGG00010D | SWAGE CONC SCH80 X SCH80 A234-WPB PBE MSS SP-95,1",1/2" | REDUCER | 1 | K.C.S | Piece | 1 | 0.009 | IH | 30 | PS6 | - | 0.009 |  | 2022-10-01 | SACR-JNP-PAINT-SITE-058 | 2023-01-04 | SACR-JNP-INSULATION-028 | 2023-01-20
FLS-STEAM | 525 | AFL-18-525-027-B1S1-IH-TS8 | 3 | 3/3 | 00 | 5 | 4JPAGG00010D | SWAGE CONC SCH80 X SCH80 A234-WPB PBE MSS SP-95,1",1/2" | REDUCER | 1 | K.C.S | Piece | 1 | 0.009 | IH | 30 | PS6 | - | 0.009 |  | 2022-10-01 | SACR-JNP-PAINT-SITE-058 | 2023-01-04 | SACR-JNP-INSULATION-028 | 2023-01-20
FLS-STEAM | 525 | AFL-18-525-027-B1S1-IH-TS9 | 1 | 1/3 | 00 | 5 | 4JPAGG00010D | SWAGE CONC SCH80 X SCH80 A234-WPB PBE MSS SP-95,1",1/2" | REDUCER | 1 | K.C.S | Piece | 1 | 0.009 | IH | 30 | PS6 | - | 0.009 |  | 2022-10-01 | SACR-JNP-PAINT-SITE-072 | 2023-03-07
FLS-STEAM | 525 | AFL-18-525-027-B1S1-IH-TS9 | 2 | 2/3 | 00 | 5 | 4JPAGG00010D | SWAGE CONC SCH80 X SCH80 A234-WPB PBE MSS SP-95,1",1/2" | REDUCER | 1 | K.C.S | Piece | 1 | 0.009 | IH | 30 | PS6 | - | 0.009 | SACR-JNP-PAINT-SITE-093 | 2022-10-01 | SACR-JNP-PAINT-SITE-072 | 2023-03-07
FLS-STEAM | 525 | AFL-18-525-027-B1S1-IH-TS9 | 3 | 3/3 | 00 | 5 | 4JPAGG00010D | SWAGE CONC SCH80 X SCH80 A234-WPB PBE MSS SP-95,1",1/2" | REDUCER | 1 | K.C.S | Piece | 1 | 0.009 | IH | 30 | PS6 | - | 0.009 | SACR-JNP-PAINT-SITE-093 | 2022-10-01 | SACR-JNP-PAINT-SITE-072 | 2023-03-07
FLS-STEAM | 525 | AFL-18-525-027-B1S1-IP-TR3 | 1 | 1/3 | 00 | 5 | 4JPAGG00010D | SWAGE CONC SCH80 X SCH80 A234-WPB PBE MSS SP-95,1",1/2" | REDUCER | 1 | K.C.S | Piece | 1 | 0.009 | IP | 30 | PS1 | - | 0.009 | SACR-JNP-PAINT-SITE-056 | 2023-01-02 | SACR-JNP-PAINT-SITE-057 | 2023-01-03
FLS-STEAM | 525 | AFL-18-525-027-B1S1-IP-TR3 | 2 | 2/3 | 00 | 5 | 4JPAGG00010D | SWAGE CONC SCH80 X SCH80 A234-WPB PBE MSS SP-95,1",1/2" | REDUCER | 1 | K.C.S | Piece | 1 | 0.009 | IP | 30 | PS1 | - | 0.009 | SACR-JNP-PAINT-SITE-056 | 2023-01-02 | SACR-JNP-PAINT-SITE-057 | 2023-01-03
FLS-STEAM | 525 | AFL-18-525-027-B1S1-IP-TR5 | 1 | 1/3 | 00 | 5 | 4JPAGG00010D | SWAGE CONC SCH80 X SCH80 A234-WPB PBE MSS SP-95,1",1/2" | REDUCER | 1 | K.C.S | Piece | 1 | 0.009 | IP | 30 | PS1 | - | 0.009 | SACR-JNP-PAINT-SITE-056 | 2023-01-02 | SACR-JNP-PAINT-SITE-057 | 2023-01-03
FLS-STEAM | 525 | AFL-18-525-027-B1S1-IP-TR5 | 3 | 3/3 | 00 | 5 | 4JPAGG00010D | SWAGE CONC SCH80 X SCH80 A234-WPB PBE MSS SP-95,1",1/2" | REDUCER | 1 | K.C.S | Piece | 1 | 0.009 | IP | 30 | PS1 | - | 0.009 | SACR-JNP-PAINT-SITE-056 | 2023-01-02 | SACR-JNP-PAINT-SITE-057 | 2023-01-03
FLS-STEAM | 525 | AFL-18-525-027-B1S1-IP-TR7 | 1 | 1/3 | 00A | 5 | 4JPAGG00010D | SWAGE CONC SCH80 X SCH80 A234-WPB PBE MSS SP-95,1",1/2" | REDUCER | 1 | K.C.S | Piece | 1 | 0.009 | IP | 30 | PS1 | - | 0.009 | SACR-JNP-PAINT-SITE-067 | 2023-03-07 | SACR-JNP-PAINT-SITE-069 | 2023-05-07
FLS-STEAM | 525 | AFL-18-525-027-B1S1-IP-TR7 | 2 | 2/3 | 00A | 5 | 4JPAGG00010D | SWAGE CONC SCH80 X SCH80 A234-WPB PBE MSS SP-95,1",1/2" | REDUCER | 1 | K.C.S | Piece | 1 | 0.009 | IP | 30 | PS1 | - | 0.009 | SACR-JNP-PAINT-SITE-067 | 2023-03-07 | SACR-JNP-PAINT-SITE-069 | 2023-05-07
FLS-STEAM | 525 | AFL-18-525-027-B1S1-IP-TR9 | 1 | 1/5 | 00A | 5 | 4JPAGG00010D | SWAGE CONC SCH80 X SCH80 A234-WPB PBE MSS SP-95,1",1/2" | REDUCER | 1 | K.C.S | Piece | 1 | 0.009 | IP | 30 | PS1 | - | 0.009 | SACR-JNP-PAINT-SITE-067 | 2023-03-07 | SACR-JNP-PAINT-SITE-069 | 2023-05-07
FLS-STEAM | 525 | AFL-18-525-027-B1S1-IP-TR9 | 2 | 2/5 | 00A | 5 | 4JPAGG00010D | SWAGE CONC SCH80 X SCH80 A234-WPB PBE MSS SP-95,1",1/2" | REDUCER | 1 | K.C.S | Piece | 1 | 0.009 | IP | 30 | PS1 | - | 0.009 | SACR-JNP-PAINT-SITE-067 | 2023-03-07 | SACR-JNP-PAINT-SITE-069 | 2023-05-07
FLS-STEAM | 525 | AFL-18-525-027-B1S1-IP-TR9 | 3 | 3/5 | 00A | 5 | 4JPAGG00010D | SWAGE CONC SCH80 X SCH80 A234-WPB PBE MSS SP-95,1",1/2" | REDUCER | 1 | K.C.S | Piece | 1 | 0.009 | IP | 30 | PS1 | - | 0.009 | SACR-JNP-PAINT-SITE-067 | 2023-03-07 | SACR-JNP-PAINT-SITE-069 | 2023-05-07
FLS-STEAM | 525 | AFL-18-525-027-B1S1-IP-TR9 | 4 | 4/5 | 00A | 5 | 4JPAGG00010D | SWAGE CONC SCH80 X SCH80 A234-WPB PBE MSS SP-95,1",1/2" | REDUCER | 1 | K.C.S | Piece | 1 | 0.009 | IP | 30 | PS1 | - | 0.009 | SACR-JNP-PAINT-SITE-067 | 2023-03-07 | SACR-JNP-PAINT-SITE-069 | 2023-05-07
FLS | 525 | AFL-3/4-525-020-B1C3N-ST | 2 | 2/2 | 0A | 3 | 4KPAKK040E0D | SWAGE ECC SCH160 X SCH160 A234-WPB PBE NACE MR0175/ISO 15156 SSC resistant MSS SP-95 | REDUCER | 1 | K.C.S NACE | Piece | 1 | 0.009 | ST | 30 | PS5 | 200 | 0.009 |  | 2022-10-01 |  |  | SACR-JNP-INSULATION-050 | 2024-04-22
FLS-STEAM | 525 | AFL-3/4-525-020-B1S1-IH-TS10 | 1 | 1/2 | 00 | 5 | 4JPAGG00010D | SWAGE CONC SCH80 X SCH80 A234-WPB PBE MSS SP-95,1",1/2" | REDUCER | 1 | K.C.S | Piece | 1 | 0.009 | IH | 30 | PS6 | - | 0.009 |  | 2022-10-01 | SACR-JNP-PAINT-SITE-072 | 2023-03-07
FLS-STEAM | 525 | AFL-3/4-525-020-B1S1-IH-TS10 | 2 | 2/2 | 00 | 5 | 4JPAGG00010D | SWAGE CONC SCH80 X SCH80 A234-WPB PBE MSS SP-95,1",1/2" | REDUCER | 1 | K.C.S | Piece | 1 | 0.009 | IH | 30 | PS6 | - | 0.009 |  | 2022-10-01 | SACR-JNP-PAINT-SITE-072 | 2023-03-07
FLS-STEAM | 525 | AFL-3/4-525-020-B1S1-IP-TR11 | 1 | 1/2 | 00 | 5 | 4JPAGG00010D | SWAGE CONC SCH80 X SCH80 A234-WPB PBE MSS SP-95,1",1/2" | REDUCER | 1 | K.C.S | Piece | 1 | 0.009 | IP | 30 | PS1 | - | 0.009 | SACR-JNP-PAINT-SITE-067 | 2023-03-07 | SACR-JNP-PAINT-SITE-069 | 2023-05-07
FLS | 525 | AFL-3/4-525-021-B1C3N-IP | 2 | 2/2 | 00A | 3 | 4KPAKK040E0D | SWAGE ECC SCH160 X SCH160 A234-WPB PBE NACE MR0175/ISO 15156 SSC resistant MSS SP-95 | REDUCER | 1 | K.C.S NACE | Piece | 1 | 0.009 | IP | 30 | PS1 | 200 | 0.009 | SACR-JNP-PAINT-SITE-067 | 2023-03-07 | SACR-JNP-PAINT-SITE-069 | 2023-05-07 | SACR-JNP-INSULATION-075 | 2024-06-13
FLS | 525 | AFL-3/4-525-024-B1C3N-ST | 1 | 1/2 | 2 | 3 | 4KPAKK040E0D | SWAGE ECC SCH160 X SCH160 A234-WPB PBE NACE MR0175/ISO 15156 SSC resistant MSS SP-95 | REDUCER | 1 | K.C.S NACE | Piece | 1 | 0.009 | ST | 30 | PS5 | 200 | 0.009 |  | 2022-10-01 |  |  | SACR-JNP-INSULATION-050 | 2024-04-22
FLS | 525 | AFL-3/4-525-025-B1C3N-IP | 1 | 1/2 | 00 | 3 | 4KPAKK040E0D | SWAGE ECC SCH160 X SCH160 A234-WPB PBE NACE MR0175/ISO 15156 SSC resistant MSS SP-95 | REDUCER | 1 | K.C.S NACE | Piece | 1 | 0.009 | IP | 30 | PS1 | 200 | 0.009 | SACR-JNP-PAINT-SITE-067 | 2023-03-07 | SACR-JNP-PAINT-SITE-069 | 2023-05-07 | SACR-JNP-INSULATION-075 | 2024-06-13
FLS-STEAM | 525 | AFL-3/4-525-026-B1S1-IH-TS10 | 1 | 1/2 | 00 | 5 | 4JPAGG00010D | SWAGE CONC SCH80 X SCH80 A234-WPB PBE MSS SP-95,1",1/2" | REDUCER | 1 | K.C.S | Piece | 1 | 0.009 | IH | 30 | PS6 | - | 0.009 |  | 2022-10-01 | SACR-JNP-PAINT-SITE-072 | 2023-03-07
FLS-STEAM | 525 | AFL-3/4-525-026-B1S1-IH-TS10 | 2 | 2/2 | 00 | 5 | 4JPAGG00010D | SWAGE CONC SCH80 X SCH80 A234-WPB PBE MSS SP-95,1",1/2" | REDUCER | 1 | K.C.S | Piece | 1 | 0.009 | IH | 30 | PS6 | - | 0.009 |  | 2022-10-01 | SACR-JNP-PAINT-SITE-072 | 2023-03-07
FLS-STEAM | 525 | FLG-2-525-048-B1S1-IH-TS4 | 1 | 1/1 | 00A | 5 | 4JPAGG00010D | SWAGE CONC SCH80 X SCH80 A234-WPB PBE MSS SP-95,1",1/2" | REDUCER | 1 | K.C.S | Piece | 1 | 0.009 | IH | 30 | PS6 | - | 0.009 |  |  | SACR-JNP-PAINT-SITE-072 | 2023-03-07
FLS-STEAM | 525 | FLG-2-525-048-B1S1-IP-TR1 | 1 | 1/1 | 00 | 5 | 4JPAGG00010D | SWAGE CONC SCH80 X SCH80 A234-WPB PBE MSS SP-95,1",1/2" | REDUCER | 1 | K.C.S | Piece | 1 | 0.009 | IP | 30 | PS1 | - | 0.009 | SACR-JNP-PAINT-SITE-067 | 2023-03-07 | SACR-JNP-PAINT-SITE-069 | 2023-05-07
FLS-STEAM | 525 | FLG-8-525-047-B1S1-IH-TS4 | 1 | 1/1 | 00A | 5 | 4JPAGG00010D | SWAGE CONC SCH80 X SCH80 A234-WPB PBE MSS SP-95,1",1/2" | REDUCER | 1 | K.C.S | Piece | 1 | 0.009 | IH | 50 | PS6 | - | 0.009 | SACR-JNP-PAINT-SITE-093 |  | SACR-JNP-PAINT-SITE-072 | 2023-03-07
FLS-STEAM | 525 | FLG-8-525-047-B1S1-IP-TR4 | 1 | 1/1 | 00A | 5 | 4JPAGG00010D | SWAGE CONC SCH80 X SCH80 A234-WPB PBE MSS SP-95,1",1/2" | REDUCER | 1 | K.C.S | Piece | 1 | 0.009 | IP | 50 | PS1 | - | 0.009 | SACR-JNP-PAINT-SITE-067 | 2023-03-07 | SACR-JNP-PAINT-SITE-069 | 2023-05-07
FLS-STEAM | 525 | FLG-8-525-051-B1S1-IH-TS1 | 1 | 1/1 | 00 | 5 | 4JPAGG00010D | SWAGE CONC SCH80 X SCH80 A234-WPB PBE MSS SP-95,1",1/2" | REDUCER | 1 | K.C.S | Piece | 1 | 0.009 | IH | 40 | PS6 | - | 0.009 | SACR-JNP-PAINT-SITE-093 |  | SACR-JNP-PAINT-SITE-058 | 2023-01-04 | SACR-JNP-INSULATION-026 | 2023-01-12
FLS-STEAM | 525 | FLG-8-525-051-B1S1-IH-TS2 | 1 | 1/1 | 00 | 5 | 4JPAGG00010D | SWAGE CONC SCH80 X SCH80 A234-WPB PBE MSS SP-95,1",1/2" | REDUCER | 1 | K.C.S | Piece | 1 | 0.009 | IH | 40 | PS6 | - | 0.009 | SACR-JNP-PAINT-SITE-093 |  | SACR-JNP-PAINT-SITE-058 | 2023-01-04 | SACR-JNP-INSULATION-026 | 2023-01-12
FLS-STEAM | 525 | FLG-8-525-051-B1S1-IP-TR1 | 1 | 1/1 | 00 | 5 | 4JPAGG00010D | SWAGE CONC SCH80 X SCH80 A234-WPB PBE MSS SP-95,1",1/2" | REDUCER | 1 | K.C.S | Piece | 1 | 0.009 | IP | 30 | PS1 | - | 0.009 | SACR-JNP-PAINT-SITE-056 | 2023-01-02 | SACR-JNP-PAINT-SITE-057 | 2023-01-03
FLS-STEAM | 525 | FLG-8-525-051-B1S1-IP-TR4 | 1 | 1/1 | 00 | 5 | 4JPAGG00010D | SWAGE CONC SCH80 X SCH80 A234-WPB PBE MSS SP-95,1",1/2" | REDUCER | 1 | K.C.S | Piece | 1 | 0.009 | IP | 30 | PS1 | - | 0.009 | SACR-JNP-PAINT-SITE-056 | 2023-01-02 | SACR-JNP-PAINT-SITE-057 | 2023-01-03
SWS | 509 | SWA-1-509-064-B1L6N-PT | 1 | 1/5 | 02A | 2 | 4KPAKK04010E | SWAGE ECC SCH160 X SCH160 A234-WPB PBE NACE MR0175/ISO 15156 SSC resistant MSS SP-95 , 1"*3/4" | REDUCER | 1 | K.C.S NACE | Pcs | 1 | 0.009 | PT | - | PS1 | 85 | 0.009 | SACR-JNP-PAINT-SITE-085 | 2024-03-07 | SACR-JNP-PAINT-SITE-084 | 2024-03-04
SWS | 509 | SWA-1-509-065-B1L6N-PT | 1 | 1/5 | 02A | 2 | 4KPAKK04010E | SWAGE ECC SCH160 X SCH160 A234-WPB PBE NACE MR0175/ISO 15156 SSC resistant MSS SP-95 , 1"*3/4" | REDUCER | 1 | K.C.S NACE | Pcs | 1 | 0.009 | PT | - | PS1 | 85 | 0.009 | SACR-JNP-PAINT-SITE-085 | 2024-03-07 | SACR-JNP-PAINT-SITE-084 | 2024-03-04
SWS | 509 | SWA-1-509-068-N1L0N-IP | 3 | 3/5 | 01 | 4 | 4JPLNN04010E | SWAGE CONC SCH40S A403-WP316L PBE NACE MR0175/ISO 15156 SSC resistant MSS SP-95 | REDUCER | 1 | K.C.S NACE | Piece | 1 | 0.009 | IP | 30 | PS7 | 155 | 0.009 | SACR-JNP-PAINT-SITE-085 | 2024-03-07 | SACR-JNP-PAINT-SITE-084 | 2024-03-04
SWS | 509 | SWA-1-509-069-N1L0N-IP | 3 | 3/5 | 01 | 4 | 4JPLNN04010E | SWAGE CONC SCH40S A403-WP316L PBE NACE MR0175/ISO 15156 SSC resistant MSS SP-95 | REDUCER | 1 | K.C.S NACE | Piece | 1 | 0.009 | IP | 30 | PS7 | 155 | 0.009 | SACR-JNP-PAINT-SITE-085 | 2024-03-07 | SACR-JNP-PAINT-SITE-084 | 2024-03-04
SWS | 509 | SWA-1-509-085-B1L6N-PT | 1 | 1/1 | 0 | 2 | 4JPAKK04010E | SWAGE CONC SCH160 X SCH160 A234-WPB PBE NACE MR0175/ISO 15156 SSC resistant MSS SP-95 , 1"*3/4" | REDUCER | 1 | K.C.S NACE | Pcs | 1 | 0.009 | PT | - | PS1 | 85 | 0.009 | SACR-JNP-PAINT-SITE-092 | 2022-10-01
SWS | 509 | SWA-1-509-086-B1L6N-PT | 1 | 1/1 | 0 | 2 | 4JPAKK04010E | SWAGE CONC SCH160 X SCH160 A234-WPB PBE NACE MR0175/ISO 15156 SSC resistant MSS SP-95 , 1"*3/4" | REDUCER | 1 | K.C.S NACE | Pcs | 1 | 0.009 | PT | - | PS1 | 85 | 0.009 | SACR-JNP-PAINT-SITE-092 | 2022-10-01
FLS | 525 | SWA-1-525-032-B1L6N-IP | 1 | 1/2 | 01A | 2 | 4JPAKK04010E | SWAGE CONC SCH160 X SCH160 A234-WPB PBE NACE MR0175/ISO 15156 SSC resistant MSS SP-95 , 1"*3/4" | REDUCER | 1 | K.C.S NACE | Pcs | 1 | 0.009 | IP | 30 | PS2 | 200 | 0.009 | SACR-JNP-PAINT-SITE-063 | 2023-03-03 | SACR-JNP-PAINT-SITE-064 | 2023-03-03 | SACR-JNP-INSULATION-075 | 2024-06-13
FLS | 525 | SWA-1-525-032-B1L6N-IP | 2 | 2/2 | 01A | 3 | 4JPAKK04010E | SWAGE CONC SCH160 X SCH160 A234-WPB PBE NACE MR0175/ISO 15156 SSC resistant MSS SP-95 , 1"*3/4" | REDUCER | 1 | K.C.S NACE | Pcs | 1 | 0.009 | IP | 30 | PS2 | 200 | 0.009 | SACR-JNP-PAINT-SITE-063 | 2023-03-03 | SACR-JNP-PAINT-SITE-064 | 2023-03-03
FLS | 525 | SWA-1-525-033-B1L6N-IP | 1 | 1/2 | 01A | 2 | 4JPAKK04010E | SWAGE CONC SCH160 X SCH160 A234-WPB PBE NACE MR0175/ISO 15156 SSC resistant MSS SP-95 , 1"*3/4" | REDUCER | 1 | K.C.S NACE | Pcs | 1 | 0.009 | IP | 30 | PS2 | 200 | 0.009 | SACR-JNP-PAINT-SITE-063 | 2023-03-03 | SACR-JNP-PAINT-SITE-064 | 2023-03-03 | SACR-JNP-INSULATION-075 | 2024-06-13
FLS | 525 | SWA-1-525-033-B1L6N-IP | 2 | 2/2 | 01A | 3 | 4JPAKK04010E | SWAGE CONC SCH160 X SCH160 A234-WPB PBE NACE MR0175/ISO 15156 SSC resistant MSS SP-95 , 1"*3/4" | REDUCER | 1 | K.C.S NACE | Pcs | 1 | 0.009 | IP | 30 | PS2 | 200 | 0.009 | SACR-JNP-PAINT-SITE-063 | 2023-03-03 | SACR-JNP-PAINT-SITE-064 | 2023-03-03
FLS | 525 | SWA-1-525-034-B1L6N-IP | 1 | 1/1 | 01A | 2 | 4JPAKK04010E | SWAGE CONC SCH160 X SCH160 A234-WPB PBE NACE MR0175/ISO 15156 SSC resistant MSS SP-95 , 1"*3/4" | REDUCER | 1 | K.C.S NACE | Pcs | 1 | 0.009 | IP | 30 | PS2 | 200 | 0.009 | SACR-JNP-PAINT-SITE-063 | 2023-03-03 | SACR-JNP-PAINT-SITE-064 | 2023-03-03 | SACR-JNP-INSULATION-075 | 2024-06-13
FLS | 525 | SWA-1-525-035-B1L6N-IP | 1 | 1/1 | 01A | 2 | 4JPAKK04010E | SWAGE CONC SCH160 X SCH160 A234-WPB PBE NACE MR0175/ISO 15156 SSC resistant MSS SP-95 , 1"*3/4" | REDUCER | 1 | K.C.S NACE | Pcs | 1 | 0.009 | IP | 30 | PS2 | 200 | 0.009 | SACR-JNP-PAINT-SITE-063 | 2023-03-03 | SACR-JNP-PAINT-SITE-064 | 2023-03-03 | SACR-JNP-INSULATION-075 | 2024-06-13
SWS | 509 | SWW-1-509-043-B1L6N-PT | 1 | 1/6 | 02A | 2 | 4JPAKK04010E | SWAGE CONC SCH160 X SCH160 A234-WPB PBE NACE MR0175/ISO 15156 SSC resistant MSS SP-95 , 1"*3/4" | REDUCER | 1 | K.C.S NACE | Pcs | 1 | 0.009 | PT | - | PS1 | 155 | 0.009 | SACR-JNP-PAINT-SITE-085 | 2024-03-07 | SACR-JNP-PAINT-SITE-084 | 2024-03-06
FLS-STEAM | 525 | AFL-16-525-019-B1S1-IH-TS1 | 1 | 1/3 | 00 | 6 | 4BAAS1000D00 | ELBOW 90 DEG 3000# SW A105N ASME B16.11,1/2" | ELBOW 90 | 1/2 | K.C.S | Piece | 1 | 0.003 | IH | 40 | PS6 | - | 0.009 | SACR-JNP-PAINT-SITE-093 | 2022-10-01 | SACR-JNP-PAINT-SITE-058 | 2023-01-04 | SACR-JNP-INSULATION-026 | 2023-01-12
FLS-STEAM | 525 | AFL-16-525-019-B1S1-IH-TS2 | 1 | 1/3 | 00 | 6 | 4BAAS1000D00 | ELBOW 90 DEG 3000# SW A105N ASME B16.11,1/2" | ELBOW 90 | 1/2 | K.C.S | Piece | 1 | 0.003 | IH | 40 | PS6 | - | 0.009 | SACR-JNP-PAINT-SITE-093 | 2022-10-01 | SACR-JNP-PAINT-SITE-058 | 2023-01-04 | SACR-JNP-INSULATION-026 | 2023-01-12
FLS | 525 | FLR-1/2-525-016-B1A3-PT | 1 | 1/1 | 00A | 2 | 4BAAS2000D00 | ELBOW 90 DEG 6000# SW A105N ASME B16.11,1/2" | ELBOW 90 | 1/2 | K.C.S | Piece | 3 | 0.003 | PT | - | PS1 | 250 | 0.009 | SACR-JNP-PAINT-SITE-067 | 2023-03-07 | SACR-JNP-PAINT-SITE-069 | 2023-05-07
SWS | 509 | PLA-1-509-003-B1V1-PT | 7 | 7/7 | 01A | 4 | 4BGAS1000100 | CAP 3000# SW A105N ASME B16.11,1" | CAP | 1 | K.C.S | Piece | 1 | 0.008 | PT | - | PS1 | 85 | 0.01 | SACR-JNP-PAINT-SITE-085 | 2024-03-07 | SACR-JNP-PAINT-SITE-084 | 2024-03-06
FLS | 525 | LPC-2-525-1001MF-B1S1-IP | 7 | 7/11 | 1 | 3 | 4CGASE000200 | CAP SCH40 A234-WPB BW SEAMLESS, ASME B16.9,2" | CAP | 2 | K.C.S | Piece | 1 | 0.03 | IP | 30 | PS1 | 85 | 0.01 | SACR-JNP-PAINT-SITE-045 | 2022-11-16 | SACR-JNP-PAINT-SITE-040 | 2022-11-17 | SACR-JNP-INSULATION-062 | 2024-05-28
FLS | 525 | LPC-2-525-1003MF-B1S1-IP | 5 | 5/9 | 1 | 3 | 4CGASE000200 | CAP SCH40 A234-WPB BW SEAMLESS, ASME B16.9,2" | CAP | 2 | K.C.S | Piece | 1 | 0.03 | IP | 30 | PS1 | 85 | 0.01 | SACR-JNP-PAINT-SITE-045 | 2022-11-16 | SACR-JNP-PAINT-SITE-040 | 2022-11-17 | SACR-JNP-INSULATION-062 | 2024-05-28
FLS | 525 | LPC-2-525-1004MF-B1S1-IP | 5 | 5/9 | 1 | 3 | 4CGASE000200 | CAP SCH40 A234-WPB BW SEAMLESS, ASME B16.9,2" | CAP | 2 | K.C.S | Piece | 1 | 0.03 | IP | 30 | PS1 | 85 | 0.01 | SACR-JNP-PAINT-SITE-045 | 2022-11-16 | SACR-JNP-PAINT-SITE-040 | 2022-11-17 | SACR-JNP-INSULATION-062 | 2024-05-28
FLS | 525 | LPC-2-525-1005MF-B1S1-IP | 2 | 2/8 | 1 | 3 | 4CGASE000200 | CAP SCH40 A234-WPB BW SEAMLESS, ASME B16.9,2" | CAP | 2 | K.C.S | Piece | 1 | 0.03 | IP | 30 | PS1 | 85 | 0.01 | SACR-JNP-PAINT-SITE-045 | 2022-11-16 | SACR-JNP-PAINT-SITE-040 | 2022-11-17 | SACR-JNP-INSULATION-062 | 2024-05-28
FLS | 525 | LPC-2-525-1007MF-B1S1-IP | 7 | 7/8 | 1 | 3 | 4CGASE000200 | CAP SCH40 A234-WPB BW SEAMLESS, ASME B16.9,2" | CAP | 2 | K.C.S | Piece | 1 | 0.03 | IP | 30 | PS1 | 85 | 0.01 | SACR-JNP-PAINT-SITE-046 | 2022-11-17 | SACR-JNP-PAINT-SITE-041 | 2022-11-18 | SACR-JNP-INSULATION-062 | 2024-05-28
FLS | 525 | LPC-2-525-1008MF-B1S1-IP | 2 | 2/4 | 1 | 3 | 4CGASE000200 | CAP SCH40 A234-WPB BW SEAMLESS, ASME B16.9,2" | CAP | 2 | K.C.S | Piece | 1 | 0.03 | IP | 30 | PS1 | 85 | 0.01 | SACR-JNP-PAINT-SITE-046 | 2022-11-17 | SACR-JNP-PAINT-SITE-041 | 2022-11-18 | SACR-JNP-INSULATION-062 | 2024-05-28
FLS | 525 | LPC-2-525-1009MF-B1S1-IP | 7 | 7/11 | 1 | 3 | 4CGASE000200 | CAP SCH40 A234-WPB BW SEAMLESS, ASME B16.9,2" | CAP | 2 | K.C.S | Piece | 1 | 0.03 | IP | 30 | PS1 | 85 | 0.01 | SACR-JNP-PAINT-SITE-046 | 2022-11-17 | SACR-JNP-PAINT-SITE-041 | 2022-11-18 | SACR-JNP-INSULATION-062 | 2024-05-28
FLS | 525 | LPC-2-525-1011MF-B1S1-IP | 2 | 2/5 | 1 | 3 | 4CGASE000200 | CAP SCH40 A234-WPB BW SEAMLESS, ASME B16.9,2" | CAP | 2 | K.C.S | Piece | 1 | 0.03 | IP | 30 | PS1 | 85 | 0.01 | SACR-JNP-PAINT-SITE-039 | 2022-11-18 | SACR-JNP-PAINT-SITE-042 | 2022-11-19 | SACR-JNP-INSULATION-076 | 2024-06-13
SWS | 509 | LPS-11/2-509-024-B1L6N-IH | 2 | 2/3 | 01A | 5 | 4BGAS3041B00 | CAP 6000# SW A105N NACE MR0175/ISO 15156 SSC resistant ASME B16.11,1 1/2" | CAP | 2 | K.C.S NACE | Piece | 1 | 0.03 | IH | 30 | PS5 | 135 | 0.01 |  |  |  |  | SACR-JNP-INSULATION-040 | 2024-04-07
SWS | 509 | LPS-11/2-509-024-B1L6N-IH | 3 | 3/3 | 01A | 6 | 4BGAS3041B00 | CAP 6000# SW A105N NACE MR0175/ISO 15156 SSC resistant ASME B16.11,1 1/2" | CAP | 2 | K.C.S NACE | Piece | 1 | 0.03 | IH | 30 | PS5 | 135 | 0.01 |  |  | SACR-JNP-PAINT-SITE-090 | 2024-03-11 | SACR-JNP-INSULATION-040 | 2024-04-07
SWS | 509 | LPS-11/2-509-026-B1S1-IH | 6 | 6/6 | 01 | 4 | 4BGAS1001B00 | CAP 3000# SW A105N ASME B16.11,1 1/2" | CAP | 2 | K.C.S | Piece | 1 | 0.03 | IH | 30 | PS6 | 295 | 0.01 |  |  | SACR-JNP-PAINT-SITE-090 | 2024-03-11 | SACR-JNP-INSULATION-041 | 2024-04-12
SWS | 509 | LPS-2-509-1001MF-B1S1-IH | 3 | 3/4 | 00 | 3 | 4CGASE000200 | CAP SCH40 A234-WPB BW SEAMLESS, ASME B16.9,2" | CAP | 2 | K.C.S | Piece | 1 | 0.03 | IH | 40 | PS6 | 295 | 0.01 |  |  | SACR-JNP-PAINT-SITE-090 | 2024-03-11
SWS | 509 | LPS-2-509-1002MF-B1S1-IH | 8 | 8/8 | 00 | 3 | 4CGASE000200 | CAP SCH40 A234-WPB BW SEAMLESS, ASME B16.9,2" | CAP | 2 | K.C.S | Piece | 1 | 0.03 | IH | 40 | PS6 | 295 | 0.01 |  |  | SACR-JNP-PAINT-SITE-090 | 2024-03-11
SWS | 509 | LPS-2-509-1003MF-B1S1-IH | 6 | 6/6 | 00 | 3 | 4CGASE000200 | CAP SCH40 A234-WPB BW SEAMLESS, ASME B16.9,2" | CAP | 2 | K.C.S | Piece | 1 | 0.03 | IH | 40 | PS6 | 295 | 0.01 |  |  | SACR-JNP-PAINT-SITE-091 | 2024-03-11
SWS | 509 | LPS-2-509-1004MF-B1S1-IH | 5 | 5/5 | 00 | 3 | 4CGASE000200 | CAP SCH40 A234-WPB BW SEAMLESS, ASME B16.9,2" | CAP | 2 | K.C.S | Piece | 1 | 0.03 | IH | 40 | PS6 | 295 | 0.01 |  |  | SACR-JNP-PAINT-SITE-091 | 2024-03-11 | SACR-JNP-INSULATION-041 | 2024-04-12
SWS | 509 | LPS-2-509-1005MF-B1S1-IH | 3 | 3/3 | 00 | 3 | 4CGASE000200 | CAP SCH40 A234-WPB BW SEAMLESS, ASME B16.9,2" | CAP | 2 | K.C.S | Piece | 1 | 0.03 | IH | 40 | PS6 | 295 | 0.01 |  |  | SACR-JNP-PAINT-SITE-091 | 2024-03-11
SWS | 509 | LPS-2-509-1006MF-B1S1-IH | 3 | 3/3 | 00 | 3 | 4CGASE000200 | CAP SCH40 A234-WPB BW SEAMLESS, ASME B16.9,2" | CAP | 2 | K.C.S | Piece | 1 | 0.03 | IH | 40 | PS6 | 295 | 0.01 |  |  | SACR-JNP-PAINT-SITE-091 | 2024-03-11
FLS | 525 | LPS-2-525-1001MF-B1S1-IH | 4 | 4/5 | 1 | 3 | 4CGASE000200 | CAP SCH40 A234-WPB BW SEAMLESS, ASME B16.9,2" | CAP | 2 | K.C.S | Piece | 1 | 0.03 | IH | 40 | PS6 | 295 | 0.01 |  |  | SACR-JNP-PAINT-SITE-043 | 2022-11-15 | SACR-JNP-INSULATION-018 | 2023-01-09
FLS | 525 | LPS-2-525-1002MF-B1S1-IH | 4 | 4/5 | 1 | 3 | 4CGASE000200 | CAP SCH40 A234-WPB BW SEAMLESS, ASME B16.9,2" | CAP | 2 | K.C.S | Piece | 1 | 0.03 | IH | 40 | PS6 | 295 | 0.01 |  |  | SACR-JNP-PAINT-SITE-043 | 2022-11-15 | SACR-JNP-INSULATION-013 | 2023-01-03
FLS | 525 | LPS-2-525-1003MF-B1S1-IH | 4 | 4/5 | 00 | 3 | 4CGASE000200 | CAP SCH40 A234-WPB BW SEAMLESS, ASME B16.9,2" | CAP | 2 | K.C.S | Piece | 1 | 0.03 | IH | 30 | PS5 | 85 | 0.01 |  |  | SACR-JNP-PAINT-SITE-043 | 2022-11-15 | SACR-JNP-INSULATION-064 | 2024-05-30
FLS | 525 | LPS-2-525-1010MF-B1S1-IH | 4 | 4/5 | 1 | 3 | 4CGASE000200 | CAP SCH40 A234-WPB BW SEAMLESS, ASME B16.9,2" | CAP | 2 | K.C.S | Piece | 1 | 0.03 | IH | 40 | PS6 | 295 | 0.01 |  |  | SACR-JNP-PAINT-SITE-044 |  | SACR-JNP-INSULATION-022 | 2023-01-11
FWS | 522 | LPS-3/4-522-004-B1S1-IH | 1 | 1/3 | 00 | 3 | 4CGASE000200 | CAP SCH40 A234-WPB BW SEAMLESS, ASME B16.9,2" | CAP | 2 | K.C.S | Piece | 1 | 0.03 | IH | 40 | PS1 | 295 | 0.01 | SACR-JNP-PAINT-SITE-080 | 2023-04-30 |  |  | SACR-JNP-INSULATION-061 | 2024-05-27
FWS | 522 | LPS-3/4-522-005-B1S1-IH | 1 | 1/3 | 00 | 3 | 4CGASE000200 | CAP SCH40 A234-WPB BW SEAMLESS, ASME B16.9,2" | CAP | 2 | K.C.S | Piece | 1 | 0.03 | IH | 40 | PS1 | 295 | 0.01 | SACR-JNP-PAINT-SITE-080 | 2023-04-30 |  |  | SACR-JNP-INSULATION-061 | 2024-05-27
FLS | 525 | TR-525-V03-B1A1-PT/LG-009 | 4 | 4/4 | 00 | 5 | 4CGASE000200 | CAP SCH40 A234-WPB BW SEAMLESS, ASME B16.9,2" | CAP | 2 | K.C.S | Piece | 1 | 0.03 | PT | 30 | PS5 | 85 | 0.01 |  |  | SACR-JNP-PAINT-SITE-071 | 2023-03-07
SWS | 509 | SWA-4-509-033-N1L0N-PT | 1 | 1/4 | 1 | 5 | 4BGLT1000D00 | CAP 3000# SCRD A182-F316L ASME B16.11 , 1/2" | CAP | 1/2 | S.S NACE | Pcs | 1 | 0.004 | PT | - | PS7 | 130 | 0.01 |  |  | SACR-JNP-PAINT-SITE-106 | 2024-03-30
FWS | 522 | FWA-12-522-009-B1L1-PT | 2 | 2/4 | 1 | 13 | 4BGAT1000E00 | CAP 3000# SCRD A105N ASME B16.11,3/4" | CAP | 3/4 | K.C.S | Piece | 1 | 0.006 | PT | - | PS1 | 85 | 0.01 | SACR-JNP-PAINT-SITE-001 | 2022-10-03 | SACR-JNP-PAINT-SITE-012 | 2022-10-05
FWS | 522 | FWA-12-522-009-B1L1-PT | 4 | 4/4 | 1 | 8 | 4BGAT1000E00 | CAP 3000# SCRD A105N ASME B16.11,3/4" | CAP | 3/4 | K.C.S | Piece | 1 | 0.006 | PT | - | PS1 | 85 | 0.01 | SACR-JNP-PAINT-SITE-001 | 2022-10-03 | SACR-JNP-PAINT-SITE-012 | 2022-10-05
FWS | 522 | FWA-12-522-010-B1L1-PT | 1 | 1/1 | 1 | 9 | 4BGAT1000E00 | CAP 3000# SCRD A105N ASME B16.11,3/4" | CAP | 3/4 | K.C.S | Piece | 1 | 0.006 | PT | - | PS1 | 85 | 0.01 | SACR-JNP-PAINT-SITE-001 | 2022-10-03 | SACR-JNP-PAINT-SITE-012 | 2022-10-05
FWS | 522 | FWA-12-522-012-B1L1-PT | 2 | 2/4 | 1 | 13 | 4BGAT1000E00 | CAP 3000# SCRD A105N ASME B16.11,3/4" | CAP | 3/4 | K.C.S | Piece | 1 | 0.006 | PT | - | PS1 | 85 | 0.01 | SACR-JNP-PAINT-SITE-001 | 2022-10-03 | SACR-JNP-PAINT-SITE-012 | 2022-10-05
FWS | 522 | FWA-12-522-012-B1L1-PT | 4 | 4/4 | 1 | 8 | 4BGAT1000E00 | CAP 3000# SCRD A105N ASME B16.11,3/4" | CAP | 3/4 | K.C.S | Piece | 1 | 0.006 | PT | - | PS1 | 85 | 0.01 | SACR-JNP-PAINT-SITE-001 | 2022-10-03 | SACR-JNP-PAINT-SITE-012 | 2022-10-05
FWS | 522 | FWA-12-522-013-B1L1-PT | 1 | 1/1 | 1 | 9 | 4BGAT1000E00 | CAP 3000# SCRD A105N ASME B16.11,3/4" | CAP | 3/4 | K.C.S | Piece | 1 | 0.006 | PT | - | PS1 | 85 | 0.01 | SACR-JNP-PAINT-SITE-002 | 2022-10-03 | SACR-JNP-PAINT-SITE-012 | 2022-10-05
FWS | 522 | FWA-12-522-015-B1L1-PT | 1 | 1/1 | 1 | 11 | 4BGAT1000E00 | CAP 3000# SCRD A105N ASME B16.11,3/4" | CAP | 3/4 | K.C.S | Piece | 1 | 0.006 | PT | - | PS1 | 85 | 0.01 | SACR-JNP-PAINT-SITE-002 | 2022-10-03 | SACR-JNP-PAINT-SITE-012 | 2022-10-05
FWS | 522 | FWA-12-522-016-B1L1-PT | 4 | 4/5 | 1 | 11 | 4BGAT1000E00 | CAP 3000# SCRD A105N ASME B16.11,3/4" | CAP | 3/4 | K.C.S | Piece | 1 | 0.006 | PT | - | PS1 | 85 | 0.01 | SACR-JNP-PAINT-SITE-002 | 2022-10-03 | SACR-JNP-PAINT-SITE-012 | 2022-10-05
FWS | 522 | FWA-12-522-016-B1L1-PT | 5 | 5/5 | 1 | 8 | 4BGAT1000E00 | CAP 3000# SCRD A105N ASME B16.11,3/4" | CAP | 3/4 | K.C.S | Piece | 1 | 0.006 | PT | - | PS1 | 85 | 0.01 | SACR-JNP-PAINT-SITE-080 | 2023-04-30 | SACR-JNP-PAINT-SITE-012 | 2022-10-05
FWS | 522 | FWA-12-522-017-B1L1-PT | 1 | 1/1 | 1 | 10 | 4BGAT1000E00 | CAP 3000# SCRD A105N ASME B16.11,3/4" | CAP | 3/4 | K.C.S | Piece | 1 | 0.006 | PT | - | PS1 | 85 | 0.01 | SACR-JNP-PAINT-SITE-003 | 2022-10-03 | SACR-JNP-PAINT-SITE-012 | 2022-10-05
FWS | 522 | FWA-12-522-019-B1L1-PT | 1 | 1/1 | 1 | 13 | 4BGAT1000E00 | CAP 3000# SCRD A105N ASME B16.11,3/4" | CAP | 3/4 | K.C.S | Piece | 1 | 0.006 | PT | - | PS1 | 85 | 0.01 | SACR-JNP-PAINT-SITE-003 | 2022-10-03 | SACR-JNP-PAINT-SITE-012 | 2022-10-05
FWS | 522 | FWA-12-522-020-B1L1-PT | 3 | 3/4 | 1 | 11 | 4BGAT1000E00 | CAP 3000# SCRD A105N ASME B16.11,3/4" | CAP | 3/4 | K.C.S | Piece | 1 | 0.006 | PT | - | PS1 | 85 | 0.01 | SACR-JNP-PAINT-SITE-003 | 2022-10-03 | SACR-JNP-PAINT-SITE-012 | 2022-10-05
FWS | 522 | FWA-12-522-020-B1L1-PT | 4 | 4/4 | 1 | 9 | 4BGAT1000E00 | CAP 3000# SCRD A105N ASME B16.11,3/4" | CAP | 3/4 | K.C.S | Piece | 1 | 0.006 | PT | - | PS1 | 85 | 0.01 | SACR-JNP-PAINT-SITE-080 | 2023-04-30 | SACR-JNP-PAINT-SITE-012 | 2022-10-05
FWS | 522 | FWA-12-522-021-B1L1-PT | 1 | 1/1 | 1 | 9 | 4BGAT1000E00 | CAP 3000# SCRD A105N ASME B16.11,3/4" | CAP | 3/4 | K.C.S | Piece | 1 | 0.006 | PT | - | PS1 | 85 | 0.01 | SACR-JNP-PAINT-SITE-004 | 2022-10-03 | SACR-JNP-PAINT-SITE-012 | 2022-10-05
FWS | 522 | FWA-12-522-023-B1L1-PT | 1 | 1/1 | 1 | 12 | 4BGAT1000E00 | CAP 3000# SCRD A105N ASME B16.11,3/4" | CAP | 3/4 | K.C.S | Piece | 1 | 0.006 | PT | - | PS1 | 85 | 0.01 | SACR-JNP-PAINT-SITE-004 | 2022-10-03 | SACR-JNP-PAINT-SITE-012 | 2022-10-05
FWS | 522 | FWA-12-522-024-B1L1-PT | 3 | 3/4 | 1 | 11 | 4BGAT1000E00 | CAP 3000# SCRD A105N ASME B16.11,3/4" | CAP | 3/4 | K.C.S | Piece | 1 | 0.006 | PT | - | PS1 | 85 | 0.01 | SACR-JNP-PAINT-SITE-004 | 2022-10-03 | SACR-JNP-PAINT-SITE-012 | 2022-10-05
FWS | 522 | FWA-12-522-024-B1L1-PT | 4 | 4/4 | 1 | 9 | 4BGAT1000E00 | CAP 3000# SCRD A105N ASME B16.11,3/4" | CAP | 3/4 | K.C.S | Piece | 1 | 0.006 | PT | - | PS1 | 85 | 0.01 | SACR-JNP-PAINT-SITE-004 | 2022-10-03 | SACR-JNP-PAINT-SITE-012 | 2022-10-05
FWS | 522 | FWA-12-522-025-B1L1-PT | 1 | 1/1 | 1 | 9 | 4BGAT1000E00 | CAP 3000# SCRD A105N ASME B16.11,3/4" | CAP | 3/4 | K.C.S | Piece | 1 | 0.006 | PT | - | PS1 | 85 | 0.01 | SACR-JNP-PAINT-SITE-004 | 2022-10-03 | SACR-JNP-PAINT-SITE-012 | 2022-10-05
FWS | 522 | FWA-12-522-027-B1L1-PT | 1 | 1/1 | 1 | 10 | 4BGAT1000E00 | CAP 3000# SCRD A105N ASME B16.11,3/4" | CAP | 3/4 | K.C.S | Piece | 1 | 0.006 | PT | - | PS1 | 85 | 0.01 | SACR-JNP-PAINT-SITE-004 | 2022-10-03 | SACR-JNP-PAINT-SITE-012 | 2022-10-05
FWS | 522 | FWA-12-522-028-B1L1-PT | 3 | 3/4 | 1 | 11 | 4BGAT1000E00 | CAP 3000# SCRD A105N ASME B16.11,3/4" | CAP | 3/4 | K.C.S | Piece | 1 | 0.006 | PT | - | PS1 | 85 | 0.01 | SACR-JNP-PAINT-SITE-006 | 2022-10-03 | SACR-JNP-PAINT-SITE-012 | 2022-10-05
FWS | 522 | FWA-12-522-028-B1L1-PT | 4 | 4/4 | 1 | 9 | 4BGAT1000E00 | CAP 3000# SCRD A105N ASME B16.11,3/4" | CAP | 3/4 | K.C.S | Piece | 1 | 0.006 | PT | - | PS1 | 85 | 0.01 | SACR-JNP-PAINT-SITE-080 | 2023-04-30 | SACR-JNP-PAINT-SITE-012 | 2022-10-05
FWS | 522 | FWA-12-522-031-B1L1-PT | 4 | 4/7 | 2 | 21 | 4BGAT1000E00 | CAP 3000# SCRD A105N ASME B16.11,3/4" | CAP | 3/4 | K.C.S | Piece | 1 | 0.006 | PT | - | PS1 | 85 | 0.01 | SACR-JNP-PAINT-SITE-005 | 2022-10-03 | SACR-JNP-PAINT-SITE-012 | 2022-10-05
FWS | 522 | FWA-12-522-031-B1L1-PT | 6 | 6/7 | 2 | 5 | 4BGAT1000E00 | CAP 3000# SCRD A105N ASME B16.11,3/4" | CAP | 3/4 | K.C.S | Piece | 1 | 0.006 | PT | - | PS1 | 85 | 0.01 | SACR-JNP-PAINT-SITE-005 | 2022-10-03 | SACR-JNP-PAINT-SITE-012 | 2022-10-05
FWS | 522 | FWA-12-522-035-B1L1-PT | 1 | 1/1 | 1 | 12 | 4BGAT1000E00 | CAP 3000# SCRD A105N ASME B16.11,3/4" | CAP | 3/4 | K.C.S | Piece | 1 | 0.006 | PT | - | PS1 | 85 | 0.01 | SACR-JNP-PAINT-SITE-007 | 2022-10-03 | SACR-JNP-PAINT-SITE-012 | 2022-10-05
FWS | 522 | FWA-12-522-036-B1L1-PT | 1 | 1/1 | 1 | 12 | 4BGAT1000E00 | CAP 3000# SCRD A105N ASME B16.11,3/4" | CAP | 3/4 | K.C.S | Piece | 1 | 0.006 | PT | - | PS1 | 85 | 0.01 | SACR-JNP-PAINT-SITE-007 | 2022-10-03 | SACR-JNP-PAINT-SITE-012 | 2022-10-05
FWS | 522 | FWA-12-522-056-B1L1-PT | 1 | 1/1 | 1 | 9 | 4BGAT1000E00 | CAP 3000# SCRD A105N ASME B16.11,3/4" | CAP | 3/4 | K.C.S | Piece | 1 | 0.006 | PT | - | PS1 | 85 | 0.01 | SACR-JNP-PAINT-SITE-007 | 2022-10-03 | SACR-JNP-PAINT-SITE-012 | 2022-10-05
FWS | 522 | FWA-20-522-055-B1L1-PT | 1 | 1/2 | 1 | 6 | 4BGAT1000E00 | CAP 3000# SCRD A105N ASME B16.11,3/4" | CAP | 3/4 | K.C.S | Piece | 1 | 0.006 | PT | - | PS1 | 85 | 0.01 | SACR-JNP-PAINT-SITE-008 | 2022-10-03 | SACR-JNP-PAINT-SITE-012 | 2022-10-05
FWS | 522 | FWA-3-522-029-B1L1-PT | 2 | 2/2 | 2 | 5 | 4BGAT1000E00 | CAP 3000# SCRD A105N ASME B16.11,3/4" | CAP | 3/4 | K.C.S | Piece | 1 | 0.006 | PT | - | PS1 | 85 | 0.01 | SACR-JNP-PAINT-SITE-010 | 2022-10-03 | SACR-JNP-PAINT-SITE-012 | 2022-10-05
FWS | 522 | FWA-3-522-057-B1L1-PT | 2 | 2/2 | 00 | 7 | 4BGAT1000E00 | CAP 3000# SCRD A105N ASME B16.11,3/4" | CAP | 3/4 | K.C.S | Piece | 1 | 0.006 | PT | - | PS1 | 85 | 0.01 | SACR-JNP-PAINT-SITE-010 | 2022-10-03 | SACR-JNP-PAINT-SITE-012 | 2022-10-05
FWS | 522 | FWA-3-522-058-B1L1-PT | 2 | 2/2 | 00 | 7 | 4BGAT1000E00 | CAP 3000# SCRD A105N ASME B16.11,3/4" | CAP | 3/4 | K.C.S | Piece | 1 | 0.006 | PT | - | PS1 | 85 | 0.01 | SACR-JNP-PAINT-SITE-010 | 2022-10-03 | SACR-JNP-PAINT-SITE-012 | 2022-10-05
FWS | 522 | FWA-3-522-059-B1L1-PT | 2 | 2/2 | 00 | 7 | 4BGAT1000E00 | CAP 3000# SCRD A105N ASME B16.11,3/4" | CAP | 3/4 | K.C.S | Piece | 1 | 0.006 | PT | - | PS1 | 85 | 0.01 | SACR-JNP-PAINT-SITE-010 | 2022-10-03 | SACR-JNP-PAINT-SITE-012 | 2022-10-05
FWS | 522 | FWA-3-522-060-B1L1-PT | 2 | 2/2 | 00 | 7 | 4BGAT1000E00 | CAP 3000# SCRD A105N ASME B16.11,3/4" | CAP | 3/4 | K.C.S | Piece | 1 | 0.006 | PT | - | PS1 | 85 | 0.01 | SACR-JNP-PAINT-SITE-010 | 2022-10-03 | SACR-JNP-PAINT-SITE-012 | 2022-10-05
FWS | 522 | FWA-6-522-042-B1L1-PT | 2 | 2/8 | 02C | 9 | 4BGAT1000E00 | CAP 3000# SCRD A105N ASME B16.11,3/4" | CAP | 3/4 | K.C.S | Piece | 1 | 0.006 | PT | - | PS1 | 85 | 0.01 | SACR-JNP-PAINT-SITE-011 | 2022-10-03 | SACR-JNP-PAINT-SITE-012 | 2022-10-05
FLS | 525 | LPC-2-525-001-B1S1-IP | 6 | 6/12 | 3 | 6 | 4BGAT1000E00 | CAP 3000# SCRD A105N ASME B16.11,3/4" | CAP | 3/4 | K.C.S | Piece | 1 | 0.006 | IP | 30 | PS5 | 85 | 0.01 |  |  | SACR-JNP-PAINT-SITE-053 | 2023-01-02
FLS | 525 | LPC-2-525-001-B1S1-IP | 7 | 7/12 | 3 | 5 | 4BGAT1000E00 | CAP 3000# SCRD A105N ASME B16.11,3/4" | CAP | 3/4 | K.C.S | Piece | 1 | 0.006 | IP | 30 | PS5 | 85 | 0.01 |  |  | SACR-JNP-PAINT-SITE-053 | 2023-01-02
FLS | 525 | LPC-3/4-525-003-B1S1-IP | 2 | 2/2 | 00 | 4 | 4BGAT1000E00 | CAP 3000# SCRD A105N ASME B16.11,3/4" | CAP | 3/4 | K.C.S | Piece | 1 | 0.006 | IH | 30 | PS5 | 85 | 0.01 |  |  |  |  | SACR-JNP-INSULATION-076 | 2024-06-13
FLS | 525 | LPC-3/4-525-004-B1S1-IP | 1 | 1/1 | 00 | 5 | 4BGAT1000E00 | CAP 3000# SCRD A105N ASME B16.11,3/4" | CAP | 3/4 | K.C.S | Piece | 1 | 0.006 | IH | 30 | PS5 | 85 | 0.01 |  |  |  |  | SACR-JNP-INSULATION-076 | 2024-06-13
FLS | 525 | LPC-3/4-525-005-B1S1-IP | 2 | 2/2 | 00 | 4 | 4BGAT1000E00 | CAP 3000# SCRD A105N ASME B16.11,3/4" | CAP | 3/4 | K.C.S | Piece | 1 | 0.006 | IH | 30 | PS5 | 85 | 0.01 |  |  |  |  | SACR-JNP-INSULATION-076 | 2024-06-13
FLS | 525 | LPC-3/4-525-006-B1S1-IP | 1 | 1/1 | 00 | 4 | 4BGAT1000E00 | CAP 3000# SCRD A105N ASME B16.11,3/4" | CAP | 3/4 | K.C.S | Piece | 1 | 0.006 | IH | 30 | PS5 | 85 | 0.01 |  |  |  |  | SACR-JNP-INSULATION-076 | 2024-06-13
FLS | 525 | LPC-3/4-525-007-B1S1-IP | 1 | 1/1 | 00 | 4 | 4BGAT1000E00 | CAP 3000# SCRD A105N ASME B16.11,3/4" | CAP | 3/4 | K.C.S | Piece | 1 | 0.006 | IH | 30 | PS5 | 85 | 0.01 |  |  |  |  | SACR-JNP-INSULATION-076 | 2024-06-13
FLS | 525 | LPC-3/4-525-008-B1S1-IP | 2 | 2/2 | 00 | 4 | 4BGAT1000E00 | CAP 3000# SCRD A105N ASME B16.11,3/4" | CAP | 3/4 | K.C.S | Piece | 1 | 0.006 | IH | 30 | PS5 | 85 | 0.01 |  |  |  |  | SACR-JNP-INSULATION-076 | 2024-06-13
FLS | 525 | LPC-3/4-525-009-B1S1-IP | 1 | 1/1 | 00 | 5 | 4BGAT1000E00 | CAP 3000# SCRD A105N ASME B16.11,3/4" | CAP | 3/4 | K.C.S | Piece | 1 | 0.006 | IH | 30 | PS5 | 85 | 0.01 |  |  |  |  | SACR-JNP-INSULATION-076 | 2024-06-13
FLS | 525 | LPC-3/4-525-010-B1S1-IP | 2 | 2/2 | 00 | 4 | 4BGAT1000E00 | CAP 3000# SCRD A105N ASME B16.11,3/4" | CAP | 3/4 | K.C.S | Piece | 1 | 0.006 | IH | 30 | PS5 | 85 | 0.01 |  |  |  |  | SACR-JNP-INSULATION-076 | 2024-06-13
FLS | 525 | LPC-3/4-525-011-B1S1-IP | 2 | 2/2 | 00 | 4 | 4BGAT1000E00 | CAP 3000# SCRD A105N ASME B16.11,3/4" | CAP | 3/4 | K.C.S | Piece | 1 | 0.006 | IH | 30 | PS5 | 85 | 0.01 |  |  |  |  | SACR-JNP-INSULATION-076 | 2024-06-13
FLS | 525 | LPC-3/4-525-012-B1S1-IP | 2 | 2/2 | 00 | 4 | 4BGAT1000E00 | CAP 3000# SCRD A105N ASME B16.11,3/4" | CAP | 3/4 | K.C.S | Piece | 1 | 0.006 | IH | 30 | PS5 | 85 | 0.01 |  |  |  |  | SACR-JNP-INSULATION-076 | 2024-06-13
FLS | 525 | LPC-3/4-525-R1001-B1S1-IP | 3 | 3/3 | 1 | 5 | 4BGAT1000E00 | CAP 3000# SCRD A105N ASME B16.11,3/4" | CAP | 3/4 | K.C.S | Piece | 1 | 0.006 | IP | 30 | PS1 | 85 | 0.01 | SACR-JNP-PAINT-SITE-039 | 2022-11-18 | SACR-JNP-PAINT-SITE-042 | 2022-11-19
SWS | 509 | LPS-3/4-509-001-B1S1-IH | 1 | 1/1 | 00 | 3 | 4BGAT1000E00 | CAP 3000# SCRD A105N ASME B16.11,3/4" | CAP | 3/4 | K.C.S | Piece | 1 | 0.006 | IH | 30 | PS6 | 295 | 0.01 |  |  | SACR-JNP-PAINT-SITE-090 | 2024-03-11 | SACR-JNP-INSULATION-043 | 2024-04-14
SWS | 509 | LPS-3/4-509-032-B1S1-IH | 1 | 1/1 | 00 | 3 | 4BGAT1000E00 | CAP 3000# SCRD A105N ASME B16.11,3/4" | CAP | 3/4 | K.C.S | Piece | 1 | 0.006 | IH | 30 | PS6 | 295 | 0.01 |  |  | SACR-JNP-PAINT-SITE-090 | 2024-03-11 | SACR-JNP-INSULATION-039 | 2024-03-10
SWS | 509 | LPS-3/4-509-033-B1S1-IH | 1 | 1/1 | 00 | 3 | 4BGAT1000E00 | CAP 3000# SCRD A105N ASME B16.11,3/4" | CAP | 3/4 | K.C.S | Piece | 1 | 0.006 | IH | 30 | PS6 | 295 | 0.01 |  |  | SACR-JNP-PAINT-SITE-090 | 2024-03-11 | SACR-JNP-INSULATION-039 | 2024-03-10
FLS | 525 | LPS-4-525-006-B1S1-IH | 1 | 1/1 | 1 | 8 | 4BGAT1000E00 | CAP 3000# SCRD A105N ASME B16.11,3/4" | CAP | 3/4 | K.C.S | Piece | 1 | 0.006 | IH | 40 | PS6 | 295 | 0.01 |  |  | SACR-JNP-PAINT-SITE-024 | 2022-10-21 | SACR-JNP-INSULATION-019
FLS | 525 | LPS-4-525-090-B1S1-IH | 8 | 8/20 | 2 | 10 | 4BGAT1000E00 | CAP 3000# SCRD A105N ASME B16.11,3/4" | CAP | 3/4 | K.C.S | Piece | 1 | 0.006 | IH | 40 | PS6 | 295 | 0.01 |  |  | SACR-JNP-PAINT-SITE-024 | 2022-10-21 | SACR-JNP-INSULATION-005 | 2022-11-28
FLS | 525 | LPS-4-525-090-B1S1-IH | 9 | 9/20 | 2 | 8 | 4BGAT1000E00 | CAP 3000# SCRD A105N ASME B16.11,3/4" | CAP | 3/4 | K.C.S | Piece | 1 | 0.006 | IH | 40 | PS6 | 295 | 0.01 |  |  | SACR-JNP-PAINT-SITE-024 | 2022-10-21 | SACR-JNP-INSULATION-005 | 2022-11-28
FLS | 525 | LPS-4-525-090-B1S1-IH | 14 | 14/20 | 2 | 6 | 4BGAT1000E00 | CAP 3000# SCRD A105N ASME B16.11,3/4" | CAP | 3/4 | K.C.S | Piece | 1 | 0.006 | IH | 40 | PS6 | 295 | 0.01 |  |  | SACR-JNP-PAINT-SITE-024 | 2022-10-21
FLS | 525 | LPS-4-525-090-B1S1-IH | 17 | 17/20 | 2 | 6 | 4BGAT1000E00 | CAP 3000# SCRD A105N ASME B16.11,3/4" | CAP | 3/4 | K.C.S | Piece | 1 | 0.006 | IH | 40 | PS6 | 295 | 0.01 |  |  | SACR-JNP-PAINT-SITE-024 | 2022-10-21
SWS | 509 | LPS-8-509-004-B1S1-IH | 1 | 1/1 | 1 | 13 | 4BGAT1000E00 | CAP 3000# SCRD A105N ASME B16.11,3/4" | CAP | 3/4 | K.C.S | Piece | 1 | 0.006 | IH | 60 | PS6 | 295 | 0.01 |  |  | SACR-JNP-PAINT-SITE-088 | 2024-03-11 | SACR-JNP-INSULATION-036 | 2024-02-23
SWS | 509 | LPS-8-509-021-B1S1-IH | 4 | 4/11 | 1 | 12 | 4BGAT1000E00 | CAP 3000# SCRD A105N ASME B16.11,3/4" | CAP | 3/4 | K.C.S | Piece | 1 | 0.006 | IH | 60 | PS6 | 295 | 0.01 |  |  | SACR-JNP-PAINT-SITE-090 | 2024-03-11 | SACR-JNP-INSULATION-037 | 2024-02-23
FLS | 525 | MPS-8-525-038-B3S1-IH | 10 | 10/19 | 2 | 7 | 4BGAT1000E00 | CAP 3000# SCRD A105N ASME B16.11,3/4" | CAP | 3/4 | K.C.S | Piece | 1 | 0.006 | IH | 80 | PS6 | 382 | 0.01 |  |  | SACR-JNP-PAINT-SITE-019 | 2022-10-10 | SACR-JNP-INSULATION-003 | 2022-11-10
FLS | 525 | MPS-8-525-039-B3S1-IH | 1 | 1/1 | 02A | 11 | 4BGAT1000E00 | CAP 3000# SCRD A105N ASME B16.11,3/4" | CAP | 3/4 | K.C.S | Piece | 1 | 0.006 | IH | 80 | PS6 | 382 | 0.01 |  |  | SACR-JNP-PAINT-SITE-020 | 2022-10-19 | SACR-JNP-INSULATION-031 | 2023-03-04
FLS | 525 | MPS-8-525-040-B3S1-IH | 1 | 1/3 | 1 | 10 | 4BGAT1000E00 | CAP 3000# SCRD A105N ASME B16.11,3/4" | CAP | 3/4 | K.C.S | Piece | 1 | 0.006 | IH | 80 | PS6 | 382 | 0.01 |  |  | SACR-JNP-PAINT-SITE-020 | 2022-10-19 | SACR-JNP-INSULATION-031 | 2023-03-04
SWS | 509 | NIT-3/4-509-012-B1O1-PT | 1 | 1/1 | 01A | 3 | 4BGAT1000E00 | CAP 3000# SCRD A105N ASME B16.11,3/4" | CAP | 3/4 | K.C.S | Piece | 1 | 0.006 | PT | - | PS1 | 85 | 0.01 | SACR-JNP-PAINT-SITE-085 | 2024-03-07 | SACR-JNP-PAINT-SITE-084 | 2024-03-06
SWS | 509 | NIT-3/4-509-013-B1O1-PT | 4 | 4/4 | 01A | 3 | 4BGAT1000E00 | CAP 3000# SCRD A105N ASME B16.11,3/4" | CAP | 3/4 | K.C.S | Piece | 1 | 0.006 | PT | - | PS1 | 85 | 0.01 | SACR-JNP-PAINT-SITE-085 | 2024-03-07 | SACR-JNP-PAINT-SITE-084 | 2024-03-06
SWS | 509 | NIT-3/4-509-014-B1O1-PT | 1 | 1/1 | 01A | 3 | 4BGAT1000E00 | CAP 3000# SCRD A105N ASME B16.11,3/4" | CAP | 3/4 | K.C.S | Piece | 1 | 0.006 | PT | - | PS1 | 85 | 0.01 | SACR-JNP-PAINT-SITE-085 | 2024-03-07 | SACR-JNP-PAINT-SITE-084 | 2024-03-06
SWS | 509 | NIT-3/4-509-015-B1O1-PT | 1 | 1/1 | 01A | 3 | 4BGAT1000E00 | CAP 3000# SCRD A105N ASME B16.11,3/4" | CAP | 3/4 | K.C.S | Piece | 1 | 0.006 | PT | - | PS1 | 85 | 0.01 | SACR-JNP-PAINT-SITE-085 | 2024-03-07 | SACR-JNP-PAINT-SITE-084 | 2024-03-06
SWS | 509 | PLA-3/4-509-002-B1V1-PT | 1 | 1/1 | 01A | 3 | 4BGAT1000E00 | CAP 3000# SCRD A105N ASME B16.11,3/4" | CAP | 3/4 | K.C.S | Piece | 1 | 0.006 | PT | - | PS1 | 85 | 0.01 | SACR-JNP-PAINT-SITE-085 | 2024-03-07 | SACR-JNP-PAINT-SITE-084 | 2024-03-06
SWS | 509 | PLA-3/4-509-004-B1V1-PT | 3 | 3/3 | 01 | 3 | 4BGAT1000E00 | CAP 3000# SCRD A105N ASME B16.11,3/4" | CAP | 3/4 | K.C.S | Piece | 1 | 0.006 | PT | - | PS1 | 85 | 0.01 | SACR-JNP-PAINT-SITE-085 | 2024-03-07 | SACR-JNP-PAINT-SITE-084 | 2024-03-06
SWS | 509 | PLA-3/4-509-010-B1V1-PT | 1 | 1/1 | 01A | 3 | 4BGAT1000E00 | CAP 3000# SCRD A105N ASME B16.11,3/4" | CAP | 3/4 | K.C.S | Piece | 1 | 0.006 | PT | - | PS1 | 85 | 0.01 | SACR-JNP-PAINT-SITE-085 | 2024-03-07 | SACR-JNP-PAINT-SITE-084 | 2024-03-06
SWS | 509 | PLA-3/4-509-011-B1V1-PT | 1 | 1/1 | 01A | 3 | 4BGAT1000E00 | CAP 3000# SCRD A105N ASME B16.11,3/4" | CAP | 3/4 | K.C.S | Piece | 1 | 0.006 | PT | - | PS1 | 85 | 0.01 | SACR-JNP-PAINT-SITE-085 | 2024-03-07 | SACR-JNP-PAINT-SITE-084 | 2024-03-06
SWS | 509 | PWA-3/4-509-002-B1L1-PT | 1 | 1/1 | 01A | 3 | 4BGAT1000E00 | CAP 3000# SCRD A105N ASME B16.11,3/4" | CAP | 3/4 | K.C.S | Piece | 1 | 0.006 | PT | - | PS1 | 85 | 0.01 | SACR-JNP-PAINT-SITE-078 | 2023-06-20 | SACR-JNP-PAINT-SITE-079
SWS | 509 | PWA-3/4-509-003-B1L1-PT | 1 | 1/1 | 01A | 3 | 4BGAT1000E00 | CAP 3000# SCRD A105N ASME B16.11,3/4" | CAP | 3/4 | K.C.S | Piece | 1 | 0.006 | PT | - | PS1 | 85 | 0.01 | SACR-JNP-PAINT-SITE-078 | 2023-06-20 | SACR-JNP-PAINT-SITE-079
SWS | 509 | PWA-3/4-509-004-B1L1-PT | 1 | 1/1 | 01A | 3 | 4BGAT1000E00 | CAP 3000# SCRD A105N ASME B16.11,3/4" | CAP | 3/4 | K.C.S | Piece | 1 | 0.006 | PT | - | PS1 | 85 | 0.01 | SACR-JNP-PAINT-SITE-078 | 2023-06-20 | SACR-JNP-PAINT-SITE-079
SWS | 509 | SWA-3-509-022-B1L3-IP | 8 | 8/8 | 1 | 11 | 4BGAT2000E00 | CAP 6000# SCRD A105N ASME B16.11,3/4" | CAP | 3/4 | K.C.S | Piece | 1 | 0.006 | IP | 30 | PS1 | 155 | 0.01 | SACR-JNP-PAINT-SITE-092 | 2022-10-01 | SACR-JNP-PAINT-SITE-088 | 2024-03-11 | SACR-JNP-INSULATION-046 | 2024-04-22
SWS | 509 | SWA-4-509-031-N1L0N-IP | 9 | 9/11 | 1 | 12 | 4BGJT1000E00 | CAP 3000# SCRD A182-F304L ASME B16.11,3/4" | CAP | 3/4 | S.S | Piece | 1 | 0.006 | IP | 30 | PS7 | 130 | 0.01 |  |  | SACR-JNP-PAINT-SITE-089 | 2024-03-11
SWS | 509 | SWG-4-509-003-B1C6N-PT | 7 | 7/13 | 2 | 9 | 4BGAT2060E00 | CAP 6000# SCRD A105N NACE MR0175/ISO 15156 SSC resistant, HIC resitant ASME B16.11,3/4" | CAP | 3/4 | K.C.S | Piece | 1 | 0.006 | PT | - | PS1 | 85 | 0.01 | SACR-JNP-PAINT-SITE-076 | 2023-01-20 | SACR-JNP-PAINT-SITE-077 | 2023-01-20
FWS | 522 | FLO-2-522-002-B1A1-PT | 2 | 2/3 | 00 | 2 | 4CCASE000200 | ELBOW 45 DEG SCH40 A234-WPB BW SEAMLESS, ASME B16.9,2" | ELBOW 45 | 2 | K.C.S | Piece | 1 | 0.01 | PT | - | PS1 | 85 | 0.01 | SACR-JNP-PAINT-SITE-093 | 2022-10-01 | SACR-JNP-PAINT-SITE-029 | 2022-10-27
FWS | 522 | FLO-2-522-003-B1A1-PT | 2 | 2/3 | 00 | 2 | 4CCASE000200 | ELBOW 45 DEG SCH40 A234-WPB BW SEAMLESS, ASME B16.9,2" | ELBOW 45 | 2 | K.C.S | Piece | 1 | 0.01 | PT | - | PS1 | 85 | 0.01 | SACR-JNP-PAINT-SITE-093 | 2022-10-01 | SACR-JNP-PAINT-SITE-029 | 2022-10-27
FWS | 522 | FLO-2-522-004-B1A1-PT | 2 | 2/3 | 00 | 2 | 4CCASE000200 | ELBOW 45 DEG SCH40 A234-WPB BW SEAMLESS, ASME B16.9,2" | ELBOW 45 | 2 | K.C.S | Piece | 1 | 0.01 | PT | - | PS1 | 85 | 0.01 | SACR-JNP-PAINT-SITE-093 | 2022-10-01 | SACR-JNP-PAINT-SITE-029 | 2022-10-27
SWS | 509 | HCS-2-509-102-B1C3N-PT | 4 | 4/8 | 01 | 3 | 4CCASK040200 | ELBOW 45 DEG SCH160 A234-WPB BW NACE MR0175/ISO 15156 SSC resistant SEAMLESS, ASME B16.9,2" | ELBOW 45 | 2 | K.C.S NACE | Piece | 1 | 0.01 | PT | - | PS1 | 155 | 0.01 | SACR-JNP-PAINT-SITE-081 | 2023-05-01
SWS | 509 | LPS-2-509-007-B1S1-PT | 1 | 1/1 | 2 | 3 | 4CCASE000200 | ELBOW 45 DEG SCH40 A234-WPB BW SEAMLESS, ASME B16.9,2" | ELBOW 45 | 2 | K.C.S | Piece | 1 | 0.01 | PT | - | PS2 | 295 | 0.01 | SACR-JNP-PAINT-SITE-081 | 2023-05-01
SWS | 509 | SWA-2-509-066-B1L6N-PT | 6 | 6/7 | 01A | 2 | 4CCASK040200 | ELBOW 45 DEG SCH160 A234-WPB BW NACE MR0175/ISO 15156 SSC resistant SEAMLESS, ASME B16.9,2" | ELBOW 45 | 2 | K.C.S NACE | Piece | 1 | 0.01 | PT | - | PS1 | 85 | 0.01 | SACR-JNP-PAINT-SITE-081 | 2023-05-01
SWS | 509 | SWA-3-509-038-B1L3-IH | 5 | 5/10 | 2 | 5 | 4CCASK000200 | ELBOW 45 DEG SCH160 A234-WPB BW SEAMLESS, ASME B16.9,2" | ELBOW 45 | 2 | K.C.S | Piece | 1 | 0.01 | IH | 30 | PS6 | 155 | 0.01 |  |  | SACR-JNP-PAINT-SITE-088 | 2024-03-11 | SACR-JNP-INSULATION-045 | 2024-04-22
SWS | 509 | SWG-4-509-003-B1C6N-PT | 2 | 2/13 | 2 | 3 | 4CCASK060200 | ELBOW 45 DEG SCH160 A234-WPB BW NACE MR0175/ISO 15156 SSC resistant, HIC resitant SEAMLESS, ASME B16.9,2" | ELBOW 45 | 2 | K.C.S NACE | Piece | 1 | 0.01 | PT | - | PS1 | 85 | 0.01 | SACR-JNP-PAINT-SITE-076 | 2023-01-20 | SACR-JNP-PAINT-SITE-077 | 2023-01-20
FLS | 525 | FLR-3/4-525-017-B1A3-PT | 2 | 2/2 | 00 | 2 | 4BAAS2000E00 | ELBOW 90 DEG 6000# SW A105N ASME B16.11,3/4" | ELBOW 90 | 3/4 | K.C.S | Piece | 2 | 0.005 | PT | - | PS1 | 250 | 0.01 | SACR-JNP-PAINT-SITE-067 | 2023-03-07 | SACR-JNP-PAINT-SITE-069 | 2023-05-07
FWS | 522 | FWA-3/4-522-061-B1L1-PT | 1 | 1/1 | 00A | 2 | 4BAAS1000E00 | ELBOW 90 DEG 3000# SW A105N ASME B16.11,3/4" | ELBOW 90 | 3/4 | K.C.S | Piece | 2 | 0.005 | PT | - | PS1 | 85 | 0.01 | SACR-JNP-PAINT-SITE-080 | 2023-04-30
FWS | 522 | FWA-3/4-522-062-B1L1-PT | 1 | 1/1 | 00A | 2 | 4BAAS1000E00 | ELBOW 90 DEG 3000# SW A105N ASME B16.11,3/4" | ELBOW 90 | 3/4 | K.C.S | Piece | 2 | 0.005 | PT | - | PS1 | 85 | 0.01 | SACR-JNP-PAINT-SITE-080 | 2023-04-30
SWS | 509 | ISA-2-509-002-B1V1G-NP | 1 | 1/10 | 00 | 6 | 4BAAG1100E00 | ELBOW 90 DEG 3000# SCRD A105N GALV ASME B16.11,3/4" | ELBOW 90 | 3/4 | GALV | Piece | 1 | 0.005 | NP | - | NP | 85 | 0.01
SWS | 509 | LPC-3/4-509-018-B1S1-IH | 2 | 2/2 | 00 | 3 | 4BAAS1000E00 | ELBOW 90 DEG 3000# SW A105N ASME B16.11,3/4" | ELBOW 90 | 3/4 | K.C.S | Piece | 2 | 0.005 | IH | 30 | PS1 | 135 | 0.01 | SACR-JNP-PAINT-SITE-083 | 2023-05-04 |  |  | SACR-JNP-INSULATION-039 | 2024-03-10
FLS | 525 | LPC-3/4-525-003-B1S1-IP | 1 | 1/2 | 00 | 3 | 4BAAS1000E00 | ELBOW 90 DEG 3000# SW A105N ASME B16.11,3/4" | ELBOW 90 | 3/4 | K.C.S | Piece | 2 | 0.005 | IH | 30 | PS5 | 85 | 0.01 |  |  |  |  | SACR-JNP-INSULATION-076 | 2024-06-13
FLS | 525 | LPC-3/4-525-005-B1S1-IP | 2 | 2/2 | 00 | 3 | 4BAAS1000E00 | ELBOW 90 DEG 3000# SW A105N ASME B16.11,3/4" | ELBOW 90 | 3/4 | K.C.S | Piece | 2 | 0.005 | IH | 30 | PS5 | 85 | 0.01 |  |  |  |  | SACR-JNP-INSULATION-076 | 2024-06-13
FLS | 525 | LPC-3/4-525-006-B1S1-IP | 1 | 1/1 | 00 | 3 | 4BAAS1000E00 | ELBOW 90 DEG 3000# SW A105N ASME B16.11,3/4" | ELBOW 90 | 3/4 | K.C.S | Piece | 2 | 0.005 | IH | 30 | PS5 | 85 | 0.01 |  |  |  |  | SACR-JNP-INSULATION-076 | 2024-06-13
FLS | 525 | LPC-3/4-525-008-B1S1-IP | 2 | 2/2 | 00 | 3 | 4BAAS1000E00 | ELBOW 90 DEG 3000# SW A105N ASME B16.11,3/4" | ELBOW 90 | 3/4 | K.C.S | Piece | 2 | 0.005 | IH | 30 | PS5 | 85 | 0.01 |  |  |  |  | SACR-JNP-INSULATION-076 | 2024-06-13
FLS | 525 | LPC-3/4-525-010-B1S1-IP | 1 | 1/2 | 00 | 3 | 4BAAS1000E00 | ELBOW 90 DEG 3000# SW A105N ASME B16.11,3/4" | ELBOW 90 | 3/4 | K.C.S | Piece | 2 | 0.005 | IH | 30 | PS5 | 85 | 0.01 |  |  |  |  | SACR-JNP-INSULATION-076 | 2024-06-13
FLS | 525 | LPC-3/4-525-R1003-B1S1-IP | 3 | 3/3 | 01A | 2 | 4BAAS1000E00 | ELBOW 90 DEG 3000# SW A105N ASME B16.11,3/4" | ELBOW 90 | 3/4 | K.C.S | Piece | 2 | 0.005 | IP | 30 | PS5 | 85 | 0.01 | SACR-JNP-PAINT-SITE-039 | 2022-11-18 | SACR-JNP-PAINT-SITE-042 | 2022-11-19
FLS | 525 | LPC-3/4-525-R1008-B1S1-IP | 1 | 1/1 | 1 | 2 | 4BAAS1000E00 | ELBOW 90 DEG 3000# SW A105N ASME B16.11,3/4" | ELBOW 90 | 3/4 | K.C.S | Piece | 2 | 0.005 | IP | 30 | PS1 | 85 | 0.01 | SACR-JNP-PAINT-SITE-039 | 2022-11-18 | SACR-JNP-PAINT-SITE-042 | 2022-11-19 | SACR-JNP-INSULATION-076 | 2024-06-13
FLS | 525 | LPC-3/4-525-R1010-B1S1-IP | 1 | 1/1 | 1 | 2 | 4BAAS1000E00 | ELBOW 90 DEG 3000# SW A105N ASME B16.11,3/4" | ELBOW 90 | 3/4 | K.C.S | Piece | 2 | 0.005 | IP | 30 | PS1 | 85 | 0.01 | SACR-JNP-PAINT-SITE-039 | 2022-11-18 | SACR-JNP-PAINT-SITE-042 | 2022-11-19 | SACR-JNP-INSULATION-076 | 2024-06-13
FLS | 525 | LPC-3/4-525-R1011-B1S1-IP | 1 | 1/1 | 1 | 2 | 4BAAS1000E00 | ELBOW 90 DEG 3000# SW A105N ASME B16.11,3/4" | ELBOW 90 | 3/4 | K.C.S | Piece | 2 | 0.005 | IP | 30 | PS1 | 85 | 0.01 | SACR-JNP-PAINT-SITE-039 | 2022-11-18 | SACR-JNP-PAINT-SITE-042 | 2022-11-19 | SACR-JNP-INSULATION-062 | 2024-05-28
SWS | 509 | LPC-3-509-010-B1S1-IH | 9 | 9/14 | 1 | 2 | 4BAAS1000E00 | ELBOW 90 DEG 3000# SW A105N ASME B16.11,3/4" | ELBOW 90 | 3/4 | K.C.S | Piece | 2 | 0.005 | IH | 30 | PS5 | 135 | 0.01 |  |  | SACR-JNP-PAINT-SITE-090 | 2024-03-11 | SACR-JNP-INSULATION-067 | 2024-06-02
SWS | 509 | LPS-3/4-509-001-B1S1-IH | 1 | 1/1 | 00 | 4 | 4BAAS1000E00 | ELBOW 90 DEG 3000# SW A105N ASME B16.11,3/4" | ELBOW 90 | 3/4 | K.C.S | Piece | 2 | 0.005 | IH | 30 | PS6 | 295 | 0.01 |  |  | SACR-JNP-PAINT-SITE-090 | 2024-03-11 | SACR-JNP-INSULATION-043 | 2024-04-14
SWS | 509 | LPS-3/4-509-027-B1S1-IH | 1 | 1/1 | 01 | 3 | 4BAAS1000E00 | ELBOW 90 DEG 3000# SW A105N ASME B16.11,3/4" | ELBOW 90 | 3/4 | K.C.S | Piece | 2 | 0.005 | IH | 30 | PS6 | 295 | 0.01 |  |  | SACR-JNP-PAINT-SITE-090 | 2024-03-11 | SACR-JNP-INSULATION-041 | 2024-04-12
SWS | 509 | LPS-3/4-509-036-B1S1-IH | 2 | 2/3 | 1 | 3 | 4BAAS1000E00 | ELBOW 90 DEG 3000# SW A105N ASME B16.11,3/4" | ELBOW 90 | 3/4 | K.C.S | Piece | 2 | 0.005 | IH | 30 | PS6 | 295 | 0.01 |  |  | SACR-JNP-PAINT-SITE-091 | 2024-03-11 | SACR-JNP-INSULATION-038 | 2024-03-08
SWS | 509 | LPS-3/4-509-036-B1S1-IH | 3 | 3/3 | 1 | 4 | 4BAAS1000E00 | ELBOW 90 DEG 3000# SW A105N ASME B16.11,3/4" | ELBOW 90 | 3/4 | K.C.S | Piece | 2 | 0.005 | IH | 30 | PS6 | 295 | 0.01 |  |  | SACR-JNP-PAINT-SITE-091 | 2024-03-11 | SACR-JNP-INSULATION-038 | 2024-03-08
FWS | 522 | LPS-3/4-522-002-B1S1-IH | 1 | 1/1 | 00A | 2 | 4BAAS1000E00 | ELBOW 90 DEG 3000# SW A105N ASME B16.11,3/4" | ELBOW 90 | 3/4 | K.C.S | Piece | 2 | 0.005 | IH | 40 | PS1 | 295 | 0.01 | SACR-JNP-PAINT-SITE-093 | 2022-10-01 |  |  | SACR-JNP-INSULATION-049 | 2024-04-22
FWS | 522 | LPS-3/4-522-003-B1S1-IH | 1 | 1/1 | 00A | 2 | 4BAAS1000E00 | ELBOW 90 DEG 3000# SW A105N ASME B16.11,3/4" | ELBOW 90 | 3/4 | K.C.S | Piece | 2 | 0.005 | IH | 40 | PS1 | 295 | 0.01 | SACR-JNP-PAINT-SITE-080 | 2023-04-30
FWS | 522 | LPS-3/4-522-004-B1S1-IH | 3 | 3/3 | 00 | 2 | 4BAAS1000E00 | ELBOW 90 DEG 3000# SW A105N ASME B16.11,3/4" | ELBOW 90 | 3/4 | K.C.S | Piece | 2 | 0.005 | IH | 40 | PS1 | 295 | 0.01 | SACR-JNP-PAINT-SITE-080 | 2023-04-30 |  |  | SACR-JNP-INSULATION-061 | 2024-05-27
FWS | 522 | LPS-3/4-522-005-B1S1-IH | 3 | 3/3 | 00 | 2 | 4BAAS1000E00 | ELBOW 90 DEG 3000# SW A105N ASME B16.11,3/4" | ELBOW 90 | 3/4 | K.C.S | Piece | 2 | 0.005 | IH | 40 | PS1 | 295 | 0.01 | SACR-JNP-PAINT-SITE-080 | 2023-04-30 |  |  | SACR-JNP-INSULATION-061 | 2024-05-27
FLS | 525 | LPS-3/4-525-033-B1S1-IH | 2 | 2/4 | 00 | 2 | 4BAAS1000E00 | ELBOW 90 DEG 3000# SW A105N ASME B16.11,3/4" | ELBOW 90 | 3/4 | K.C.S | Piece | 2 | 0.005 | IH | 30 | PS6 | 295 | 0.01 |  |  |  |  | SACR-JNP-INSULATION-066 | 2024-06-01
SWS | 509 | LPS-8-509-011-B1S1-IH | 7 | 7/12 | 2 | 2 | 4BAAS1000E00 | ELBOW 90 DEG 3000# SW A105N ASME B16.11,3/4" | ELBOW 90 | 3/4 | K.C.S | Piece | 2 | 0.005 | IH | 60 | PS6 | 295 | 0.01 |  |  | SACR-JNP-PAINT-SITE-088 | 2024-03-11 | SACR-JNP-INSULATION-036 | 2024-02-23
SWS | 509 | LPS-8-509-011-B1S1-IH | 8 | 8/12 | 2 | 3 | 4BAAS1000E00 | ELBOW 90 DEG 3000# SW A105N ASME B16.11,3/4" | ELBOW 90 | 3/4 | K.C.S | Piece | 2 | 0.005 | IH | 60 | PS6 | 295 | 0.01 |  |  | SACR-JNP-PAINT-SITE-088 | 2024-03-11 | SACR-JNP-INSULATION-036 | 2024-02-23
SWS | 509 | LPS-8-509-011-B1S1-IH | 9 | 9/12 | 2 | 4 | 4BAAS1000E00 | ELBOW 90 DEG 3000# SW A105N ASME B16.11,3/4" | ELBOW 90 | 3/4 | K.C.S | Piece | 2 | 0.005 | IH | 60 | PS6 | 295 | 0.01 |  |  | SACR-JNP-PAINT-SITE-088 | 2024-03-11 | SACR-JNP-INSULATION-036 | 2024-02-23
SWS | 509 | LPS-8-509-021-B1S1-IH | 1 | 1/11 | 1 | 6 | 4BAAS1000E00 | ELBOW 90 DEG 3000# SW A105N ASME B16.11,3/4" | ELBOW 90 | 3/4 | K.C.S | Piece | 1 | 0.005 | IH | 60 | PS6 | 295 | 0.01 |  |  | SACR-JNP-PAINT-SITE-090 | 2024-03-11 | SACR-JNP-INSULATION-037 | 2024-02-23
FLS | 525 | MPS-3/4-525-042-B3S1-IH | 1 | 1/1 | 00 | 4 | 4BAAS1000E00 | ELBOW 90 DEG 3000# SW A105N ASME B16.11,3/4" | ELBOW 90 | 3/4 | K.C.S | Piece | 2 | 0.005 | IH | 40 | PS6 | 382 | 0.01 |  |  | SACR-JNP-PAINT-SITE-054 | 2023-01-01 | SACR-JNP-INSULATION-031 | 2023-03-04
FLS | 525 | MPS-3/4-525-043-B3S1-IH | 1 | 1/1 | 00 | 4 | 4BAAS1000E00 | ELBOW 90 DEG 3000# SW A105N ASME B16.11,3/4" | ELBOW 90 | 3/4 | K.C.S | Piece | 2 | 0.005 | IH | 40 | PS6 | 382 | 0.01 |  |  | SACR-JNP-PAINT-SITE-054 | 2023-01-01 | SACR-JNP-INSULATION-031 | 2023-03-04
FLS | 525 | MPS-3/4-525-044-B3S1-IH | 1 | 1/1 | 00 | 4 | 4BAAS1000E00 | ELBOW 90 DEG 3000# SW A105N ASME B16.11,3/4" | ELBOW 90 | 3/4 | K.C.S | Piece | 2 | 0.005 | IH | 30 | PS3 | 382 | 0.01 | SACR-JNP-PAINT-SITE-050 | 2023-01-01 | SACR-JNP-PAINT-SITE-051 | 2023-01-02 | SACR-JNP-INSULATION-030 | 2023-03-04
SWS | 509 | NIT-3/4-509-014-B1O1-PT | 1 | 1/1 | 01A | 4 | 4BAAS1000E00 | ELBOW 90 DEG 3000# SW A105N ASME B16.11,3/4" | ELBOW 90 | 3/4 | K.C.S | Piece | 2 | 0.005 | PT | - | PS1 | 85 | 0.01 | SACR-JNP-PAINT-SITE-085 | 2024-03-07 | SACR-JNP-PAINT-SITE-084 | 2024-03-06
SWS | 509 | NIT-3-509-011-B1O1-PT | 1 | 1/6 | 1 | 6 | 4BAAS1000E00 | ELBOW 90 DEG 3000# SW A105N ASME B16.11,3/4" | ELBOW 90 | 3/4 | K.C.S | Piece | 1 | 0.005 | PT | - | PS1 | 85 | 0.01 | SACR-JNP-PAINT-SITE-092 | 2022-10-01
FLS | 525 | PLA-2-525-001-B1V1-PT | 1 | 1/5 | 00 | 6 | 4BAAS1000E00 | ELBOW 90 DEG 3000# SW A105N ASME B16.11,3/4" | ELBOW 90 | 3/4 | K.C.S | Piece | 1 | 0.005 | PT | - | PS1 | 85 | 0.01 | SACR-JNP-PAINT-SITE-021 | 2022-10-20 | SACR-JNP-PAINT-SITE-027 | 2022-10-28
SWS | 509 | PLA-3/4-509-005-B1V1-PT | 1 | 1/1 | 01A | 3 | 4BAAS1000E00 | ELBOW 90 DEG 3000# SW A105N ASME B16.11,3/4" | ELBOW 90 | 3/4 | K.C.S | Piece | 2 | 0.005 | PT | - | PS1 | 85 | 0.01 | SACR-JNP-PAINT-SITE-085 | 2024-03-07 | SACR-JNP-PAINT-SITE-084 | 2024-03-06
SWS | 509 | PLA-3/4-509-010-B1V1-PT | 1 | 1/1 | 01A | 4 | 4BAAS1000E00 | ELBOW 90 DEG 3000# SW A105N ASME B16.11,3/4" | ELBOW 90 | 3/4 | K.C.S | Piece | 2 | 0.005 | PT | - | PS1 | 85 | 0.01 | SACR-JNP-PAINT-SITE-085 | 2024-03-07 | SACR-JNP-PAINT-SITE-084 | 2024-03-06
SWS | 509 | PLA-3/4-509-011-B1V1-PT | 1 | 1/1 | 01A | 4 | 4BAAS1000E00 | ELBOW 90 DEG 3000# SW A105N ASME B16.11,3/4" | ELBOW 90 | 3/4 | K.C.S | Piece | 2 | 0.005 | PT | - | PS1 | 85 | 0.01 | SACR-JNP-PAINT-SITE-085 | 2024-03-07 | SACR-JNP-PAINT-SITE-084 | 2024-03-06
FWS | 522 | PLA-3/4-522-003-B1V1-PT | 1 | 1/1 | 00A | 2 | 4BAAS1000E00 | ELBOW 90 DEG 3000# SW A105N ASME B16.11,3/4" | ELBOW 90 | 3/4 | K.C.S | Piece | 2 | 0.005 | PT | - | PS1 | 85 | 0.01 | SACR-JNP-PAINT-SITE-021 | 2022-10-20
FWS | 522 | PLA-3/4-522-004-B1V1-PT | 1 | 1/1 | 00A | 2 | 4BAAS1000E00 | ELBOW 90 DEG 3000# SW A105N ASME B16.11,3/4" | ELBOW 90 | 3/4 | K.C.S | Piece | 2 | 0.005 | PT | - | PS1 | 85 | 0.01 | SACR-JNP-PAINT-SITE-080 | 2023-04-30
SWS | 509 | PWA-2-509-001-B1L1-PT | 1 | 1/5 | 00 | 6 | 4BAAS1000E00 | ELBOW 90 DEG 3000# SW A105N ASME B16.11,3/4" | ELBOW 90 | 3/4 | K.C.S | Piece | 1 | 0.005 | PT | - | PS1 | 85 | 0.01 | SACR-JNP-PAINT-SITE-078 | 2023-06-20 | SACR-JNP-PAINT-SITE-079
FLS | 525 | PWA-2-525-001-B1L1-PT | 1 | 1/8 | 00B | 7 | 4BAAS1000E00 | ELBOW 90 DEG 3000# SW A105N ASME B16.11,3/4" | ELBOW 90 | 3/4 | K.C.S | Piece | 1 | 0.005 | PT | - | PS1 | 85 | 0.01 | SACR-JNP-PAINT-SITE-021 | 2022-10-20 | SACR-JNP-PAINT-SITE-027 | 2022-10-28
SWS | 509 | PWA-3/4-509-003-B1L1-PT | 1 | 1/1 | 01A | 4 | 4BAAS1000E00 | ELBOW 90 DEG 3000# SW A105N ASME B16.11,3/4" | ELBOW 90 | 3/4 | K.C.S | Piece | 2 | 0.005 | PT | - | PS1 | 85 | 0.01 | SACR-JNP-PAINT-SITE-078 | 2023-06-20 | SACR-JNP-PAINT-SITE-079
FWS | 522 | PWA-3/4-522-035-B1L1-PT | 1 | 1/1 | 00A | 2 | 4BAAS1000E00 | ELBOW 90 DEG 3000# SW A105N ASME B16.11,3/4" | ELBOW 90 | 3/4 | K.C.S | Piece | 2 | 0.005 | PT | - | PS1 | 85 | 0.01 | SACR-JNP-PAINT-SITE-080 | 2023-04-30
FWS | 522 | PWA-3/4-522-036-B1L1-PT | 1 | 1/1 | 00A | 2 | 4BAAS1000E00 | ELBOW 90 DEG 3000# SW A105N ASME B16.11,3/4" | ELBOW 90 | 3/4 | K.C.S | Piece | 2 | 0.005 | PT | - | PS1 | 85 | 0.01 | SACR-JNP-PAINT-SITE-080 | 2023-04-30
FLS | 525 | PWA-3/4-525-002-B1L1-PT | 1 | 1/1 | 00B | 2 | 4BAAS1000E00 | ELBOW 90 DEG 3000# SW A105N ASME B16.11,3/4" | ELBOW 90 | 3/4 | K.C.S | Piece | 2 | 0.005 | PT | - | PS1 | 85 | 0.01 | SACR-JNP-PAINT-SITE-021 | 2022-10-20 | SACR-JNP-PAINT-SITE-022 | 2022-10-21
FLS | 525 | PWA-3/4-525-003-B1L1-PT | 1 | 1/1 | 00B | 2 | 4BAAS1000E00 | ELBOW 90 DEG 3000# SW A105N ASME B16.11,3/4" | ELBOW 90 | 3/4 | K.C.S | Piece | 2 | 0.005 | PT | - | PS1 | 85 | 0.01 | SACR-JNP-PAINT-SITE-021 | 2022-10-20 | SACR-JNP-PAINT-SITE-022 | 2022-10-21
FLS | 525 | PWA-3/4-525-008-B1L1-PT | 2 | 2/5 | 00 | 2 | 4BAAS1000E00 | ELBOW 90 DEG 3000# SW A105N ASME B16.11,3/4" | ELBOW 90 | 3/4 | K.C.S | Piece | 2 | 0.005 | PT | - | PS1 | 85 | 0.01 | SACR-JNP-PAINT-SITE-049 | 2023-01-01 | SACR-JNP-PAINT-SITE-052 | 2023-01-02
SWS | 509 | SWA-3/4-509-070-B1L3-IH | 7 | 7/7 | 01 | 2 | 4BAAS2000E00 | ELBOW 90 DEG 6000# SW A105N ASME B16.11,3/4" | ELBOW 90 | 3/4 | K.C.S | Piece | 2 | 0.005 | IH | 30 | PS5 | 155 | 0.01 |  |  | SACR-JNP-PAINT-SITE-090 | 2024-03-11
SWS | 509 | SWA-3/4-509-071-B1L3-IH | 7 | 7/7 | 01 | 2 | 4BAAS2000E00 | ELBOW 90 DEG 6000# SW A105N ASME B16.11,3/4" | ELBOW 90 | 3/4 | K.C.S | Piece | 2 | 0.005 | IH | 30 | PS5 | 155 | 0.01 |  |  | SACR-JNP-PAINT-SITE-090 | 2024-03-11
FLS | 525 | SWA-3/4-525-038-B1A3-IP | 1 | 1/1 | 00 | 3 | 4BAAS2000E00 | ELBOW 90 DEG 6000# SW A105N ASME B16.11,3/4" | ELBOW 90 | 3/4 | K.C.S | Piece | 2 | 0.005 | IP | 30 | PS1 | 250 | 0.01 | SACR-JNP-PAINT-SITE-063 | 2023-03-03 | SACR-JNP-PAINT-SITE-064 | 2023-03-03 | SACR-JNP-INSULATION-075 | 2024-06-13
FLS | 525 | SWA-3/4-525-039-B1A3-IP | 1 | 1/1 | 00 | 3 | 4BAAS2000E00 | ELBOW 90 DEG 6000# SW A105N ASME B16.11,3/4" | ELBOW 90 | 3/4 | K.C.S | Piece | 2 | 0.005 | IP | 30 | PS1 | 250 | 0.01 | SACR-JNP-PAINT-SITE-063 | 2023-03-03 | SACR-JNP-PAINT-SITE-064 | 2023-03-03 | SACR-JNP-INSULATION-075 | 2024-06-13
FLS | 525 | TR-525-P01A-B1A3-IP-N5/D | 1 | 1/1 | 00A | 2 | 4BAAS2000E00 | ELBOW 90 DEG 6000# SW A105N ASME B16.11,3/4" | ELBOW 90 | 3/4 | K.C.S | Piece | 2 | 0.005 | IP | 30 | PS1 | 250 | 0.01 | SACR-JNP-PAINT-SITE-068 | 2023-03-07 | SACR-JNP-PAINT-SITE-070 | 2023-03-07 | SACR-JNP-INSULATION-076 | 2024-06-13
FLS | 525 | TR-525-P01B-B1A3-IP-N5/D | 1 | 1/1 | 00A | 2 | 4BAAS2000E00 | ELBOW 90 DEG 6000# SW A105N ASME B16.11,3/4" | ELBOW 90 | 3/4 | K.C.S | Piece | 2 | 0.005 | IP | 30 | PS1 | 250 | 0.01 | SACR-JNP-PAINT-SITE-068 | 2023-03-07 | SACR-JNP-PAINT-SITE-070 | 2023-03-07 | SACR-JNP-INSULATION-076 | 2024-06-13
SWS | 509 | LPS-3/4-509-025-B1S1-IH | 2 | 2/2 | 02 | 2 | 4KPAGG001B0E | SWAGE ECC SCH80 X SCH80 A234-WPB PBE MSS SP-95,1 1/2",3/4" | REDUCER | 1.5 | K.C.S | Piece | 1 | 0.01 | IH | 30 | PS6 | 295 | 0.01 |  |  | SACR-JNP-PAINT-SITE-090 | 2024-03-11 | SACR-JNP-INSULATION-056 | 2024-04-30
SWS | 509 | SWA-3-509-057-B1L3-IH | 5 | 5/5 | 2 | 6 | 4JPAKK001B01 | SWAGE CONC SCH160 X SCH160 A234-WPB PBE MSS SP-95,1 1/2",1" | REDUCER | 1.5 | K.C.S | Piece | 1 | 0.01 | IH | 30 | PS6 | 155 | 0.01 |  |  | SACR-JNP-PAINT-SITE-088 | 2024-03-11 | SACR-JNP-INSULATION-045 | 2024-04-22
SWS | 509 | LPS-2-509-1004MF-B1S1-IH | 1 | 1/5 | 00 | 4 | 4HPBSG020D00 | NIPPLE SCH80 A106-B PBE 100mm-LONG ASME B36.10M,1/2" | NIPPLE | 1/2 | K.C.S | Piece | 1 | 0.066 | IH | 40 | PS6 | 295 | 0.0105 |  |  | SACR-JNP-PAINT-SITE-091 | 2024-03-11 | SACR-JNP-INSULATION-041 | 2024-04-12
FLS | 525 | LPS-2-525-1001MF-B1S1-IH | 1 | 1/5 | 1 | 6 | 4HPBSG020D00 | NIPPLE SCH80 A106-B PBE 100mm-LONG ASME B36.10M,1/2" | NIPPLE | 1/2 | K.C.S | Piece | 1 | 0.066 | IH | 40 | PS6 | 295 | 0.0105 |  |  | SACR-JNP-PAINT-SITE-043 | 2022-11-15 | SACR-JNP-INSULATION-012 | 2023-01-02
FLS | 525 | LPS-2-525-1002MF-B1S1-IH | 1 | 1/5 | 1 | 6 | 4HPBSG020D00 | NIPPLE SCH80 A106-B PBE 100mm-LONG ASME B36.10M,1/2" | NIPPLE | 1/2 | K.C.S | Piece | 1 | 0.066 | IH | 40 | PS6 | 295 | 0.0105 |  |  | SACR-JNP-PAINT-SITE-043 | 2022-11-15 | SACR-JNP-INSULATION-013 | 2023-01-03
FLS | 525 | LPS-2-525-1008MF-B1S1-IH | 1 | 1/5 | 1 | 5 | 4HPBSG020D00 | NIPPLE SCH80 A106-B PBE 100mm-LONG ASME B36.10M,1/2" | NIPPLE | 1/2 | K.C.S | Piece | 1 | 0.066 | IH | 40 | PS6 | 295 | 0.0105 |  |  | SACR-JNP-PAINT-SITE-043 | 2022-11-15 | SACR-JNP-INSULATION-020 | 2023-01-09
SWS-STEAM | 509 | FLG-3-509-006-B1S1-IH-T2-1 | 2 | 2/4 | 00 | 1 | 4IABAW000D00 | Tube, ASTM A 179 with 1.25mm thickness. | TUBE | 1/2 | S.S | Meter | 0.15 | 0.066 | IH | 30 | - | - | 0.0105
SWS | 509 | DMW-11/2-509-004-N1L0N-PT | 1 | 1/3 | 01 | 2 | 4AALSN040100 | PIPE SCH40S SMLS A312-TP316L PE NACE MR0175/ISO 15156 SSC resistant ASME B36.19M | PIPE | 1 | S.S NACE | Meter | 0.1 | 0.104 | PT | - | PS7 | 85 | 0.011 | SACR-JNP-PAINT-SITE-082 | 2023-05-02 | SACR-JNP-PAINT-SITE-106 | 2024-03-30
SWS | 509 | FLG-11/2-509-002-B1C6N-ST | 1 | 1/1 | 01A | 13 | 4AABSR060100 | PIPE XXS SMLS A106-B PE NACE MR0175/ISO 15156 SSC resistant, HIC resitant ASME B36.10M,1" | PIPE | 1 | K.C.S NACE | Meter | 0.1 | 0.104 | ST | 30 | PS5 | 85 | 0.011 |  |  | SACR-JNP-PAINT-SITE-090 | 2024-03-11 | SACR-JNP-INSULATION-072 | 2024-06-13
SWS | 509 | ISA-2-509-002-B1V1G-NP | 8 | 8/10 | 00 | 2 | 4ACBSG100100 | PIPE SCH80 SMLS A106-B GALV. TE ASME B36.10M,1" | PIPE | 1 | GALV | Meter | 0.1 | 0.104 | NP | - | NP | 85 | 0.011
SWS | 509 | ISA-2-509-002-B1V1G-NP | 9 | 9/10 | 00 | 2 | 4ACBSG100100 | PIPE SCH80 SMLS A106-B GALV. TE ASME B36.10M,1" | PIPE | 1 | GALV | Meter | 0.1 | 0.104 | NP | - | NP | 85 | 0.011
SWS | 509 | ISA-2-509-002-B1V1G-NP | 10 | 10/10 | 00 | 3 | 4ACBSG100100 | PIPE SCH80 SMLS A106-B GALV. TE ASME B36.10M,1" | PIPE | 1 | GALV | Meter | 0.1 | 0.104 | NP | - | NP | 85 | 0.011
FWS | 522 | ISA-2-522-010-B1V1G-NP | 2 | 2/4 | 1 | 2 | 4ACBSG100100 | PIPE SCH80 SMLS A106-B GALV. TE ASME B36.10M,1" | PIPE | 1 | GALV | Meter | 0.1 | 0.104 | NP | - | PS9 | 85 | 0.011 |  |  | SACR-JNP-PAINT-SITE-107 | 2024-03-30
FLS | 525 | ISA-2-525-001-B1V1G-NP | 7 | 7/13 | 1 | 2 | 4ACBSG100100 | PIPE SCH80 SMLS A106-B GALV. TE ASME B36.10M,1" | PIPE | 1 | GALV | Meter | 0.1 | 0.104 | NP | - | NP | 85 | 0.011
FLS | 525 | ISA-2-525-001-B1V1G-NP | 12 | 12/13 | 1 | 2 | 4ACBSG100100 | PIPE SCH80 SMLS A106-B GALV. TE ASME B36.10M,1" | PIPE | 1 | GALV | Meter | 0.1 | 0.104 | NP | - | NP | 85 | 0.011
FLS | 525 | ISA-2-525-001-B1V1G-NP | 13 | 13/13 | 1 | 2 | 4ACBSG100100 | PIPE SCH80 SMLS A106-B GALV. TE ASME B36.10M,1" | PIPE | 1 | GALV | Meter | 0.1 | 0.104 | NP | - | NP | 85 | 0.011
SWS | 509 | LPS-1-509-002-B1S1-IH | 3 | 3/4 | 01 | 1 | 4AABSG000100 | PIPE SCH80 SMLS A106-B PE ASME B36.10M,1" | PIPE | 1 | K.C.S | Meter | 0.1 | 0.104 | IH | 30 | PS6 | 295 | 0.011 |  |  | SACR-JNP-PAINT-SITE-090 | 2024-03-11 | SACR-JNP-INSULATION-040 | 2024-04-07
FLS | 525 | PLA-2-525-001-B1V1-PT | 5 | 5/5 | 00 | 5 | 4AABSG000100 | PIPE SCH80 SMLS A106-B PE ASME B36.10M,1" | PIPE | 1 | K.C.S | Meter | 0.1 | 0.104 | PT | - | PS1 | 85 | 0.011 | SACR-JNP-PAINT-SITE-021 | 2022-10-20 | SACR-JNP-PAINT-SITE-027 | 2022-10-28
SWS | 509 | SWA-2-509-015-B1L6N-IH | 5 | 5/6 | 1 | 5 | 4AABSR040100 | PIPE XXS SMLS A106-B PE NACE MR0175/ISO 15156 SSC resistant ASME B36.10M,1" | PIPE | 1 | K.C.S NACE | Meter | 0.1 | 0.104 | IH | 30 | PS5 | 130 | 0.011 |  |  | SACR-JNP-PAINT-SITE-089 | 2024-03-11 | SACR-JNP-INSULATION-052 | 2024-04-25
FLS | 525 | SWA-2-525-020-B1L6N-PT | 1 | 1/2 | 1 | 4 | 4AABSR040100 | PIPE XXS SMLS A106-B PE NACE MR0175/ISO 15156 SSC resistant ASME B36.10M,1" | PIPE | 1 | K.C.S NACE | Meter | 0.1 | 0.104 | PT | - | PS1 | 85 | 0.011 | SACR-JNP-PAINT-SITE-063 | 2023-03-03 | SACR-JNP-PAINT-SITE-064 | 2023-03-03
FLS | 525 | SWA-2-525-030-B3L6N-IP | 4 | 4/8 | 1 | 6 | 4AABSR060100 | PIPE XXS SMLS A106-B PE NACE MR0175/ISO 15156 SSC resistant, HIC resitant ASME B36.10M,1" | PIPE | 1 | K.C.S NACE | Meter | 0.1 | 0.104 | IP | 30 | PS2 | 200 | 0.011 | SACR-JNP-PAINT-SITE-026 | 2022-10-24 | SACR-JNP-PAINT-SITE-033 | 2022-10-29 | SACR-JNP-INSULATION-075 | 2024-06-13
FLS | 525 | SWA-2-525-030-B3L6N-IP | 5 | 5/8 | 1 | 2 | 4AABSR060100 | PIPE XXS SMLS A106-B PE NACE MR0175/ISO 15156 SSC resistant, HIC resitant ASME B36.10M,1" | PIPE | 1 | K.C.S NACE | Meter | 0.1 | 0.104 | IP | 30 | PS2 | 200 | 0.011 |  |  | SACR-JNP-PAINT-SITE-033 | 2022-10-29
FLS | 525 | SWA-3-525-023-B1L6N-IP | 3 | 3/4 | 2 | 5 | 4AABSR040100 | PIPE XXS SMLS A106-B PE NACE MR0175/ISO 15156 SSC resistant ASME B36.10M,1" | PIPE | 1 | K.C.S NACE | Meter | 0.1 | 0.104 | IP | 30 | PS2 | 200 | 0.011 | SACR-JNP-PAINT-SITE-065 | 2023-03-04 | SACR-JNP-PAINT-SITE-066 | 2023-03-04 | SACR-JNP-INSULATION-075 | 2024-06-13
FLS | 525 | SWA-3-525-024-B1L6N-IP | 2 | 2/4 | 3 | 6 | 4AABSR040100 | PIPE XXS SMLS A106-B PE NACE MR0175/ISO 15156 SSC resistant ASME B36.10M,1" | PIPE | 1 | K.C.S NACE | Meter | 0.1 | 0.104 | IP | 30 | PS2 | 200 | 0.011 | SACR-JNP-PAINT-SITE-065 | 2023-03-04 | SACR-JNP-PAINT-SITE-066 | 2023-03-04 | SACR-JNP-INSULATION-075 | 2024-06-13
SWS | 509 | SWA-4-509-001-B3L6N-PT | 10 | 10/10 | 2 | 13 | 4AABSR060100 | PIPE XXS SMLS A106-B PE NACE MR0175/ISO 15156 SSC resistant, HIC resitant ASME B36.10M,1" | PIPE | 1 | K.C.S NACE | Meter | 0.1 | 0.104 | PT | - | PS1 | 85 | 0.011 | SACR-JNP-PAINT-SITE-076 | 2023-01-20 | SACR-JNP-PAINT-SITE-077 | 2023-01-20
SWS | 509 | SWA-4-509-002-B1L6N-PT | 5 | 5/6 | 1 | 9 | 4AABSR040100 | PIPE XXS SMLS A106-B PE NACE MR0175/ISO 15156 SSC resistant ASME B36.10M,1" | PIPE | 1 | K.C.S NACE | Meter | 0.1 | 0.104 | PT | - | PS1 | 85 | 0.011 | SACR-JNP-PAINT-SITE-081 | 2023-05-01
SWS | 509 | SWA-4-509-004-B1L6N-PT | 3 | 3/9 | 1 | 5 | 4AABSR040100 | PIPE XXS SMLS A106-B PE NACE MR0175/ISO 15156 SSC resistant ASME B36.10M,1" | PIPE | 1 | K.C.S NACE | Meter | 0.1 | 0.104 | PT | - | PS1 | 85 | 0.011 | SACR-JNP-PAINT-SITE-081 | 2023-05-01
SWS | 509 | SWA-4-509-004-B1L6N-PT | 4 | 4/9 | 1 | 4 | 4AABSR040100 | PIPE XXS SMLS A106-B PE NACE MR0175/ISO 15156 SSC resistant ASME B36.10M,1" | PIPE | 1 | K.C.S NACE | Meter | 0.1 | 0.104 | PT | - | PS1 | 85 | 0.011 | SACR-JNP-PAINT-SITE-081 | 2023-05-01
SWS | 509 | SWA-4-509-011-B1L6N-PT | 4 | 4/6 | 2 | 5 | 4AABSR040100 | PIPE XXS SMLS A106-B PE NACE MR0175/ISO 15156 SSC resistant ASME B36.10M,1" | PIPE | 1 | K.C.S NACE | Meter | 0.1 | 0.104 | PT | - | PS1 | 85 | 0.011 | SACR-JNP-PAINT-SITE-076 | 2023-01-20 | SACR-JNP-PAINT-SITE-077 | 2023-01-20
SWS | 509 | SWA-4-509-016-B1L6N-PT | 1 | 1/4 | 1 | 12 | 4AABSR040100 | PIPE XXS SMLS A106-B PE NACE MR0175/ISO 15156 SSC resistant ASME B36.10M,1" | PIPE | 1 | K.C.S NACE | Meter | 0.1 | 0.104 | PT | - | PS1 | 85 | 0.011 | SACR-JNP-PAINT-SITE-076 | 2023-01-20 | SACR-JNP-PAINT-SITE-077 | 2023-01-20
SWS | 509 | SWA-4-509-058-B3L6N-PT | 1 | 1/8 | 2 | 12 | 4AABSR060100 | PIPE XXS SMLS A106-B PE NACE MR0175/ISO 15156 SSC resistant, HIC resitant ASME B36.10M,1" | PIPE | 1 | K.C.S NACE | Meter | 0.1 | 0.104 | PT | - | PS1 | 85 | 0.011 | SACR-JNP-PAINT-SITE-092 | 2022-10-01
SWS | 509 | SWA-4-509-059-B1L6N-PT | 6 | 6/6 | 1 | 12 | 4AABSR040100 | PIPE XXS SMLS A106-B PE NACE MR0175/ISO 15156 SSC resistant ASME B36.10M,1" | PIPE | 1 | K.C.S NACE | Meter | 0.1 | 0.104 | PT | - | PS1 | 85 | 0.011 | SACR-JNP-PAINT-SITE-092 | 2022-10-01
SWS | 509 | SWG-3-509-001-B1C6N-ST | 4 | 4/5 | 2 | 14 | 4AABSR060100 | PIPE XXS SMLS A106-B PE NACE MR0175/ISO 15156 SSC resistant, HIC resitant ASME B36.10M,1" | PIPE | 1 | K.C.S NACE | Meter | 0.1 | 0.104 | ST | 30 | PS5 | 85 | 0.011 |  |  | SACR-JNP-PAINT-SITE-089 | 2024-03-11 | SACR-JNP-INSULATION-047 | 2024-04-22
SWS | 509 | SWG-4-509-002-B1C6N-ST | 5 | 5/5 | 2 | 12 | 4AABSR060100 | PIPE XXS SMLS A106-B PE NACE MR0175/ISO 15156 SSC resistant, HIC resitant ASME B36.10M,1" | PIPE | 1 | K.C.S NACE | Meter | 0.1 | 0.104 | ST | 40 | PS5 | 85 | 0.011 |  |  | SACR-JNP-PAINT-SITE-079 |  | SACR-JNP-INSULATION-054 | 2024-04-25
SWS | 509 | SWG-4-509-003-B1C6N-PT | 4 | 4/13 | 2 | 13 | 4AABSR060100 | PIPE XXS SMLS A106-B PE NACE MR0175/ISO 15156 SSC resistant, HIC resitant ASME B36.10M,1" | PIPE | 1 | K.C.S NACE | Meter | 0.1 | 0.104 | PT | - | PS1 | 85 | 0.011 | SACR-JNP-PAINT-SITE-076 | 2023-01-20 | SACR-JNP-PAINT-SITE-077 | 2023-01-20
SWS | 509 | SWG-4-509-003-B1C6N-PT | 5 | 5/13 | 2 | 13 | 4AABSR060100 | PIPE XXS SMLS A106-B PE NACE MR0175/ISO 15156 SSC resistant, HIC resitant ASME B36.10M,1" | PIPE | 1 | K.C.S NACE | Meter | 0.1 | 0.104 | PT | - | PS1 | 85 | 0.011 | SACR-JNP-PAINT-SITE-076 | 2023-01-20 | SACR-JNP-PAINT-SITE-077 | 2023-01-20
SWS | 509 | SWG-4-509-003-B1C6N-PT | 10 | 10/13 | 2 | 14 | 4AABSR060100 | PIPE XXS SMLS A106-B PE NACE MR0175/ISO 15156 SSC resistant, HIC resitant ASME B36.10M,1" | PIPE | 1 | K.C.S NACE | Meter | 0.1 | 0.104 | PT | - | PS1 | 85 | 0.011 | SACR-JNP-PAINT-SITE-076 | 2023-01-20 | SACR-JNP-PAINT-SITE-077 | 2023-01-20
SWS | 509 | SWW-1-509-014-B1L3-IP | 3 | 3/3 | 00 | 1 | 4AABSK060100 | PIPE SCH160 SMLS A106-B PE NACE MR0175/ISO 15156 SSC resistant, HIC resitant ASME B36.10M,1" | PIPE | 1 | K.C.S NACE | Meter | 0.1 | 0.104 | IP | 30 | PS1 | 155 | 0.011 | SACR-JNP-PAINT-SITE-092 | 2022-10-01 | SACR-JNP-PAINT-SITE-090 | 2024-03-11 | SACR-JNP-INSULATION-057 | 2024-04-30
SWS | 509 | SWW-1-509-016-B1L6N-IP | 2 | 2/3 | 01 | 1 | 4AABSR040100 | PIPE XXS SMLS A106-B PE NACE MR0175/ISO 15156 SSC resistant ASME B36.10M,1" | PIPE | 1 | K.C.S NACE | Meter | 0.1 | 0.104 | IP | 30 | PS1 | 85 | 0.011 | SACR-JNP-PAINT-SITE-092 | 2022-10-01 | SACR-JNP-PAINT-SITE-090 | 2024-03-11 | SACR-JNP-INSULATION-055 | 2024-04-25
SWS | 509 | SWW-1-509-016-B1L6N-IP | 2 | 2/3 | 01 | 1 | 4AABSR040100 | PIPE XXS SMLS A106-B PE NACE MR0175/ISO 15156 SSC resistant ASME B36.10M,1" | PIPE | 1 | K.C.S NACE | Meter | 0.1 | 0.104 | IP | 30 | PS1 | 85 | 0.011 | SACR-JNP-PAINT-SITE-092 | 2022-10-01 | SACR-JNP-PAINT-SITE-090 | 2024-03-11 | SACR-JNP-INSULATION-055 | 2024-04-25
SWS | 509 | SWW-1-509-043-B1L6N-PT | 1 | 1/6 | 02A | 1 | 4AABSR040100 | PIPE XXS SMLS A106-B PE NACE MR0175/ISO 15156 SSC resistant ASME B36.10M,1" | PIPE | 1 | K.C.S NACE | Meter | 0.1 | 0.104 | PT | - | PS1 | 155 | 0.011 | SACR-JNP-PAINT-SITE-085 | 2024-03-07 | SACR-JNP-PAINT-SITE-084 | 2024-03-06
SWS | 509 | SWW-1-509-043-B1L6N-PT | 6 | 6/6 | 02A | 1 | 4AABSR040100 | PIPE XXS SMLS A106-B PE NACE MR0175/ISO 15156 SSC resistant ASME B36.10M,1" | PIPE | 1 | K.C.S NACE | Meter | 0.1 | 0.104 | PT | - | PS1 | 155 | 0.011 | SACR-JNP-PAINT-SITE-085 | 2024-03-07 | SACR-JNP-PAINT-SITE-084 | 2024-03-06
SWS | 509 | SWW-3-509-015-B1L6N-PT | 1 | 1/5 | 1 | 6 | 4AABSR040100 | PIPE XXS SMLS A106-B PE NACE MR0175/ISO 15156 SSC resistant ASME B36.10M,1" | PIPE | 1 | K.C.S NACE | Meter | 0.1 | 0.104 | PT | - | PS1 | 155 | 0.011 | SACR-JNP-PAINT-SITE-081 | 2023-05-01
SWS | 509 | TR-509-V01-B1C6N-IH/PG-050 | 1 | 1/1 | 00A | 10 | 4AABSR060100 | PIPE XXS SMLS A106-B PE NACE MR0175/ISO 15156 SSC resistant, HIC resitant ASME B36.10M,1" | PIPE | 1 | K.C.S NACE | Meter | 0.1 | 0.104 | IH | 30 | PS6 | 155 | 0.011 |  |  | SACR-JNP-PAINT-SITE-091 | 2024-03-11
SWS | 509 | DMW-11/2-509-003-L1L0-PT | 1 | 1/1 | 01A | 3 | 4BJJS1001B00 | FULL COUPLING 3000# SW A182-F304L ASME B16.11,1 1/2" | FULL COUPLING | 1.5 | S.S | Piece | 2 |  | PT | - | PS7 | 85 | 0.011506 | SACR-JNP-PAINT-SITE-082 | 2023-05-02 | SACR-JNP-PAINT-SITE-106 | 2024-03-30
FLS-STEAM | 525 | AFL-18-525-027-B1S1-IH-TS6 | 1 | 1/3 | 00 | 3 | 4BJAS1000100 | FULL COUPLING 3000# SW A105N ASME B16.11,1" | FULL COUPLING | 1 | K.C.S | Piece | 3 |  | IH | 30 | PS6 | - | 0.011887 | SACR-JNP-PAINT-SITE-093 | 2022-10-01 | SACR-JNP-PAINT-SITE-058 | 2023-01-04 | SACR-JNP-INSULATION-028 | 2023-01-20
FLS-STEAM | 525 | AFL-18-525-027-B1S1-IH-TS6 | 2 | 2/3 | 00 | 3 | 4BJAS1000100 | FULL COUPLING 3000# SW A105N ASME B16.11,1" | FULL COUPLING | 1 | K.C.S | Piece | 3 |  | IH | 30 | PS6 | - | 0.011887 | SACR-JNP-PAINT-SITE-093 | 2022-10-01 | SACR-JNP-PAINT-SITE-058 | 2023-01-04 | SACR-JNP-INSULATION-028 | 2023-01-20
FLS-STEAM | 525 | AFL-18-525-027-B1S1-IH-TS6 | 3 | 3/3 | 00 | 3 | 4BJAS1000100 | FULL COUPLING 3000# SW A105N ASME B16.11,1" | FULL COUPLING | 1 | K.C.S | Piece | 3 |  | IH | 30 | PS6 | - | 0.011887 | SACR-JNP-PAINT-SITE-093 | 2022-10-01 | SACR-JNP-PAINT-SITE-058 | 2023-01-04 | SACR-JNP-INSULATION-028 | 2023-01-20
FLS-STEAM | 525 | AFL-18-525-027-B1S1-IH-TS8 | 1 | 1/3 | 00 | 3 | 4BJAS1000100 | FULL COUPLING 3000# SW A105N ASME B16.11,1" | FULL COUPLING | 1 | K.C.S | Piece | 3 |  | IH | 30 | PS6 | - | 0.011887 |  | 2022-10-01 | SACR-JNP-PAINT-SITE-058 | 2023-01-04 | SACR-JNP-INSULATION-028 | 2023-01-20
FLS-STEAM | 525 | AFL-18-525-027-B1S1-IH-TS8 | 2 | 2/3 | 00 | 3 | 4BJAS1000100 | FULL COUPLING 3000# SW A105N ASME B16.11,1" | FULL COUPLING | 1 | K.C.S | Piece | 3 |  | IH | 30 | PS6 | - | 0.011887 |  | 2022-10-01 | SACR-JNP-PAINT-SITE-058 | 2023-01-04 | SACR-JNP-INSULATION-028 | 2023-01-20
FLS-STEAM | 525 | AFL-18-525-027-B1S1-IH-TS8 | 3 | 3/3 | 00 | 3 | 4BJAS1000100 | FULL COUPLING 3000# SW A105N ASME B16.11,1" | FULL COUPLING | 1 | K.C.S | Piece | 3 |  | IH | 30 | PS6 | - | 0.011887 |  | 2022-10-01 | SACR-JNP-PAINT-SITE-058 | 2023-01-04 | SACR-JNP-INSULATION-028 | 2023-01-20
FLS-STEAM | 525 | AFL-18-525-027-B1S1-IP-TR5 | 2 | 2/3 | 00 | 3 | 4BJAS1000100 | FULL COUPLING 3000# SW A105N ASME B16.11,1" | FULL COUPLING | 1 | K.C.S | Piece | 3 |  | IP | 30 | PS1 | - | 0.011887 | SACR-JNP-PAINT-SITE-056 | 2023-01-02 | SACR-JNP-PAINT-SITE-057 | 2023-01-03
FLS-STEAM | 525 | AFL-18-525-027-B1S1-IP-TR9 | 1 | 1/5 | 00A | 3 | 4BJAS1000100 | FULL COUPLING 3000# SW A105N ASME B16.11,1" | FULL COUPLING | 1 | K.C.S | Piece | 3 |  | IP | 30 | PS1 | - | 0.011887 | SACR-JNP-PAINT-SITE-067 | 2023-03-07 | SACR-JNP-PAINT-SITE-069 | 2023-05-07
FLS-STEAM | 525 | AFL-18-525-027-B1S1-IP-TR9 | 2 | 2/5 | 00A | 3 | 4BJAS1000100 | FULL COUPLING 3000# SW A105N ASME B16.11,1" | FULL COUPLING | 1 | K.C.S | Piece | 3 |  | IP | 30 | PS1 | - | 0.011887 | SACR-JNP-PAINT-SITE-067 | 2023-03-07 | SACR-JNP-PAINT-SITE-069 | 2023-05-07
FLS-STEAM | 525 | AFL-18-525-027-B1S1-IP-TR9 | 3 | 3/5 | 00A | 3 | 4BJAS1000100 | FULL COUPLING 3000# SW A105N ASME B16.11,1" | FULL COUPLING | 1 | K.C.S | Piece | 3 |  | IP | 30 | PS1 | - | 0.011887 | SACR-JNP-PAINT-SITE-067 | 2023-03-07 | SACR-JNP-PAINT-SITE-069 | 2023-05-07
SWS | 509 | SWA-1-509-087-B1L6N-PT | 3 | 3/7 | 1 | 3 | 4BJAS3060100 | FULL COUPLING 9000# SW A105N NACE MR0175/ISO 15156 SSC resistant, HIC resitant ASME B16.11,1" | FULL COUPLING | 1 | K.C.S NACE | Piece | 3 |  | PT | - | PS2 | 102 | 0.011887
SWS | 509 | SWG-3-509-008-B1C6N-ST | 1 | 1/7 | 3 | 3 | 4CGASK060300 | CAP SCH160 A234-WPB BW NACE MR0175/ISO 15156 SSC resistant, HIC resitant SEAMLESS, ASME B16.9,3" | CAP | 3 | K.C.S NACE | Piece | 1 | 0.05 | ST | 30 | PS5 | 130 | 0.012 |  |  | SACR-JNP-PAINT-SITE-089 | 2024-03-11 | SACR-JNP-INSULATION-072 | 2024-06-13
SWS | 509 | TR-509-V11-B1L6N-PT/LT-003 | 2 | 2/2 | 00 | 4 | 4CGASK040300 | CAP SCH160 A234-WPB BW NACE MR0175/ISO15156 SSC resistant SEAMLESS, ASME B16.9 | CAP | 3 | K.C.S NACE | PCS | 1 | 0.05 | PT | - | PS1 | 85 | 0.012 | SACR-JNP-PAINT-SITE-080 | 2023-04-30 | SACR-JNP-PAINT-SITE-087 | 2024-03-10
SWS | 509 | TR-509-V12-B1S1-IH | 3 | 3/5 | 01 | 2 | 4CGASE000300 | CAP SCH40 A234-WPB BW SEAMLESS, ASME B16.9,3" | CAP | 3 | K.C.S | Piece | 1 | 0.05 | IH | 30 | PS5 | 135 | 0.012 |  |  | SACR-JNP-PAINT-SITE-091 | 2024-03-11 | SACR-JNP-INSULATION-056 | 2024-04-30
SWS | 509 | TR-509-V12-B1S1-IH | 5 | 5/5 | 01 | 2 | 4CGASE000300 | CAP SCH40 A234-WPB BW SEAMLESS, ASME B16.9,3" | CAP | 3 | K.C.S | Piece | 1 | 0.05 | IH | 30 | PS5 | 135 | 0.012 |  |  | SACR-JNP-PAINT-SITE-091 | 2024-03-11 | SACR-JNP-INSULATION-056 | 2024-04-30
FLS | 525 | TR-525-V03-B1A1-PT/LG-009 | 1 | 1/4 | 00 | 2 | 4CGASE000300 | CAP SCH40 A234-WPB BW SEAMLESS, ASME B16.9,3" | CAP | 3 | K.C.S | Piece | 1 | 0.05 | PT | 30 | PS5 | 85 | 0.012 |  |  | SACR-JNP-PAINT-SITE-071 | 2023-03-07
SWS | 509 | CWS-1/2-509-019-B1L1-PT | 1 | 1/2 | 01 | 8 | 4BAAS1000D00 | ELBOW 90 DEG 3000# SW A105N ASME B16.11,1/2" | ELBOW 90 | 1/2 | K.C.S | Piece | 1 | 0.003 | PT | - | PS1 | 85 | 0.012 | SACR-JNP-PAINT-SITE-082 | 2023-05-02
FLS | 525 | LPS-1/2-525-030-B1S1-IH | 1 | 1/2 | 00 | 2 | 4BAAS1000D00 | ELBOW 90 DEG 3000# SW A105N ASME B16.11,1/2" | ELBOW 90 | 1/2 | K.C.S | Piece | 4 | 0.003 | IH | 30 | PS6 | 295 | 0.012 |  |  | SACR-JNP-PAINT-SITE-043 | 2022-11-15 | SACR-JNP-INSULATION-051 | 2024-04-22
FLS | 525 | LPS-2-525-1001MF-B1S1-IH | 1 | 1/5 | 1 | 5 | 4BAAS1000D00 | ELBOW 90 DEG 3000# SW A105N ASME B16.11,1/2" | ELBOW 90 | 1/2 | K.C.S | Piece | 2 | 0.003 | IH | 40 | PS6 | 295 | 0.012 |  |  | SACR-JNP-PAINT-SITE-043 | 2022-11-15 | SACR-JNP-INSULATION-012 | 2023-01-02
FLS | 525 | LPS-2-525-1002MF-B1S1-IH | 1 | 1/5 | 1 | 5 | 4BAAS1000D00 | ELBOW 90 DEG 3000# SW A105N ASME B16.11,1/2" | ELBOW 90 | 1/2 | K.C.S | Piece | 2 | 0.003 | IH | 40 | PS6 | 295 | 0.012 |  |  | SACR-JNP-PAINT-SITE-043 | 2022-11-15 | SACR-JNP-INSULATION-013 | 2023-01-03
SWS | 509 | CAU-1-509-001-B1O3-ET | 1 | 1/4 | 2 | 1 | 4JJAKR000201 | SWAGE CONC SCH160 X XXS A234-WPB BLE/TSE MSS SP-95 | REDUCER | 2 | K.C.S NACE | PCS | 1 | 0.01 | ET | 30 | PS5 | 85 | 0.012 |  | 2022-10-01 |  |  | SACR-JNP-INSULATION-070 | 2024-06-13
SWS | 509 | CWR-1/2-509-010-B1L1-PT | 1 | 1/1 | 01 | 2 | 4JIAEG00020E | SWAGE CONC SCH40 X SCH80 A234-WPB BLE/PSE MSS SP-95,2",3/4" | REDUCER | 2 | K.C.S | Piece | 1 | 0.01 | PT | - | PS1 | 85 | 0.012 | SACR-JNP-PAINT-SITE-074 | 2023-06-20 | SACR-JNP-PAINT-SITE-075 | 2023-01-20
SWS | 509 | CWR-1/2-509-011-B1L1-PT | 1 | 1/1 | 01 | 2 | 4JIAEG00020E | SWAGE CONC SCH40 X SCH80 A234-WPB BLE/PSE MSS SP-95,2",3/4" | REDUCER | 2 | K.C.S | Piece | 1 | 0.01 | PT | - | PS1 | 85 | 0.012 | SACR-JNP-PAINT-SITE-074 | 2023-06-20 | SACR-JNP-PAINT-SITE-075 | 2023-01-20
SWS | 509 | CWR-1/2-509-012-B1L1-PT | 1 | 1/1 | 01A | 2 | 4JIAEG00020E | SWAGE CONC SCH40 X SCH80 A234-WPB BLE/PSE MSS SP-95,2",3/4" | REDUCER | 2 | K.C.S | Piece | 1 | 0.01 | PT | - | PS1 | 85 | 0.012 | SACR-JNP-PAINT-SITE-074 | 2023-06-20 | SACR-JNP-PAINT-SITE-075 | 2023-01-20
SWS | 509 | CWR-1/2-509-013-B1L1-PT | 1 | 1/1 | 01 | 2 | 4JIAEG00020E | SWAGE CONC SCH40 X SCH80 A234-WPB BLE/PSE MSS SP-95,2",3/4" | REDUCER | 2 | K.C.S | Piece | 1 | 0.01 | PT | - | PS1 | 85 | 0.012 | SACR-JNP-PAINT-SITE-074 | 2023-06-20 | SACR-JNP-PAINT-SITE-075 | 2023-01-20
SWS | 509 | CWR-1/2-509-014-B1L1-PT | 1 | 1/1 | 01 | 1 | 4JIAEG00020E | SWAGE CONC SCH40 X SCH80 A234-WPB BLE/PSE MSS SP-95,2",3/4" | REDUCER | 2 | K.C.S | Piece | 1 | 0.01 | PT | - | PS1 | 85 | 0.012 | SACR-JNP-PAINT-SITE-082 | 2023-05-02
SWS | 509 | CWR-2-509-005-B1L1-PT | 1 | 1/1 | 2 | 2 | 4JIAEG000201 | SWAGE CONC SCH40 X SCH80 A234-WPB BLE/PSE MSS SP-95,2",1" | REDUCER | 2 | K.C.S | Piece | 1 | 0.01 | PT | - | PS1 | 85 | 0.012 | SACR-JNP-PAINT-SITE-081 | 2023-05-01
SWS | 509 | CWS-1/2-509-015-B1L1-PT | 1 | 1/1 | 01 | 2 | 4JIAEG00020E | SWAGE CONC SCH40 X SCH80 A234-WPB BLE/PSE MSS SP-95,2",3/4" | REDUCER | 2 | K.C.S | Piece | 1 | 0.01 | PT | - | PS1 | 85 | 0.012 | SACR-JNP-PAINT-SITE-074 | 2023-06-20 | SACR-JNP-PAINT-SITE-075 | 2023-01-20
SWS | 509 | CWS-1/2-509-016-B1L1-PT | 1 | 1/1 | 01 | 2 | 4JIAEG00020E | SWAGE CONC SCH40 X SCH80 A234-WPB BLE/PSE MSS SP-95,2",3/4" | REDUCER | 2 | K.C.S | Piece | 1 | 0.01 | PT | 40 | PS1 | 85 | 0.012 | SACR-JNP-PAINT-SITE-074 | 2023-06-20 | SACR-JNP-PAINT-SITE-075 | 2023-01-20 | SACR-JNP-INSULATION-067 | 2024-06-02
SWS | 509 | CWS-1/2-509-017-B1L1-PT | 1 | 1/1 | 01 | 2 | 4JIAEG00020E | SWAGE CONC SCH40 X SCH80 A234-WPB BLE/PSE MSS SP-95,2",3/4" | REDUCER | 2 | K.C.S | Piece | 1 | 0.01 | PT | - | PS1 | 85 | 0.012 | SACR-JNP-PAINT-SITE-074 | 2023-06-20 | SACR-JNP-PAINT-SITE-075 | 2023-01-20
SWS | 509 | CWS-1/2-509-018-B1L1-PT | 1 | 1/1 | 01 | 2 | 4JIAEG00020E | SWAGE CONC SCH40 X SCH80 A234-WPB BLE/PSE MSS SP-95,2",3/4" | REDUCER | 2 | K.C.S | Piece | 1 | 0.01 | PT | - | PS1 | 85 | 0.012 | SACR-JNP-PAINT-SITE-074 | 2023-06-20 | SACR-JNP-PAINT-SITE-075 | 2023-01-20
SWS | 509 | CWS-1/2-509-019-B1L1-PT | 1 | 1/2 | 01 | 1 | 4JIAEG00020E | SWAGE CONC SCH40 X SCH80 A234-WPB BLE/PSE MSS SP-95,2",3/4" | REDUCER | 2 | K.C.S | Piece | 1 | 0.01 | PT | - | PS1 | 85 | 0.012 | SACR-JNP-PAINT-SITE-082 | 2023-05-02
FLS | 525 | FLG-2-525-048-B1A1-ST | 2 | 2/2 | 00A | 2 | 4KIAEG000201 | SWAGE ECC SCH40 X SCH80 A234-WPB BLE/PSE MSS SP-95,2",1" | REDUCER | 2 | K.C.S | Piece | 1 | 0.01 | ST | 30 | PS5 | 85 | 0.012 |  |  |  |  | SACR-JNP-INSULATION-050 | 2024-04-22
FLS | 525 | FLG-2-525-055-N1F0-PT | 1 | 1/9 | 2 | 2 | 4KILLN000201 | SWAGE ECC SCH10S X SCH40S A403-WP316L BLE/PSE MSS SP-95 | REDUCER | 2 | S.S | PCS | 1 | 0.01 | PT | - | PS7 | 85 | 0.012 | SACR-JNP-PAINT-SITE-035 | 2022-11-01 | SACR-JNP-PAINT-SITE-036 | 2022-11-02
FLS | 525 | FLG-2-525-055-N1F0-PT | 9 | 9/9 | 2 | 2 | 4JILLN000201 | SWAGE CONC SCH10S X SCH40S A403-WP316L BLE/PSE MSS SP-95 | REDUCER | 2 | S.S | PCS | 1 | 0.01 | PT | - | PS7 | 85 | 0.012 | SACR-JNP-PAINT-SITE-035 | 2022-11-01 | SACR-JNP-PAINT-SITE-036 | 2022-11-02
FLS | 525 | FLG-2-525-056-N1F0-PT | 1 | 1/8 | 2 | 2 | 4KILLN000201 | SWAGE ECC SCH10S X SCH40S A403-WP316L BLE/PSE MSS SP-95 | REDUCER | 2 | S.S | PCS | 1 | 0.01 | PT | - | PS7 | 85 | 0.012 | SACR-JNP-PAINT-SITE-035 | 2022-11-01 | SACR-JNP-PAINT-SITE-036 | 2022-11-02
FLS | 525 | FLG-2-525-056-N1F0-PT | 8 | 8/8 | 2 | 2 | 4JILLN000201 | SWAGE CONC SCH10S X SCH40S A403-WP316L BLE/PSE MSS SP-95 | REDUCER | 2 | S.S | PCS | 1 | 0.01 | PT | - | PS7 | 85 | 0.012 | SACR-JNP-PAINT-SITE-035 | 2022-11-01 | SACR-JNP-PAINT-SITE-036 | 2022-11-02
FLS | 525 | FLG-2-525-057-B1A1-PT | 4 | 4/4 | 2a | 2 | 4JJAEK000201 | SWAGE CONC SCH40 X SCH160 A234-WPB BLE/TSE MSS SP-95,2",1" | REDUCER | 2 | K.C.S | Piece | 1 | 0.01 | PT | - | PS1 | 85 | 0.012 | SACR-JNP-PAINT-SITE-063 | 2023-03-03 | SACR-JNP-PAINT-SITE-064 | 2023-03-03
FLS | 525 | FLG-2-525-057-N1F0-PT | 1 | 1/8 | 2 | 2 | 4KILLN000201 | SWAGE ECC SCH10S X SCH40S A403-WP316L BLE/PSE MSS SP-95 | REDUCER | 2 | S.S | PCS | 1 | 0.01 | PT | - | PS7 | 85 | 0.012 | SACR-JNP-PAINT-SITE-035 | 2022-11-01 | SACR-JNP-PAINT-SITE-036 | 2022-11-02
FLS | 525 | FLG-2-525-057-N1F0-PT | 8 | 8/8 | 2 | 2 | 4JILLN000201 | SWAGE CONC SCH10S X SCH40S A403-WP316L BLE/PSE MSS SP-95 | REDUCER | 2 | S.S | PCS | 1 | 0.01 | PT | - | PS7 | 85 | 0.012 | SACR-JNP-PAINT-SITE-035 | 2022-11-01 | SACR-JNP-PAINT-SITE-036 | 2022-11-02
FLS | 525 | FLG-2-525-058-N1F0-PT | 1 | 1/8 | 1 | 2 | 4KILLN000201 | SWAGE ECC SCH10S X SCH40S A403-WP316L BLE/PSE MSS SP-95 | REDUCER | 2 | S.S | PCS | 1 | 0.01 | PT | - | PS7 | 85 | 0.012 |  |  | SACR-JNP-PAINT-SITE-036 | 2022-11-02
FLS | 525 | FLG-2-525-058-N1F0-PT | 8 | 8/8 | 1 | 2 | 4JILLN000201 | SWAGE CONC SCH10S X SCH40S A403-WP316L BLE/PSE MSS SP-95 | REDUCER | 2 | S.S | PCS | 1 | 0.01 | PT | - | PS7 | 85 | 0.012 | SACR-JNP-PAINT-SITE-035 | 2022-11-01 | SACR-JNP-PAINT-SITE-036 | 2022-11-02
FLS | 525 | FLG-2-525-059-N1F0-PT | 2 | 2/2 | 3 | 2 | 4JILLN000201 | SWAGE CONC SCH10S X SCH40S A403-WP316L BLE/PSE MSS SP-95 | REDUCER | 2 | S.S | PCS | 1 | 0.01 | PT | - | PS7 | 85 | 0.012 | SACR-JNP-PAINT-SITE-035 | 2022-11-01 | SACR-JNP-PAINT-SITE-036 | 2022-11-02
FLS | 525 | FLG-2-525-060-N1F0-PT | 1 | 1/7 | 2 | 2 | 4KILLN000201 | SWAGE ECC SCH10S X SCH40S A403-WP316L BLE/PSE MSS SP-95 | REDUCER | 2 | S.S | PCS | 1 | 0.01 | PT | - | PS7 | 85 | 0.012 | SACR-JNP-PAINT-SITE-035 | 2022-11-01 | SACR-JNP-PAINT-SITE-036 | 2022-11-02
FLS | 525 | FLG-2-525-060-N1F0-PT | 7 | 7/7 | 2 | 2 | 4JILLN000201 | SWAGE CONC SCH10S X SCH40S A403-WP316L BLE/PSE MSS SP-95 | REDUCER | 2 | S.S | PCS | 1 | 0.01 | PT | - | PS7 | 85 | 0.012 | SACR-JNP-PAINT-SITE-035 | 2022-11-01 | SACR-JNP-PAINT-SITE-036 | 2022-11-02
FLS | 525 | FLG-2-525-061-N1F0-PT | 1 | 1/7 | 2 | 2 | 4KILLN000201 | SWAGE ECC SCH10S X SCH40S A403-WP316L BLE/PSE MSS SP-95 | REDUCER | 2 | S.S | PCS | 1 | 0.01 | PT | - | PS7 | 85 | 0.012 | SACR-JNP-PAINT-SITE-035 | 2022-11-01 | SACR-JNP-PAINT-SITE-036 | 2022-11-02
FLS | 525 | FLG-2-525-061-N1F0-PT | 7 | 7/7 | 2 | 2 | 4JILLN000201 | SWAGE CONC SCH10S X SCH40S A403-WP316L BLE/PSE MSS SP-95 | REDUCER | 2 | S.S | PCS | 1 | 0.01 | PT | - | PS7 | 85 | 0.012 | SACR-JNP-PAINT-SITE-035 | 2022-11-01 | SACR-JNP-PAINT-SITE-036 | 2022-11-02
FWS | 522 | FLO-2-522-002-B1A1-PT | 3 | 3/3 | 00 | 2 | 4JIAEG00020E | SWAGE CONC SCH40 X SCH80 A234-WPB BLE/PSE MSS SP-95,2",3/4" | REDUCER | 2 | K.C.S | Piece | 1 | 0.01 | PT | - | PS1 | 85 | 0.012 | SACR-JNP-PAINT-SITE-093 | 2022-10-01 | SACR-JNP-PAINT-SITE-029 | 2022-10-27
FWS | 522 | FLO-2-522-003-B1A1-PT | 3 | 3/3 | 00 | 2 | 4JIAEG00020E | SWAGE CONC SCH40 X SCH80 A234-WPB BLE/PSE MSS SP-95,2",3/4" | REDUCER | 2 | K.C.S | Piece | 1 | 0.01 | PT | - | PS1 | 85 | 0.012 | SACR-JNP-PAINT-SITE-093 | 2022-10-01 | SACR-JNP-PAINT-SITE-029 | 2022-10-27
FWS | 522 | FLO-2-522-004-B1A1-PT | 3 | 3/3 | 00 | 2 | 4JIAEG00020E | SWAGE CONC SCH40 X SCH80 A234-WPB BLE/PSE MSS SP-95,2",3/4" | REDUCER | 2 | K.C.S | Piece | 1 | 0.01 | PT | - | PS1 | 85 | 0.012 | SACR-JNP-PAINT-SITE-093 | 2022-10-01 | SACR-JNP-PAINT-SITE-029 | 2022-10-27
FWS | 522 | FLO-2-522-005-B1A1-PT | 2 | 2/2 | 00 | 2 | 4JIAEG00020E | SWAGE CONC SCH40 X SCH80 A234-WPB BLE/PSE MSS SP-95,2",3/4" | REDUCER | 2 | K.C.S | Piece | 1 | 0.01 | PT | - | PS1 | 85 | 0.012 | SACR-JNP-PAINT-SITE-093 | 2022-10-01 | SACR-JNP-PAINT-SITE-029 | 2022-10-27
SWS | 509 | LPC-2-509-1001MF-B1S1-IP | 2 | 2/3 | 00 | 2 | 4JIAEG000201 | SWAGE CONC SCH40 X SCH80 A234-WPB BLE/PSE MSS SP-95,2",1" | REDUCER | 2 | K.C.S | Piece | 1 | 0.01 | IP | 30 | PS1 | 135 | 0.012 | SACR-JNP-PAINT-SITE-085 | 2024-03-07 |  |  | SACR-JNP-INSULATION-070 | 2024-06-13
SWS | 509 | LPC-2-509-1001MF-B1S1-IP | 2 | 2/3 | 00 | 3 | 4JIAEG00020E | SWAGE CONC SCH40 X SCH80 A234-WPB BLE/PSE MSS SP-95,2",3/4" | REDUCER | 2 | K.C.S | Piece | 1 | 0.01 | IP | 30 | PS1 | 135 | 0.012 | SACR-JNP-PAINT-SITE-085 | 2024-03-07 |  |  | SACR-JNP-INSULATION-070 | 2024-06-13
SWS | 509 | LPC-2-509-1002MF-B1S1-IP | 1 | 1/12 | 00 | 2 | 4JIAEG00020E | SWAGE CONC SCH40 X SCH80 A234-WPB BLE/PSE MSS SP-95,2",3/4" | REDUCER | 2 | K.C.S | Piece | 1 | 0.01 | IP | 30 | PS1 | 135 | 0.012 | SACR-JNP-PAINT-SITE-085 | 2024-03-07 | SACR-JNP-PAINT-SITE-084 | 2024-03-06
SWS | 509 | LPC-2-509-1002MF-B1S1-IP | 10 | 10/12 | 00 | 2 | 4JIAEG00021B | SWAGE CONC SCH40 X SCH80 A234-WPB BLE/PSE MSS SP-95,2",1 1/2" | REDUCER | 2 | K.C.S | Piece | 1 | 0.01 | IP | 30 | PS1 | 135 | 0.012 | SACR-JNP-PAINT-SITE-092 | 2022-10-01 |  |  | SACR-JNP-INSULATION-070 | 2024-06-13
SWS | 509 | LPC-2-509-1003MF-B1S1-IP | 1 | 1/14 | 00 | 2 | 4JIAEG00020E | SWAGE CONC SCH40 X SCH80 A234-WPB BLE/PSE MSS SP-95,2",3/4" | REDUCER | 2 | K.C.S | Piece | 1 | 0.01 | IP | 30 | PS1 | 135 | 0.012 | SACR-JNP-PAINT-SITE-083 | 2023-05-04 |  |  | SACR-JNP-INSULATION-070 | 2024-06-13
SWS | 509 | LPC-2-509-1003MF-B1S1-IP | 11 | 11/14 | 00 | 2 | 4JIAEG00021B | SWAGE CONC SCH40 X SCH80 A234-WPB BLE/PSE MSS SP-95,2",1 1/2" | REDUCER | 2 | K.C.S | Piece | 1 | 0.01 | IP | 30 | PS1 | 135 | 0.012 | SACR-JNP-PAINT-SITE-083 | 2023-05-04 |  |  | SACR-JNP-INSULATION-070 | 2024-06-13
SWS | 509 | LPC-2-509-1004MF-B1S1-IP | 1 | 1/14 | 00 | 2 | 4JIAEG00020E | SWAGE CONC SCH40 X SCH80 A234-WPB BLE/PSE MSS SP-95,2",3/4" | REDUCER | 2 | K.C.S | Piece | 1 | 0.01 | IP | 30 | PS1 | 135 | 0.012 | SACR-JNP-PAINT-SITE-083 | 2023-05-04 |  |  | SACR-JNP-INSULATION-070 | 2024-06-13
SWS | 509 | LPC-2-509-1004MF-B1S1-IP | 11 | 11/14 | 00 | 2 | 4JIAEG00021B | SWAGE CONC SCH40 X SCH80 A234-WPB BLE/PSE MSS SP-95,2",1 1/2" | REDUCER | 2 | K.C.S | Piece | 1 | 0.01 | IP | 30 | PS1 | 135 | 0.012 | SACR-JNP-PAINT-SITE-083 | 2023-05-04 |  |  | SACR-JNP-INSULATION-070 | 2024-06-13
SWS | 509 | LPC-2-509-1005MF-B1S1-IP | 1 | 1/24 | 00 | 2 | 4JIAEG00020E | SWAGE CONC SCH40 X SCH80 A234-WPB BLE/PSE MSS SP-95,2",3/4" | REDUCER | 2 | K.C.S | Piece | 1 | 0.01 | IP | 30 | PS1 | 135 | 0.012 | SACR-JNP-PAINT-SITE-083 | 2023-05-04 |  |  | SACR-JNP-INSULATION-071 | 2024-06-13
SWS | 509 | LPC-2-509-1005MF-B1S1-IP | 21 | 21/24 | 00 | 2 | 4JIAEG00021B | SWAGE CONC SCH40 X SCH80 A234-WPB BLE/PSE MSS SP-95,2",1 1/2" | REDUCER | 2 | K.C.S | Piece | 1 | 0.01 | IP | 30 | PS1 | 135 | 0.012 | SACR-JNP-PAINT-SITE-083 | 2023-05-04 |  |  | SACR-JNP-INSULATION-071 | 2024-06-13
SWS | 509 | LPC-2-509-1005MF-B1S1-IP | 1 | 1/24 | 00 | 2 | 4JIAEG00020E | SWAGE CONC SCH40 X SCH80 A234-WPB BLE/PSE MSS SP-95,2",3/4" | REDUCER | 2 | K.C.S | Piece | 1 | 0.01 | IP | 30 | PS1 | 135 | 0.012 | SACR-JNP-PAINT-SITE-083 | 2023-05-04 |  |  | SACR-JNP-INSULATION-071 | 2024-06-13
SWS | 509 | LPC-2-509-1005MF-B1S1-IP | 7 | 7/24 | 00 | 2 | 4JIAEG000201 | SWAGE CONC SCH40 X SCH80 A234-WPB BLE/PSE MSS SP-95,2",1" | REDUCER | 2 | K.C.S | Piece | 1 | 0.01 | IP | 30 | PS1 | 135 | 0.012 | SACR-JNP-PAINT-SITE-083 | 2023-05-04 |  |  | SACR-JNP-INSULATION-071 | 2024-06-13
SWS | 509 | LPC-2-509-1005MF-B1S1-IP | 1 | 1/24 | 00 | 2 | 4JIAEG00020E | SWAGE CONC SCH40 X SCH80 A234-WPB BLE/PSE MSS SP-95,2",3/4" | REDUCER | 2 | K.C.S | Piece | 1 | 0.01 | IP | 30 | PS1 | 135 | 0.012 | SACR-JNP-PAINT-SITE-083 | 2023-05-04 |  |  | SACR-JNP-INSULATION-071 | 2024-06-13
SWS | 509 | LPC-2-509-1005MF-B1S1-IP | 19 | 19/24 | 00 | 2 | 4JIAEG00021B | SWAGE CONC SCH40 X SCH80 A234-WPB BLE/PSE MSS SP-95,2",1 1/2" | REDUCER | 2 | K.C.S | Piece | 1 | 0.01 | IP | 30 | PS1 | 135 | 0.012 | SACR-JNP-PAINT-SITE-083 | 2023-05-04 |  |  | SACR-JNP-INSULATION-071 | 2024-06-13
FLS | 525 | LPC-2-525-1001MF-B1S1-IP | 1 | 1/11 | 1 | 2 | 4JIAEG000201 | SWAGE CONC SCH40 X SCH80 A234-WPB BLE/PSE MSS SP-95,2",1" | REDUCER | 2 | K.C.S | Piece | 1 | 0.01 | IP | 30 | PS1 | 85 | 0.012 | SACR-JNP-PAINT-SITE-045 | 2022-11-16 | SACR-JNP-PAINT-SITE-040 | 2022-11-17 | SACR-JNP-INSULATION-062 | 2024-05-28
FLS | 525 | LPC-2-525-1003MF-B1S1-IP | 2 | 2/9 | 1 | 2 | 4JIAEG000201 | SWAGE CONC SCH40 X SCH80 A234-WPB BLE/PSE MSS SP-95,2",1" | REDUCER | 2 | K.C.S | Piece | 1 | 0.01 | IP | 30 | PS1 | 85 | 0.012 | SACR-JNP-PAINT-SITE-045 | 2022-11-16 | SACR-JNP-PAINT-SITE-040 | 2022-11-17 | SACR-JNP-INSULATION-076 | 2024-06-13
FLS | 525 | LPC-2-525-1004MF-B1S1-IP | 1 | 1/9 | 1 | 2 | 4JIAEG00021B | SWAGE CONC SCH40 X SCH80 A234-WPB BLE/PSE MSS SP-95,2",1 1/2" | REDUCER | 2 | K.C.S | Piece | 1 | 0.01 | IP | 30 | PS1 | 85 | 0.012 | SACR-JNP-PAINT-SITE-045 | 2022-11-16 | SACR-JNP-PAINT-SITE-040 | 2022-11-17 | SACR-JNP-INSULATION-062 | 2024-05-28
FLS | 525 | LPC-2-525-1005MF-B1S1-IP | 1 | 1/8 | 1 | 2 | 4JIAEG000201 | SWAGE CONC SCH40 X SCH80 A234-WPB BLE/PSE MSS SP-95,2",1" | REDUCER | 2 | K.C.S | Piece | 1 | 0.01 | IP | 30 | PS1 | 85 | 0.012 | SACR-JNP-PAINT-SITE-045 | 2022-11-16 | SACR-JNP-PAINT-SITE-040 | 2022-11-17 | SACR-JNP-INSULATION-062 | 2024-05-28
FLS | 525 | LPC-2-525-1007MF-B1S1-IP | 1 | 1/8 | 1 | 2 | 4JIAEG000201 | SWAGE CONC SCH40 X SCH80 A234-WPB BLE/PSE MSS SP-95,2",1" | REDUCER | 2 | K.C.S | Piece | 1 | 0.01 | IP | 30 | PS1 | 85 | 0.012 | SACR-JNP-PAINT-SITE-046 | 2022-11-17 | SACR-JNP-PAINT-SITE-041 | 2022-11-18 | SACR-JNP-INSULATION-062 | 2024-05-28
FLS | 525 | LPC-2-525-1008MF-B1S1-IP | 1 | 1/4 | 1 | 2 | 4JIAEG000201 | SWAGE CONC SCH40 X SCH80 A234-WPB BLE/PSE MSS SP-95,2",1" | REDUCER | 2 | K.C.S | Piece | 1 | 0.01 | IP | 30 | PS1 | 85 | 0.012 | SACR-JNP-PAINT-SITE-046 | 2022-11-17 | SACR-JNP-PAINT-SITE-041 | 2022-11-18 | SACR-JNP-INSULATION-062 | 2024-05-28
FLS | 525 | LPC-2-525-1009MF-B1S1-IP | 1 | 1/11 | 1 | 2 | 4JIAEG000201 | SWAGE CONC SCH40 X SCH80 A234-WPB BLE/PSE MSS SP-95,2",1" | REDUCER | 2 | K.C.S | Piece | 1 | 0.01 | IP | 30 | PS1 | 85 | 0.012 | SACR-JNP-PAINT-SITE-046 | 2022-11-17 | SACR-JNP-PAINT-SITE-041 | 2022-11-18 | SACR-JNP-INSULATION-062 | 2024-05-28
FLS | 525 | LPC-2-525-1011MF-B1S1-IP | 1 | 1/5 | 1 | 2 | 4JIAEG00021B | SWAGE CONC SCH40 X SCH80 A234-WPB BLE/PSE MSS SP-95,2",1 1/2" | REDUCER | 2 | K.C.S | Piece | 1 | 0.01 | IP | 30 | PS1 | 85 | 0.012 | SACR-JNP-PAINT-SITE-039 | 2022-11-18 | SACR-JNP-PAINT-SITE-042 | 2022-11-19 | SACR-JNP-INSULATION-076 | 2024-06-13
FLS | 525 | LPS-11/2-525-1010-B1S1-IH | 1 | 1/1 | 1 | 1 | 4JIAEG00021B | SWAGE CONC SCH40 X SCH80 A234-WPB BLE/PSE MSS SP-95,2",1 1/2" | REDUCER | 2 | K.C.S | Piece | 1 | 0.01 | IH | 40 | PS6 | 295 | 0.012 |  |  | SACR-JNP-PAINT-SITE-072 | 2023-03-07 | SACR-JNP-INSULATION-018 | 2023-01-09
SWS | 509 | LPS-2-509-006-B1S1-IH | 2 | 2/2 | 2 | 2 | 4JIAEG000201 | SWAGE CONC SCH40 X SCH80 A234-WPB BLE/PSE MSS SP-95,2",1" | REDUCER | 2 | K.C.S | Piece | 1 | 0.01 | IH | 40 | PS6 | 295 | 0.012 |  |  | SACR-JNP-PAINT-SITE-075 | 2023-01-20 | SACR-JNP-INSULATION-067 | 2024-06-02
SWS | 509 | LPS-2-509-1001MF-B1S1-IH | 1 | 1/4 | 00 | 2 | 4JIAEG000201 | SWAGE CONC SCH40 X SCH80 A234-WPB BLE/PSE MSS SP-95,2",1" | REDUCER | 2 | K.C.S | Piece | 1 | 0.01 | IH | 40 | PS6 | 295 | 0.012 |  |  | SACR-JNP-PAINT-SITE-090 | 2024-03-11
SWS | 509 | LPS-2-509-1002MF-B1S1-IH | 1 | 1/8 | 00 | 2 | 4JIAEG00021B | SWAGE CONC SCH40 X SCH80 A234-WPB BLE/PSE MSS SP-95,2",1 1/2" | REDUCER | 2 | K.C.S | Piece | 1 | 0.01 | IH | 40 | PS6 | 295 | 0.012 |  |  | SACR-JNP-PAINT-SITE-090 | 2024-03-11
SWS | 509 | LPS-2-509-1003MF-B1S1-IH | 1 | 1/6 | 00 | 2 | 4JIAEG00021B | SWAGE CONC SCH40 X SCH80 A234-WPB BLE/PSE MSS SP-95,2",1 1/2" | REDUCER | 2 | K.C.S | Piece | 1 | 0.01 | IH | 40 | PS6 | 295 | 0.012 |  |  | SACR-JNP-PAINT-SITE-091 | 2024-03-11
SWS | 509 | LPS-2-509-1004MF-B1S1-IH | 1 | 1/5 | 00 | 2 | 4JIAEG000201 | SWAGE CONC SCH40 X SCH80 A234-WPB BLE/PSE MSS SP-95,2",1" | REDUCER | 2 | K.C.S | Piece | 1 | 0.01 | IH | 40 | PS6 | 295 | 0.012 |  |  | SACR-JNP-PAINT-SITE-091 | 2024-03-11 | SACR-JNP-INSULATION-041 | 2024-04-12
SWS | 509 | LPS-2-509-1005MF-B1S1-IH | 1 | 1/3 | 00 | 2 | 4JIAEG000201 | SWAGE CONC SCH40 X SCH80 A234-WPB BLE/PSE MSS SP-95,2",1" | REDUCER | 2 | K.C.S | Piece | 1 | 0.01 | IH | 40 | PS6 | 295 | 0.012 |  |  | SACR-JNP-PAINT-SITE-091 | 2024-03-11
SWS | 509 | LPS-2-509-1006MF-B1S1-IH | 1 | 1/3 | 00 | 2 | 4JIAEG000201 | SWAGE CONC SCH40 X SCH80 A234-WPB BLE/PSE MSS SP-95,2",1" | REDUCER | 2 | K.C.S | Piece | 1 | 0.01 | IH | 40 | PS6 | 295 | 0.012 |  |  | SACR-JNP-PAINT-SITE-091 | 2024-03-11
SWS | 509 | SWA-1-509-087-B1L6N-PT | 4 | 4/7 | 1 | 2 | 4JIAKR060201 | SWAGE CONC SCH160 X XXS A234-WPB BLE/PSE NACE MR0175/ISO 15156 SSC resistant, HIC resitant MSS SP-95,2",1" | REDUCER | 2 | K.C.S NACE | Piece | 1 | 0.01 | PT | - | PS2 | 102 | 0.012
FLS | 525 | SWA-1-525-037-B1L6N-IP | 1 | 1/3 | 01A | 1 | 4JIAKR040201 | SWAGE CONC SCH160 X XXS A234-WPB BLE/PSE API 945 NACE MR0175/ISO 15156 SSC resistant MSS SP-95 | REDUCER | 2 | K.C.S NACE | PCS | 1 | 0.01 | IP | 30 | PS1 | 200 | 0.012 | SACR-JNP-PAINT-SITE-067 | 2023-03-07 | SACR-JNP-PAINT-SITE-069 | 2023-05-07 | SACR-JNP-INSULATION-075 | 2024-06-13
SWS | 509 | SWA-2-509-015-B1L6N-IH | 5 | 5/6 | 1 | 3 | 4JIAKR040201 | SWAGE CONC SCH160 X XXS A234-WPB BLE/PSE API 945 NACE MR0175/ISO 15156 SSC resistant MSS SP-95 | REDUCER | 2 | K.C.S NACE | PCS | 1 | 0.01 | IH | 30 | PS5 | 130 | 0.012 |  |  | SACR-JNP-PAINT-SITE-089 | 2024-03-11 | SACR-JNP-INSULATION-052 | 2024-04-25
FLS | 525 | SWA-2-525-030-B3L6N-IP | 1 | 1/8 | 1 | 2 | 4KIAKR06021B | SWAGE ECC SCHXXS X XXS A234-WPB BLE/PSE NACE MR0175/ISO 15156 SSC resistant MSS SP-95 | REDUCER | 2 | K.C.S NACE | PCS | 1 | 0.01 | IP | 30 | PS2 | 200 | 0.012 | SACR-JNP-PAINT-SITE-026 | 2022-10-24 | SACR-JNP-PAINT-SITE-033 | 2022-10-29 | SACR-JNP-INSULATION-075 | 2024-06-13
FLS | 525 | SWA-2-525-031-B3L6N-IP | 1 | 1/4 | 00 | 2 | 4KIAKR06021B | SWAGE ECC SCHXXS X XXS A234-WPB BLE/PSE NACE MR0175/ISO 15156 SSC resistant MSS SP-95 | REDUCER | 2 | K.C.S NACE | PCS | 1 | 0.01 | IP | 30 | PS2 | 200 | 0.012 | SACR-JNP-PAINT-SITE-063 | 2023-03-03 | SACR-JNP-PAINT-SITE-064 | 2023-03-03 | SACR-JNP-INSULATION-075 | 2024-06-13
SWS | 509 | SWA-3-509-046-B1L3-PT | 5 | 5/5 | 2 | 4 | 4JIAKK000201 | SWAGE CONC SCH160 X SCH160 A234-WPB BLE/PSE MSS SP-95,2",1" | REDUCER | 2 | K.C.S | Piece | 1 | 0.01 | PT | - | PS1 | 90 | 0.012 | SACR-JNP-PAINT-SITE-081 | 2023-05-01
SWS | 509 | SWG-11/2-509-005-B1L6N-PT | 5 | 5/6 | 01A | 1 | 4JIAKR04021B | SWAGE CONC SCH160 X XXS A234-WPB BLE/PSE API 945 NACE MR0175/ISO 15156 SSC resistant MSS SP-95 | REDUCER | 2 | K.C.S NACE | PCS | 1 | 0.01 | PT | - | PS1 | 85 | 0.012 | SACR-JNP-PAINT-SITE-085 | 2024-03-07 | SACR-JNP-PAINT-SITE-084 | 2024-03-06
SWS | 509 | SWW-1-509-008-B1L6N-PT | 1 | 1/2 | 3 | 3 | 4JIAKR040201 | SWAGE CONC SCH160 X XXS A234-WPB BLE/PSE API 945 NACE MR0175/ISO 15156 SSC resistant MSS SP-95 | REDUCER | 2 | K.C.S | PCS | 1 | 0.01 | PT | - | PS1 | 155 | 0.012 | SACR-JNP-PAINT-SITE-085 | 2024-03-07 | SACR-JNP-PAINT-SITE-084 | 2024-03-06
SWS | 509 | SWW-1-509-008-B1L6N-PT | 2 | 2/2 | 3 | 3 | 4JIAKR040201 | SWAGE CONC SCH160 X XXS A234-WPB BLE/PSE API 945 NACE MR0175/ISO 15156 SSC resistant MSS SP-95 | REDUCER | 2 | K.C.S | PCS | 1 | 0.01 | PT | - | PS1 | 155 | 0.012 | SACR-JNP-PAINT-SITE-085 | 2024-03-07 | SACR-JNP-PAINT-SITE-084 | 2024-03-06
SWS | 509 | SWW-2-509-017-B1L6N-IP | 2 | 2/4 | 00 | 1 | 4JIAKR04021B | SWAGE CONC SCH160 X XXS A234-WPB BLE/PSE API 945 NACE MR0175/ISO 15156 SSC resistant MSS SP-95 | REDUCER | 2 | K.C.S NACE | PCS | 1 | 0.01 | IP | 30 | PS1 | 155 | 0.012 | SACR-JNP-PAINT-SITE-092 | 2022-10-01 | SACR-JNP-PAINT-SITE-089 | 2024-03-11 | SACR-JNP-INSULATION-046 | 2024-04-22
SWS | 509 | SWW-2-509-017-B1L6N-IP | 4 | 4/4 | 00 | 2 | 4JIAKR04021B | SWAGE CONC SCH160 X XXS A234-WPB BLE/PSE API 945 NACE MR0175/ISO 15156 SSC resistant MSS SP-95 | REDUCER | 2 | K.C.S NACE | PCS | 1 | 0.01 | IP | 30 | PS1 | 155 | 0.012 | SACR-JNP-PAINT-SITE-092 | 2022-10-01 | SACR-JNP-PAINT-SITE-089 | 2024-03-11 | SACR-JNP-INSULATION-046 | 2024-04-22
SWS | 509 | TR-509-V01-B1C6N-IH/PG-050 | 1 | 1/1 | 00A | 1 | 4JIAKR060201 | SWAGE CONC SCH160 X XXS A234-WPB BLE/PSE NACE MR0175/ISO 15156 SSC resistant, HIC resitant MSS SP-95,2",1" | REDUCER | 2 | K.C.S NACE | Piece | 1 | 0.01 | IH | 30 | PS6 | 155 | 0.012 |  |  | SACR-JNP-PAINT-SITE-091 | 2024-03-11
SWS | 509 | TR-509-V13-B1L6N-PT-PG-038 | 1 | 1/1 | 00 | 1 | 4JIAKK04020E | SWAGE CONC SCH160 X SCH160 A234-WPB BLE/PSE NACE MR0175/ISO 15156 SSC resistant MSS SP-95 | REDUCER | 2 | K.C.S NACE | Piece | 1 | 0.01 | PT | - | PS1 | 155 | 0.012 | SACR-JNP-PAINT-SITE-080 | 2023-04-30 | SACR-JNP-PAINT-SITE-087 | 2024-03-10
FWS | 522 | TR-522-TK41A-B1L1-PT-LT-41 | 1 | 1/1 | 1 | 1 | 4JJAEK00020E | SWAGE CONC SCH40 X SCH160 A234-WPB BLE/TSE MSS SP-95,2",3/4" | REDUCER | 2 | K.C.S | Piece | 1 | 0.01 | PT | - | PS1 | 85 | 0.012 | SACR-JNP-PAINT-SITE-080 | 2023-04-30
FWS | 522 | TR-522-TK41A-B1L1-PT-LT-41 | 1 | 1/1 | 1 | 1 | 4JJAEK00020E | SWAGE CONC SCH40 X SCH160 A234-WPB BLE/TSE MSS SP-95,2",3/4" | REDUCER | 2 | K.C.S | Piece | 1 | 0.01 | PT | - | PS1 | 85 | 0.012 | SACR-JNP-PAINT-SITE-080 | 2023-04-30
FWS | 522 | TR-522-TK41B-B1L1-PT-LT-42 | 1 | 1/1 | 1 | 1 | 4JJAEK00020E | SWAGE CONC SCH40 X SCH160 A234-WPB BLE/TSE MSS SP-95,2",3/4" | REDUCER | 2 | K.C.S | Piece | 1 | 0.01 | PT | - | PS1 | 85 | 0.012 | SACR-JNP-PAINT-SITE-080 | 2023-04-30
FLS | 525 | TR-525-V01-B1A3-IP/PG-002 | 1 | 1/1 | 00 | 1 | 4JJAKR00020E | SWAGE CONC SCH160 X XXS A234-WPB BLE/TSE MSS SP-95,2",3/4" | REDUCER | 2 | K.C.S NACE | Piece | 1 | 0.01 | IP | 30 | PS1 | 250 | 0.012 | SACR-JNP-PAINT-SITE-068 | 2023-03-07 | SACR-JNP-PAINT-SITE-070 | 2023-03-07
FLS | 525 | TR-525-V02-B1C3N-IP/PG-004 | 1 | 1/1 | 00 | 1 | 4JJAKR04020E | SWAGE CONC SCH160 X XXS A234-WPB BLE/TSE NACE MR0175/ISO 15156 SSC resistant MSS SP-95 | REDUCER | 2 | K.C.S NACE | Piece | 1 | 0.01 | IP | 30 | PS1 | 250 | 0.012 | SACR-JNP-PAINT-SITE-068 | 2023-03-07 | SACR-JNP-PAINT-SITE-070 | 2023-03-07
FLS | 525 | TR-525-V02-B1C3N-IP/PT-005 | 1 | 1/1 | 00 | 1 | 4JIAKK04020E | SWAGE CONC SCH160 X SCH160 A234-WPB BLE/PSE NACE MR0175/ISO 15156 SSC resistant MSS SP-95 | REDUCER | 2 | K.C.S NACE | Piece | 1 | 0.01 | IP | 30 | PS1 | 250 | 0.012 | SACR-JNP-PAINT-SITE-068 | 2023-03-07 | SACR-JNP-PAINT-SITE-070 | 2023-03-07
FLS | 525 | TR-525-V03-B1A1-PT/LG-009 | 3 | 3/4 | 00 | 1 | 4JJAEK00020E | SWAGE CONC SCH40 X SCH160 A234-WPB BLE/TSE MSS SP-95,2",3/4" | REDUCER | 2 | K.C.S | Piece | 1 | 0.01 | PT | 30 | PS5 | 85 | 0.012 |  |  | SACR-JNP-PAINT-SITE-071 | 2023-03-07
FLS | 525 | TR-525-V03-B1A1-PT/LG-009 | 4 | 4/4 | 00 | 4 | 4JJAEK00020E | SWAGE CONC SCH40 X SCH160 A234-WPB BLE/TSE MSS SP-95,2",3/4" | REDUCER | 2 | K.C.S | Piece | 1 | 0.01 | PT | 30 | PS5 | 85 | 0.012 |  |  | SACR-JNP-PAINT-SITE-071 | 2023-03-07
FLS | 525 | TR-525-V03-B1A1-PT-P | 1 | 1/1 | 00 | 1 | 4JJAEK00020E | SWAGE CONC SCH40 X SCH160 A234-WPB BLE/TSE MSS SP-95,2",3/4" | REDUCER | 2 | K.C.S | Piece | 1 | 0.01 | PT | 30 | PS5 | 85 | 0.012 |  |  | SACR-JNP-PAINT-SITE-071 | 2023-03-07
SWS | 509 | LPS-3/4-509-034-B1S1-IH | 1 | 1/2 | 00 | 2 | 4BDAS1000E0E | TEE 3000# SW A105N ASME B16.11,3/4",3/4" | TEE | 3/4 | K.C.S | Piece | 1 | 0.006 | IH | 30 | PS6 | 295 | 0.012 |  |  | SACR-JNP-PAINT-SITE-091 | 2024-03-11 | SACR-JNP-INSULATION-039 | 2024-03-10
FLS | 525 | LPS-3/4-525-031-B1S1-IH | 2 | 2/3 | 00 | 2 | 4BDAS1000E0E | TEE 3000# SW A105N ASME B16.11,3/4",3/4" | TEE | 3/4 | K.C.S | Piece | 2 | 0.006 | IH | 30 | PS6 | 295 | 0.012 |  |  |  |  | SACR-JNP-INSULATION-064 | 2024-05-30
FLS | 525 | LPS-3/4-525-032-B1S1-IH | 2 | 2/3 | 00 | 2 | 4BDAS1000E0E | TEE 3000# SW A105N ASME B16.11,3/4",3/4" | TEE | 3/4 | K.C.S | Piece | 2 | 0.006 | IH | 30 | PS6 | 295 | 0.012 |  |  |  |  | SACR-JNP-INSULATION-066 | 2024-06-01
FLS | 525 | LPS-3/4-525-1005MF-B1S1-IH | 1 | 1/3 | 00 | 3 | 4BDAS1000E0D | RED TEE 3000# SW A105N ASME B16.11,3/4",1/2" | TEE | 3/4 | K.C.S | Piece | 2 | 0.006 | IH | 30 | PS5 | 85 | 0.012 |  |  | SACR-JNP-PAINT-SITE-044 |  | SACR-JNP-INSULATION-064 | 2024-05-30
FLS | 525 | LPS-3/4-525-1005MF-B1S1-IH | 2 | 2/3 | 00 | 2 | 4BDAS1000E0E | TEE 3000# SW A105N ASME B16.11,3/4",3/4" | TEE | 3/4 | K.C.S | Piece | 2 | 0.006 | IH | 30 | PS5 | 85 | 0.012 |  |  | SACR-JNP-PAINT-SITE-044 |  | SACR-JNP-INSULATION-064 | 2024-05-30
FLS | 525 | PWA-3/4-525-005-B1L1-PT | 1 | 1/4 | 00 | 2 | 4BDAS1000E0E | TEE 3000# SW A105N ASME B16.11,3/4",3/4" | TEE | 3/4 | K.C.S | Piece | 1 | 0.006 | PT | - | PS1 | 85 | 0.012 | SACR-JNP-PAINT-SITE-049 | 2023-01-01 | SACR-JNP-PAINT-SITE-052 | 2023-01-02
FLS | 525 | PWA-3/4-525-006-B1L1-PT | 1 | 1/3 | 00 | 2 | 4BDAS1000E0E | TEE 3000# SW A105N ASME B16.11,3/4",3/4" | TEE | 3/4 | K.C.S | Piece | 1 | 0.006 | PT | - | PS1 | 85 | 0.012 | SACR-JNP-PAINT-SITE-049 | 2023-01-01 | SACR-JNP-PAINT-SITE-052 | 2023-01-02
FLS | 525 | PWA-3/4-525-008-B1L1-PT | 1 | 1/5 | 00 | 2 | 4BDAS1000E0E | TEE 3000# SW A105N ASME B16.11,3/4",3/4" | TEE | 3/4 | K.C.S | Piece | 1 | 0.006 | PT | - | PS1 | 85 | 0.012 | SACR-JNP-PAINT-SITE-049 | 2023-01-01 | SACR-JNP-PAINT-SITE-052 | 2023-01-02
FLS | 525 | FLG-2-525-053-B1A1-IH | 1 | 1/1 | 00A | 6 | 4NDA2F000E00 | BLIND FLANGE 150# RF A105N ASME B 16.5,3/4" | BLIND FLANGE | 3/4 | K.C.S | Piece | 1 | 0.02 | IH | 40 | PS6 | 295 | 0.013 |  |  | SACR-JNP-PAINT-SITE-072 | 2023-03-07 | SACR-JNP-INSULATION-051 | 2024-04-22
FLS | 525 | SWA-3/4-525-038-B1A3-IP | 1 | 1/1 | 00 | 7 | 4NDA2F000E00 | BLIND FLANGE 150# RF A105N ASME B 16.5,3/4" | BLIND FLANGE | 3/4 | K.C.S | Piece | 1 | 0.02 | IP | 30 | PS1 | 250 | 0.013 | SACR-JNP-PAINT-SITE-063 | 2023-03-03 | SACR-JNP-PAINT-SITE-064 | 2023-03-03 | SACR-JNP-INSULATION-075 | 2024-06-13
FLS | 525 | SWA-3/4-525-039-B1A3-IP | 1 | 1/1 | 00 | 7 | 4NDA2F000E00 | BLIND FLANGE 150# RF A105N ASME B 16.5,3/4" | BLIND FLANGE | 3/4 | K.C.S | Piece | 1 | 0.02 | IP | 30 | PS1 | 250 | 0.013 | SACR-JNP-PAINT-SITE-063 | 2023-03-03 | SACR-JNP-PAINT-SITE-064 | 2023-03-03 | SACR-JNP-INSULATION-075 | 2024-06-13
FLS | 525 | TR-525-P01A-B1A3-IP-N5/D | 1 | 1/1 | 00A | 6 | 4NDA2F000E00 | BLIND FLANGE 150# RF A105N ASME B 16.5,3/4" | BLIND FLANGE | 3/4 | K.C.S | Piece | 1 | 0.02 | IP | 30 | PS1 | 250 | 0.013 | SACR-JNP-PAINT-SITE-068 | 2023-03-07 | SACR-JNP-PAINT-SITE-070 | 2023-03-07 | SACR-JNP-INSULATION-076 | 2024-06-13
FLS | 525 | TR-525-P01B-B1A3-IP-N5/D | 1 | 1/1 | 00A | 6 | 4NDA2F000E00 | BLIND FLANGE 150# RF A105N ASME B 16.5,3/4" | BLIND FLANGE | 3/4 | K.C.S | Piece | 1 | 0.02 | IP | 30 | PS1 | 250 | 0.013 | SACR-JNP-PAINT-SITE-068 | 2023-03-07 | SACR-JNP-PAINT-SITE-070 | 2023-03-07 | SACR-JNP-INSULATION-076 | 2024-06-13
FLS | 525 | AFL-3/4-525-025-B1C3N-IP | 2 | 2/2 | 00 | 5 | 4MFA2K040E00 | FLANGE SW 150# RF SCH160 A105N NACE MR0175/ISO 15156 SSC resistant ASME B 16.5,3/4" | FLANGE | 3/4 | K.C.S NACE | Piece | 1 | 0.013 | IP | 30 | PS1 | 200 | 0.013 | SACR-JNP-PAINT-SITE-067 | 2023-03-07 | SACR-JNP-PAINT-SITE-069 | 2023-05-07 | SACR-JNP-INSULATION-075 | 2024-06-13
SWS | 509 | FLG-2-509-011-B1C3N-ST | 3 | 3/4 | 00 | 5 | 4MFA2K040E00 | FLANGE SW 150# RF SCH160 A105N NACE MR0175/ISO 15156 SSC resistant ASME B 16.5,3/4" | FLANGE | 3/4 | K.C.S NACE | Piece | 1 | 0.013 | ST | 30 | PS5 | 85 | 0.013 |  |  | SACR-JNP-PAINT-SITE-089 | 2024-03-11 | SACR-JNP-INSULATION-072 | 2024-06-13
FLS | 525 | FLG-2-525-053-B1A1-IH | 1 | 1/1 | 00A | 5 | 4MFA2G000E00 | FLANGE SW 150# RF SCH80 A105N ASME B 16.5,3/4" | FLANGE | 3/4 | K.C.S | Piece | 1 | 0.013 | IH | 40 | PS6 | 295 | 0.013 |  |  | SACR-JNP-PAINT-SITE-072 | 2023-03-07 | SACR-JNP-INSULATION-051 | 2024-04-22
FLS | 525 | FLG-2-525-057-B1A1-PT | 4 | 4/4 | 2a | 8 | 4MFA2G000E00 | FLANGE SW 150# RF SCH80 A105N ASME B 16.5,3/4" | FLANGE | 3/4 | K.C.S | Piece | 1 | 0.013 | PT | - | PS1 | 85 | 0.013 | SACR-JNP-PAINT-SITE-063 | 2023-03-03 | SACR-JNP-PAINT-SITE-064 | 2023-03-03
FLS | 525 | FLG-8-525-047-B1A1-ST | 2 | 2/9 | 03A | 6 | 4MFA2G000E00 | FLANGE SW 150# RF SCH80 A105N ASME B 16.5,3/4" | FLANGE | 3/4 | K.C.S | Piece | 1 | 0.013 | ST | 50 | PS5 | 85 | 0.013 | SACR-JNP-PAINT-SITE-093 |  | SACR-JNP-PAINT-SITE-023 | 2022-10-21
FLS | 525 | FLG-8-525-047-B1A1-ST | 5 | 5/9 | 03A | 6 | 4MFA2G000E00 | FLANGE SW 150# RF SCH80 A105N ASME B 16.5,3/4" | FLANGE | 3/4 | K.C.S | Piece | 1 | 0.013 | ST | 50 | PS5 | 85 | 0.013 | SACR-JNP-PAINT-SITE-093 |  | SACR-JNP-PAINT-SITE-023 | 2022-10-21 | SACR-JNP-INSULATION-011 | 2023-01-01
FWS | 522 | FLO-2-522-002-B1A1-PT | 3 | 3/3 | 00 | 5 | 4MFA2G000E00 | FLANGE SW 150# RF SCH80 A105N ASME B 16.5,3/4" | FLANGE | 3/4 | K.C.S | Piece | 1 | 0.013 | PT | - | PS1 | 85 | 0.013 | SACR-JNP-PAINT-SITE-093 | 2022-10-01 | SACR-JNP-PAINT-SITE-029 | 2022-10-27
FWS | 522 | FLO-2-522-003-B1A1-PT | 3 | 3/3 | 00 | 5 | 4MFA2G000E00 | FLANGE SW 150# RF SCH80 A105N ASME B 16.5,3/4" | FLANGE | 3/4 | K.C.S | Piece | 1 | 0.013 | PT | - | PS1 | 85 | 0.013 | SACR-JNP-PAINT-SITE-093 | 2022-10-01 | SACR-JNP-PAINT-SITE-029 | 2022-10-27
FWS | 522 | FLO-2-522-004-B1A1-PT | 3 | 3/3 | 00 | 5 | 4MFA2G000E00 | FLANGE SW 150# RF SCH80 A105N ASME B 16.5,3/4" | FLANGE | 3/4 | K.C.S | Piece | 1 | 0.013 | PT | - | PS1 | 85 | 0.013 | SACR-JNP-PAINT-SITE-093 | 2022-10-01 | SACR-JNP-PAINT-SITE-029 | 2022-10-27
FWS | 522 | FLO-2-522-005-B1A1-PT | 2 | 2/2 | 00 | 5 | 4MFA2G000E00 | FLANGE SW 150# RF SCH80 A105N ASME B 16.5,3/4" | FLANGE | 3/4 | K.C.S | Piece | 1 | 0.013 | PT | - | PS1 | 85 | 0.013 | SACR-JNP-PAINT-SITE-093 | 2022-10-01 | SACR-JNP-PAINT-SITE-029 | 2022-10-27
FWS | 522 | FWA-1-522-047-B1L1-PT | 1 | 1/2 | 00A | 7 | 4MFA2G000E00 | FLANGE SW 150# RF SCH80 A105N ASME B 16.5,3/4" | FLANGE | 3/4 | K.C.S | Piece | 1 | 0.013 | PT | - | PS1 | 85 | 0.013 | SACR-JNP-PAINT-SITE-080 | 2023-04-30
FWS | 522 | FWA-1-522-048-B1L1-PT | 1 | 1/2 | 00A | 7 | 4MFA2G000E00 | FLANGE SW 150# RF SCH80 A105N ASME B 16.5,3/4" | FLANGE | 3/4 | K.C.S | Piece | 1 | 0.013 | PT | - | PS1 | 85 | 0.013 | SACR-JNP-PAINT-SITE-080 | 2023-04-30
FWS | 522 | FWA-1-522-049-B1L1-PT | 1 | 1/2 | 00A | 7 | 4MFA2G000E00 | FLANGE SW 150# RF SCH80 A105N ASME B 16.5,3/4" | FLANGE | 3/4 | K.C.S | Piece | 1 | 0.013 | PT | - | PS1 | 85 | 0.013 | SACR-JNP-PAINT-SITE-080 | 2023-04-30
FWS | 522 | FWA-1-522-050-B1L1-PT | 1 | 1/2 | 00A | 7 | 4MFA2G000E00 | FLANGE SW 150# RF SCH80 A105N ASME B 16.5,3/4" | FLANGE | 3/4 | K.C.S | Piece | 1 | 0.013 | PT | - | PS1 | 85 | 0.013 | SACR-JNP-PAINT-SITE-080 | 2023-04-30
FWS | 522 | FWA-1-522-051-B1L1-PT | 1 | 1/2 | 00 | 7 | 4MFA2G000E00 | FLANGE SW 150# RF SCH80 A105N ASME B 16.5,3/4" | FLANGE | 3/4 | K.C.S | Piece | 1 | 0.013 | PT | - | PS1 | 85 | 0.013 | SACR-JNP-PAINT-SITE-080 | 2023-04-30
FWS | 522 | FWA-1-522-052-B1L1-PT | 1 | 1/2 | 00 | 7 | 4MFA2G000E00 | FLANGE SW 150# RF SCH80 A105N ASME B 16.5,3/4" | FLANGE | 3/4 | K.C.S | Piece | 1 | 0.013 | PT | - | PS1 | 85 | 0.013 | SACR-JNP-PAINT-SITE-080 | 2023-04-30
FLS | 525 | PWA-3/4-525-004-B1L1-PT | 1 | 1/1 | 00 | 3 | 4MFA2G000E00 | FLANGE SW 150# RF SCH80 A105N ASME B 16.5,3/4" | FLANGE | 3/4 | K.C.S | Piece | 1 | 0.013 | PT | - | PS1 | 85 | 0.013 | SACR-JNP-PAINT-SITE-049 | 2023-01-01 | SACR-JNP-PAINT-SITE-052 | 2023-01-02
FLS | 525 | PWA-3/4-525-005-B1L1-PT | 4 | 4/4 | 00 | 5 | 4MFA2G000E00 | FLANGE SW 150# RF SCH80 A105N ASME B 16.5,3/4" | FLANGE | 3/4 | K.C.S | Piece | 1 | 0.013 | PT | - | PS1 | 85 | 0.013 | SACR-JNP-PAINT-SITE-049 | 2023-01-01 | SACR-JNP-PAINT-SITE-052 | 2023-01-02
FLS | 525 | PWA-3/4-525-006-B1L1-PT | 3 | 3/3 | 00 | 5 | 4MFA2G000E00 | FLANGE SW 150# RF SCH80 A105N ASME B 16.5,3/4" | FLANGE | 3/4 | K.C.S | Piece | 1 | 0.013 | PT | - | PS1 | 85 | 0.013 | SACR-JNP-PAINT-SITE-049 | 2023-01-01 | SACR-JNP-PAINT-SITE-052 | 2023-01-02
FLS | 525 | PWA-3/4-525-007-B1L1-PT | 1 | 1/1 | 00 | 3 | 4MFA2G000E00 | FLANGE SW 150# RF SCH80 A105N ASME B 16.5,3/4" | FLANGE | 3/4 | K.C.S | Piece | 1 | 0.013 | PT | - | PS1 | 85 | 0.013 | SACR-JNP-PAINT-SITE-049 | 2023-01-01 | SACR-JNP-PAINT-SITE-052 | 2023-01-02
FLS | 525 | PWA-3/4-525-008-B1L1-PT | 5 | 5/5 | 00 | 5 | 4MFA2G000E00 | FLANGE SW 150# RF SCH80 A105N ASME B 16.5,3/4" | FLANGE | 3/4 | K.C.S | Piece | 1 | 0.013 | PT | - | PS1 | 85 | 0.013 | SACR-JNP-PAINT-SITE-049 | 2023-01-01 | SACR-JNP-PAINT-SITE-052 | 2023-01-02
FLS | 525 | PWA-3/4-525-009-B1L1-PT | 1 | 1/1 | 00 | 3 | 4MFA2G000E00 | FLANGE SW 150# RF SCH80 A105N ASME B 16.5,3/4" | FLANGE | 3/4 | K.C.S | Piece | 1 | 0.013 | PT | - | PS1 | 85 | 0.013 | SACR-JNP-PAINT-SITE-049 | 2023-01-01 | SACR-JNP-PAINT-SITE-052 | 2023-01-02
SWS | 509 | SWA-1-509-064-B1L6N-PT | 1 | 1/5 | 02A | 5 | 4MFA4K040E00 | FLANGE SW 300# RF SCH160 A105N NACE MR0175/ISO 15156 SSC resistant ASME B 16.5 , 3/4" | FLANGE | 3/4 | K.C.S NACE | Pcs | 1 | 0.013 | PT | - | PS1 | 85 | 0.013 | SACR-JNP-PAINT-SITE-085 | 2024-03-07 | SACR-JNP-PAINT-SITE-084 | 2024-03-04
SWS | 509 | SWA-1-509-065-B1L6N-PT | 1 | 1/5 | 02A | 5 | 4MFA4K040E00 | FLANGE SW 300# RF SCH160 A105N NACE MR0175/ISO 15156 SSC resistant ASME B 16.5 , 3/4" | FLANGE | 3/4 | K.C.S NACE | Pcs | 1 | 0.013 | PT | - | PS1 | 85 | 0.013 | SACR-JNP-PAINT-SITE-085 | 2024-03-07 | SACR-JNP-PAINT-SITE-084 | 2024-03-04
SWS | 509 | SWA-1-509-085-B1L6N-PT | 1 | 1/1 | 0 | 5 | 4MFA4K040E00 | FLANGE SW 300# RF SCH160 A105N NACE MR0175/ISO 15156 SSC resistant ASME B 16.5 , 3/4" | FLANGE | 3/4 | K.C.S NACE | Pcs | 1 | 0.013 | PT | - | PS1 | 85 | 0.013 | SACR-JNP-PAINT-SITE-092 | 2022-10-01
SWS | 509 | SWA-1-509-086-B1L6N-PT | 1 | 1/1 | 0 | 5 | 4MFA4K040E00 | FLANGE SW 300# RF SCH160 A105N NACE MR0175/ISO 15156 SSC resistant ASME B 16.5 , 3/4" | FLANGE | 3/4 | K.C.S NACE | Pcs | 1 | 0.013 | PT | - | PS1 | 85 | 0.013 | SACR-JNP-PAINT-SITE-092 | 2022-10-01
FLS | 525 | SWA-1-525-034-B1L6N-IP | 1 | 1/1 | 01A | 7 | 4MFA4K040E00 | FLANGE SW 300# RF SCH160 A105N NACE MR0175/ISO 15156 SSC resistant ASME B 16.5 , 3/4" | FLANGE | 3/4 | K.C.S NACE | Pcs | 1 | 0.013 | IP | 30 | PS2 | 200 | 0.013 | SACR-JNP-PAINT-SITE-063 | 2023-03-03 | SACR-JNP-PAINT-SITE-064 | 2023-03-03 | SACR-JNP-INSULATION-075 | 2024-06-13
FLS | 525 | SWA-1-525-035-B1L6N-IP | 1 | 1/1 | 01A | 7 | 4MFA4K040E00 | FLANGE SW 300# RF SCH160 A105N NACE MR0175/ISO 15156 SSC resistant ASME B 16.5 , 3/4" | FLANGE | 3/4 | K.C.S NACE | Pcs | 1 | 0.013 | IP | 30 | PS2 | 200 | 0.013 | SACR-JNP-PAINT-SITE-063 | 2023-03-03 | SACR-JNP-PAINT-SITE-064 | 2023-03-03 | SACR-JNP-INSULATION-075 | 2024-06-13
SWS | 509 | SWA-3/4-509-070-B1L3-IH | 2 | 2/7 | 01 | 4 | 4MFA2K000E00 | FLANGE SW 150# RF SCH160 A105N ASME B 16.5,3/4" | FLANGE | 3/4 | K.C.S | Piece | 1 | 0.013 | IH | 30 | PS5 | 155 | 0.013 |  |  |  |  | SACR-JNP-INSULATION-045 | 2024-04-22
SWS | 509 | SWA-3/4-509-070-B1L3-IH | 3 | 3/7 | 01 | 4 | 4MFA2K000E00 | FLANGE SW 150# RF SCH160 A105N ASME B 16.5,3/4" | FLANGE | 3/4 | K.C.S | Piece | 1 | 0.013 | IH | 30 | PS5 | 155 | 0.013 |  |  |  |  | SACR-JNP-INSULATION-045 | 2024-04-22
SWS | 509 | SWA-3/4-509-070-B1L3-IH | 3 | 3/7 | 01 | 4 | 4MFA2K000E00 | FLANGE SW 150# RF SCH160 A105N ASME B 16.5,3/4" | FLANGE | 3/4 | K.C.S | Piece | 1 | 0.013 | IH | 30 | PS5 | 155 | 0.013 |  |  |  |  | SACR-JNP-INSULATION-045 | 2024-04-22
SWS | 509 | SWA-3/4-509-070-B1L3-IH | 4 | 4/7 | 01 | 5 | 4MFA2K000E00 | FLANGE SW 150# RF SCH160 A105N ASME B 16.5,3/4" | FLANGE | 3/4 | K.C.S | Piece | 1 | 0.013 | IH | 30 | PS5 | 155 | 0.013 |  |  | SACR-JNP-PAINT-SITE-090 | 2024-03-11 | SACR-JNP-INSULATION-045 | 2024-04-22
SWS | 509 | SWA-3/4-509-070-B1L3-IH | 7 | 7/7 | 01 | 3 | 4MFA4K000E00 | FLANGE SW 300# RF SCH160 A105N ASME B 16.5,3/4" | FLANGE | 3/4 | K.C.S | Piece | 1 | 0.013 | IH | 30 | PS5 | 155 | 0.013 |  |  | SACR-JNP-PAINT-SITE-090 | 2024-03-11
SWS | 509 | SWA-3/4-509-071-B1L3-IH | 2 | 2/7 | 01 | 4 | 4MFA2K000E00 | FLANGE SW 150# RF SCH160 A105N ASME B 16.5,3/4" | FLANGE | 3/4 | K.C.S | Piece | 1 | 0.013 | IH | 30 | PS5 | 155 | 0.013 |  |  | SACR-JNP-PAINT-SITE-090 | 2024-03-11
SWS | 509 | SWA-3/4-509-071-B1L3-IH | 3 | 3/7 | 01 | 4 | 4MFA2K000E00 | FLANGE SW 150# RF SCH160 A105N ASME B 16.5,3/4" | FLANGE | 3/4 | K.C.S | Piece | 1 | 0.013 | IH | 30 | PS5 | 155 | 0.013 |  |  | SACR-JNP-PAINT-SITE-090 | 2024-03-11
SWS | 509 | SWA-3/4-509-071-B1L3-IH | 3 | 3/7 | 01 | 4 | 4MFA2K000E00 | FLANGE SW 150# RF SCH160 A105N ASME B 16.5,3/4" | FLANGE | 3/4 | K.C.S | Piece | 1 | 0.013 | IH | 30 | PS5 | 155 | 0.013 |  |  | SACR-JNP-PAINT-SITE-090 | 2024-03-11
SWS | 509 | SWA-3/4-509-071-B1L3-IH | 4 | 4/7 | 01 | 5 | 4MFA2K000E00 | FLANGE SW 150# RF SCH160 A105N ASME B 16.5,3/4" | FLANGE | 3/4 | K.C.S | Piece | 1 | 0.013 | IH | 30 | PS5 | 155 | 0.013 |  |  | SACR-JNP-PAINT-SITE-090 | 2024-03-11
SWS | 509 | SWA-3/4-509-071-B1L3-IH | 7 | 7/7 | 01 | 3 | 4MFA4K000E00 | FLANGE SW 300# RF SCH160 A105N ASME B 16.5,3/4" | FLANGE | 3/4 | K.C.S | Piece | 1 | 0.013 | IH | 30 | PS5 | 155 | 0.013 |  |  | SACR-JNP-PAINT-SITE-090 | 2024-03-11
SWS | 509 | SWA-3/4-509-075-B1L3-PT | 2 | 2/3 | 01A | 6 | 4MFA2K000E00 | FLANGE SW 150# RF SCH160 A105N ASME B 16.5,3/4" | FLANGE | 3/4 | K.C.S | Piece | 1 | 0.013 | PT | - | PS1 | 90 | 0.013 | SACR-JNP-PAINT-SITE-085 | 2024-03-07 | SACR-JNP-PAINT-SITE-084 | 2024-03-06
SWS | 509 | SWA-3/4-509-075-B1L3-PT | 2 | 2/3 | 01A | 6 | 4MFA2K000E00 | FLANGE SW 150# RF SCH160 A105N ASME B 16.5,3/4" | FLANGE | 3/4 | K.C.S | Piece | 1 | 0.013 | PT | - | PS1 | 90 | 0.013 | SACR-JNP-PAINT-SITE-085 | 2024-03-07 | SACR-JNP-PAINT-SITE-084 | 2024-03-06
SWS | 509 | SWA-3/4-509-075-B1L3-PT | 3 | 3/3 | 01A | 6 | 4MFA2K000E00 | FLANGE SW 150# RF SCH160 A105N ASME B 16.5,3/4" | FLANGE | 3/4 | K.C.S | Piece | 1 | 0.013 | PT | - | PS1 | 90 | 0.013 | SACR-JNP-PAINT-SITE-085 | 2024-03-07 | SACR-JNP-PAINT-SITE-084 | 2024-03-06
SWS | 509 | SWA-3/4-509-075-B1L3-PT | 3 | 3/3 | 01A | 6 | 4MFA2K000E00 | FLANGE SW 150# RF SCH160 A105N ASME B 16.5,3/4" | FLANGE | 3/4 | K.C.S | Piece | 1 | 0.013 | PT | - | PS1 | 90 | 0.013 | SACR-JNP-PAINT-SITE-085 | 2024-03-07 | SACR-JNP-PAINT-SITE-084 | 2024-03-06
FLS | 525 | SWA-3/4-525-038-B1A3-IP | 1 | 1/1 | 00 | 6 | 4MFA2K000E00 | FLANGE SW 150# RF SCH160 A105N ASME B 16.5,3/4" | FLANGE | 3/4 | K.C.S | Piece | 1 | 0.013 | IP | 30 | PS1 | 250 | 0.013 | SACR-JNP-PAINT-SITE-063 | 2023-03-03 | SACR-JNP-PAINT-SITE-064 | 2023-03-03 | SACR-JNP-INSULATION-075 | 2024-06-13
FLS | 525 | SWA-3/4-525-039-B1A3-IP | 1 | 1/1 | 00 | 6 | 4MFA2K000E00 | FLANGE SW 150# RF SCH160 A105N ASME B 16.5,3/4" | FLANGE | 3/4 | K.C.S | Piece | 1 | 0.013 | IP | 30 | PS1 | 250 | 0.013 | SACR-JNP-PAINT-SITE-063 | 2023-03-03 | SACR-JNP-PAINT-SITE-064 | 2023-03-03 | SACR-JNP-INSULATION-075 | 2024-06-13
SWS | 509 | SWW-1-509-043-B1L6N-PT | 1 | 1/6 | 02A | 5 | 4MFA4K040E00 | FLANGE SW 300# RF SCH160 A105N NACE MR0175/ISO 15156 SSC resistant ASME B 16.5 , 3/4" | FLANGE | 3/4 | K.C.S NACE | Pcs | 1 | 0.013 | PT | - | PS1 | 155 | 0.013 | SACR-JNP-PAINT-SITE-085 | 2024-03-07 | SACR-JNP-PAINT-SITE-084 | 2024-03-06
FLS | 525 | TR-525-P01A-B1A3-IP-N5/D | 1 | 1/1 | 00A | 4 | 4MFA4K000E00 | FLANGE SW 300# RF SCH160 A105N ASME B 16.5,3/4" | FLANGE | 3/4 | K.C.S | Piece | 1 | 0.013 | IP | 30 | PS1 | 250 | 0.013 | SACR-JNP-PAINT-SITE-068 | 2023-03-07 | SACR-JNP-PAINT-SITE-070 | 2023-03-07 | SACR-JNP-INSULATION-076 | 2024-06-13
FLS | 525 | TR-525-P01A-B1A3-IP-N5/D | 1 | 1/1 | 00A | 5 | 4MFA2K000E00 | FLANGE SW 150# RF SCH160 A105N ASME B 16.5,3/4" | FLANGE | 3/4 | K.C.S | Piece | 1 | 0.013 | IP | 30 | PS1 | 250 | 0.013 | SACR-JNP-PAINT-SITE-068 | 2023-03-07 | SACR-JNP-PAINT-SITE-070 | 2023-03-07 | SACR-JNP-INSULATION-076 | 2024-06-13
FLS | 525 | TR-525-P01B-B1A3-IP-N5/D | 1 | 1/1 | 00A | 4 | 4MFA4K000E00 | FLANGE SW 300# RF SCH160 A105N ASME B 16.5,3/4" | FLANGE | 3/4 | K.C.S | Piece | 1 | 0.013 | IP | 30 | PS1 | 250 | 0.013 | SACR-JNP-PAINT-SITE-068 | 2023-03-07 | SACR-JNP-PAINT-SITE-070 | 2023-03-07 | SACR-JNP-INSULATION-076 | 2024-06-13
FLS | 525 | TR-525-P01B-B1A3-IP-N5/D | 1 | 1/1 | 00A | 5 | 4MFA2K000E00 | FLANGE SW 150# RF SCH160 A105N ASME B 16.5,3/4" | FLANGE | 3/4 | K.C.S | Piece | 1 | 0.013 | IP | 30 | PS1 | 250 | 0.013 | SACR-JNP-PAINT-SITE-068 | 2023-03-07 | SACR-JNP-PAINT-SITE-070 | 2023-03-07 | SACR-JNP-INSULATION-076 | 2024-06-13
FLS | 525 | TR-525-V01-B1A3-IP-L3/D | 1 | 1/1 | 00 | 3 | 4MFA2K000E00 | FLANGE SW 150# RF SCH160 A105N ASME B 16.5,3/4" | FLANGE | 3/4 | K.C.S | Piece | 1 | 0.013 | IP | 30 | PS1 | 250 | 0.013 | SACR-JNP-PAINT-SITE-068 | 2023-03-07 | SACR-JNP-PAINT-SITE-070 | 2023-03-07 | SACR-JNP-INSULATION-076 | 2024-06-13
FLS | 525 | TR-525-V01-B1A3-IP-L3/V | 1 | 1/1 | 00 | 3 | 4MFA2K000E00 | FLANGE SW 150# RF SCH160 A105N ASME B 16.5,3/4" | FLANGE | 3/4 | K.C.S | Piece | 1 | 0.013 | IP | 30 | PS1 | 250 | 0.013 | SACR-JNP-PAINT-SITE-068 | 2023-03-07 | SACR-JNP-PAINT-SITE-070 | 2023-03-07 | SACR-JNP-INSULATION-076 | 2024-06-13
FLS | 525 | TR-525-V02-B1C3N-IP-L5/D | 1 | 1/1 | 00 | 3 | 4MFA2K040E00 | FLANGE SW 150# RF SCH160 A105N NACE MR0175/ISO 15156 SSC resistant ASME B 16.5,3/4" | FLANGE | 3/4 | K.C.S NACE | Piece | 1 | 0.013 | IP | 30 | PS1 | 250 | 0.013 | SACR-JNP-PAINT-SITE-068 | 2023-03-07 | SACR-JNP-PAINT-SITE-070 | 2023-03-07 | SACR-JNP-INSULATION-076 | 2024-06-13
FLS | 525 | TR-525-V02-B1C3N-IP-L5/V | 1 | 1/1 | 00 | 3 | 4MFA2K040E00 | FLANGE SW 150# RF SCH160 A105N NACE MR0175/ISO 15156 SSC resistant ASME B 16.5,3/4" | FLANGE | 3/4 | K.C.S NACE | Piece | 1 | 0.013 | IP | 30 | PS1 | 250 | 0.013 | SACR-JNP-PAINT-SITE-068 | 2023-03-07 | SACR-JNP-PAINT-SITE-070 | 2023-03-07 | SACR-JNP-INSULATION-076 | 2024-06-13
FLS | 525 | TR-525-V03-B1A1-PT/LG-009/D | 1 | 1/1 | 00A | 3 | 4MFA2G000E00 | FLANGE SW 150# RF SCH80 A105N ASME B 16.5,3/4" | FLANGE | 3/4 | K.C.S | Piece | 2 | 0.013 | PT | 30 | PS5 | 85 | 0.013 |  |  | SACR-JNP-PAINT-SITE-071 | 2023-03-07
FLS | 525 | TR-525-V03-B1A1-PT/LG-009/V | 1 | 1/1 | 00A | 3 | 4MFA2G000E00 | FLANGE SW 150# RF SCH80 A105N ASME B 16.5,3/4" | FLANGE | 3/4 | K.C.S | Piece | 2 | 0.013 | PT | 30 | PS5 | 85 | 0.013 |  |  | SACR-JNP-PAINT-SITE-071 | 2023-03-07
SWS | 509 | AFL-12-509-003-B1C3N-ST | 1 | 1/4 | 1 | 2 | 4GAAPK041202 | WELDOLET STD WT X SCH160 A105N NACE MR0175/ISO 15156 SSC resistant MSS SP-97,12",2" | WELDOLET | 12 | K.C.S NACE | Piece | 1 |  | ST | 50 | PS5 | 155 | 0.013 |  |  | SACR-JNP-PAINT-SITE-088 |  | SACR-JNP-INSULATION-042 | 2024-04-13
SWS | 509 | SWA-1-509-064-B1L6N-PT | 5 | 5/5 | 02A | 1 | 4AABSR040100 | PIPE XXS SMLS A106-B PE NACE MR0175/ISO 15156 SSC resistant ASME B36.10M,1" | PIPE | 1 | K.C.S NACE | Meter | 0.12 | 0.104 | PT | - | PS1 | 85 | 0.0132 | SACR-JNP-PAINT-SITE-085 | 2024-03-07 | SACR-JNP-PAINT-SITE-084 | 2024-03-04
SWS | 509 | SWA-1-509-065-B1L6N-PT | 5 | 5/5 | 02A | 1 | 4AABSR040100 | PIPE XXS SMLS A106-B PE NACE MR0175/ISO 15156 SSC resistant ASME B36.10M,1" | PIPE | 1 | K.C.S NACE | Meter | 0.12 | 0.104 | PT | - | PS1 | 85 | 0.0132 | SACR-JNP-PAINT-SITE-085 | 2024-03-07 | SACR-JNP-PAINT-SITE-084 | 2024-03-04
SWS | 509 | TR-509-E02-B1S1-IH | 2 | 2/2 | 00 | 2 | 4BCAS1001B00 | ELBOW 45 DEG 3000# SW A105N ASME B16.11,1 1/2" | ELBOW 45 | 1.5 | K.C.S | Piece | 2 | 0.007 | IH | 30 | PS5 | 135 | 0.014 |  |  |  |  | SACR-JNP-INSULATION-067 | 2024-06-02
SWS | 509 | AFL-1-509-014-B1C3N-PT | 1 | 1/2 | 00A | 2 | 4BAAS2040100 | ELBOW 90 DEG 6000# SW A105N NACE MR0175/ISO 15156 SSC resistant ASME B16.11,1" | ELBOW 90 | 1 | K.C.S NACE | Piece | 2 | 0.007 | PT | - | PS1 | 85 | 0.014 | SACR-JNP-PAINT-SITE-092 | 2022-10-01
SWS | 509 | CAU-1-509-002-N1L0N-ET | 1 | 1/1 | 00 | 2 | 4BALS1040100 | ELBOW 90 DEG 3000# SW A182-F316L NACE MR0175/ISO 15156 SSC resistant ASME B16.11,1" | ELBOW 90 | 1 | S.S NACE | Piece | 2 | 0.007 | ET | 30 | PS5 | 85 | 0.014 |  | 2022-10-01 | SACR-JNP-PAINT-SITE-090 | 2024-03-11 | SACR-JNP-INSULATION-070 | 2024-06-13
FWS | 522 | FWA-1-522-051-B1L1-PT | 1 | 1/2 | 00 | 4 | 4BAAS1000100 | ELBOW 90 DEG 3000# SW A105N ASME B16.11,1" | ELBOW 90 | 1 | K.C.S | Piece | 1 | 0.007 | PT | - | PS1 | 85 | 0.014 | SACR-JNP-PAINT-SITE-080 | 2023-04-30
FWS | 522 | FWA-1-522-052-B1L1-PT | 1 | 1/2 | 00 | 4 | 4BAAS1000100 | ELBOW 90 DEG 3000# SW A105N ASME B16.11,1" | ELBOW 90 | 1 | K.C.S | Piece | 1 | 0.007 | PT | - | PS1 | 85 | 0.014 | SACR-JNP-PAINT-SITE-080 | 2023-04-30
SWS | 509 | LPC-1-509-1001-B1S1-IP | 1 | 1/1 | 00 | 3 | 4BAAS1000100 | ELBOW 90 DEG 3000# SW A105N ASME B16.11,1" | ELBOW 90 | 1 | K.C.S | Piece | 2 | 0.007 | IP | 30 | PS1 | 135 | 0.014 | SACR-JNP-PAINT-SITE-082 | 2023-05-02 |  |  | SACR-JNP-INSULATION-070 | 2024-06-13
SWS | 509 | LPS-1-509-1005-B1S1-IH | 1 | 1/1 | 00 | 2 | 4BAAS1000100 | ELBOW 90 DEG 3000# SW A105N ASME B16.11,1" | ELBOW 90 | 1 | K.C.S | Piece | 2 | 0.007 | IH | 30 | PS6 | 295 | 0.014 |  |  | SACR-JNP-PAINT-SITE-090 | 2024-03-11
SWS | 509 | LPS-1-509-1006-B1S1-IH | 1 | 1/1 | 00 | 2 | 4BAAS1000100 | ELBOW 90 DEG 3000# SW A105N ASME B16.11,1" | ELBOW 90 | 1 | K.C.S | Piece | 2 | 0.007 | IH | 30 | PS6 | 295 | 0.014 |  |  | SACR-JNP-PAINT-SITE-090 | 2024-03-11
SWS | 509 | SWA-1-509-087-B1L6N-PT | 2 | 2/7 | 1 | 2 | 4BAAS3060100 | ELBOW 90 DEG 9000# SW A105N NACE MR0175/ISO 15156 SSC resistant, HIC resitant ASME B16.11,1" | ELBOW 90 | 1 | K.C.S NACE | Piece | 2 | 0.007 | PT | - | PS2 | 102 | 0.014
FLS | 525 | SWA-1-525-032-B1L6N-IP | 1 | 1/2 | 01A | 4 | 4BAAS3060100 | ELBOW 90 DEG 9000# SW A105N NACE MR0175/ISO 15156 SSC resistant, HIC resitant ASME B16.11,1" | ELBOW 90 | 1 | K.C.S NACE | Piece | 1 | 0.007 | IP | 30 | PS2 | 200 | 0.014 | SACR-JNP-PAINT-SITE-063 | 2023-03-03 | SACR-JNP-PAINT-SITE-064 | 2023-03-03 | SACR-JNP-INSULATION-075 | 2024-06-13
FLS | 525 | SWA-1-525-033-B1L6N-IP | 1 | 1/2 | 01A | 4 | 4BAAS3040100 | ELBOW 90 DEG 6000# SW A105N NACE MR0175/ISO 15156 SSC resistant ASME B16.11,1" | ELBOW 90 | 1 | K.C.S NACE | Piece | 1 | 0.007 | IP | 30 | PS2 | 200 | 0.014 | SACR-JNP-PAINT-SITE-063 | 2023-03-03 | SACR-JNP-PAINT-SITE-064 | 2023-03-03 | SACR-JNP-INSULATION-075 | 2024-06-13
FLS | 525 | SWA-1-525-034-B1L6N-IP | 1 | 1/1 | 01A | 3 | 4BAAS3060100 | ELBOW 90 DEG 9000# SW A105N NACE MR0175/ISO 15156 SSC resistant, HIC resitant ASME B16.11,1" | ELBOW 90 | 1 | K.C.S NACE | Piece | 2 | 0.007 | IP | 30 | PS2 | 200 | 0.014 | SACR-JNP-PAINT-SITE-063 | 2023-03-03 | SACR-JNP-PAINT-SITE-064 | 2023-03-03 | SACR-JNP-INSULATION-075 | 2024-06-13
FLS | 525 | SWA-1-525-035-B1L6N-IP | 1 | 1/1 | 01A | 3 | 4BAAS3060100 | ELBOW 90 DEG 9000# SW A105N NACE MR0175/ISO 15156 SSC resistant, HIC resitant ASME B16.11,1" | ELBOW 90 | 1 | K.C.S NACE | Piece | 2 | 0.007 | IP | 30 | PS2 | 200 | 0.014 | SACR-JNP-PAINT-SITE-063 | 2023-03-03 | SACR-JNP-PAINT-SITE-064 | 2023-03-03 | SACR-JNP-INSULATION-075 | 2024-06-13
FLS | 525 | SWA-1-525-036-B3L6N-PT | 2 | 2/3 | 01A | 2 | 4BAAS3060100 | ELBOW 90 DEG 9000# SW A105N NACE MR0175/ISO 15156 SSC resistant, HIC resitant ASME B16.11,1" | ELBOW 90 | 1 | K.C.S NACE | Piece | 2 | 0.007 | PT | - | PS1 | 200 | 0.014 | SACR-JNP-PAINT-SITE-063 | 2023-03-03 | SACR-JNP-PAINT-SITE-064 | 2023-03-03
FLS | 525 | SWA-2-525-030-B3L6N-IP | 1 | 1/8 | 1 | 6 | 4BAAS3060100 | ELBOW 90 DEG 9000# SW A105N NACE MR0175/ISO 15156 SSC resistant, HIC resitant ASME B16.11,1" | ELBOW 90 | 1 | K.C.S NACE | Piece | 2 | 0.007 | IP | 30 | PS2 | 200 | 0.014 | SACR-JNP-PAINT-SITE-026 | 2022-10-24 | SACR-JNP-PAINT-SITE-033 | 2022-10-29 | SACR-JNP-INSULATION-075 | 2024-06-13
FLS | 525 | SWA-2-525-031-B3L6N-IP | 1 | 1/4 | 00 | 6 | 4BAAS3060100 | ELBOW 90 DEG 9000# SW A105N NACE MR0175/ISO 15156 SSC resistant, HIC resitant ASME B16.11,1" | ELBOW 90 | 1 | K.C.S NACE | Piece | 2 | 0.007 | IP | 30 | PS2 | 200 | 0.014 | SACR-JNP-PAINT-SITE-063 | 2023-03-03 | SACR-JNP-PAINT-SITE-064 | 2023-03-03 | SACR-JNP-INSULATION-075 | 2024-06-13
SWS | 509 | SWW-1-509-008-B1L6N-PT | 1 | 1/2 | 3 | 6 | 4BAAS3040100 | ELBOW 90 DEG 6000# SW A105N NACE MR0175/ISO 15156 SSC resistant ASME B16.11,1" | ELBOW 90 | 1 | K.C.S NACE | Piece | 1 | 0.007 | PT | - | PS1 | 155 | 0.014 | SACR-JNP-PAINT-SITE-085 | 2024-03-07 | SACR-JNP-PAINT-SITE-084 | 2024-03-06
SWS | 509 | TR-509-V01-B1C6N-IH/K1K2A3 | 4 | 4/5 | 00 | 2 | 4BAAS3060100 | ELBOW 90 DEG 9000# SW A105N NACE MR0175/ISO 15156 SSC resistant, HIC resitant ASME B16.11,1" | ELBOW 90 | 1 | K.C.S NACE | Piece | 2 | 0.007 | IH | 30 | PS6 | 155 | 0.014 |  |  | SACR-JNP-PAINT-SITE-091 | 2024-03-11
SWS | 509 | TR-509-V01-B1C6N-IH/LG-008/01 | 2 | 2/3 | 00 | 3 | 4BAAS3060100 | ELBOW 90 DEG 9000# SW A105N NACE MR0175/ISO 15156 SSC resistant, HIC resitant ASME B16.11,1" | ELBOW 90 | 1 | K.C.S NACE | Piece | 2 | 0.007 | IH | 30 | PS6 | 155 | 0.014 |  |  | SACR-JNP-PAINT-SITE-091 | 2024-03-11
SWS | 509 | TR-509-V01-B1C6N-IH/LG-008/01 | 3 | 3/3 | 00 | 2 | 4BAAS3060100 | ELBOW 90 DEG 9000# SW A105N NACE MR0175/ISO 15156 SSC resistant, HIC resitant ASME B16.11,1" | ELBOW 90 | 1 | K.C.S NACE | Piece | 2 | 0.007 | IH | 30 | PS6 | 155 | 0.014 |  |  | SACR-JNP-PAINT-SITE-091 | 2024-03-11
SWS | 509 | DMW-11/2-509-002-B3L6N-PT | 1 | 1/1 | 01 | 4 | 4BAAS3061B00 | ELBOW 90 DEG 9000# SW A105N NACE MR0175/ISO 15156 SSC resistant, HIC resitant ASME B16.11,1 1/2" | ELBOW 90 | 1.5 | K.C.S NACE | Piece | 1 | 0.014 | PT | - | PS1 | 85 | 0.014 | SACR-JNP-PAINT-SITE-082 | 2023-05-02
SWS | 509 | DMW-11/2-509-004-N1L0N-PT | 2 | 2/3 | 01 | 2 | 4BALS1041B00 | ELBOW 90 DEG 3000# SW A182-F316L NACE MR0175/ISO 15156 SSC resistant ASME B16.11,1 1/2" | ELBOW 90 | 1.5 | S.S NACE | Piece | 1 | 0.014 | PT | - | PS7 | 85 | 0.014 | SACR-JNP-PAINT-SITE-082 | 2023-05-02 | SACR-JNP-PAINT-SITE-106 | 2024-03-30
SWS | 509 | NIT-11/2-509-010-B1C6N-ST | 3 | 3/3 | 02A | 2 | 4BAAS3061B00 | ELBOW 90 DEG 9000# SW A105N NACE MR0175/ISO 15156 SSC resistant, HIC resitant ASME B16.11,1 1/2" | ELBOW 90 | 1.5 | K.C.S NACE | Piece | 1 | 0.014 | ST | 30 | PS5 | 85 | 0.014 |  |  | SACR-JNP-PAINT-SITE-090 | 2024-03-11
SWS | 509 | SWG-11/2-509-005-B1L6N-PT | 3 | 3/6 | 01A | 3 | 4BAAS3061B00 | ELBOW 90 DEG 9000# SW A105N NACE MR0175/ISO 15156 SSC resistant, HIC resitant ASME B16.11,1 1/2" | ELBOW 90 | 1.5 | K.C.S NACE | Piece | 1 | 0.014 | PT | - | PS1 | 85 | 0.014 | SACR-JNP-PAINT-SITE-085 | 2024-03-07 | SACR-JNP-PAINT-SITE-084 | 2024-03-06
FLS | 525 | LPS-2-525-1004MF-B1S1-IH | 1 | 1/5 | 1 | 4 | 4HPBSG020D00 | NIPPLE SCH80 A106-B PBE 100mm-LONG ASME B36.10M,1/2" | NIPPLE | 1/2 | K.C.S | Piece | 2 | 0.066 | IH | 40 | PS6 | 295 | 0.014 |  |  | SACR-JNP-PAINT-SITE-043 | 2022-11-15 | SACR-JNP-INSULATION-020 | 2023-01-09
FLS | 525 | LPS-2-525-1006MF-B1S1-IH | 1 | 1/5 | 1 | 4 | 4HPBSG020D00 | NIPPLE SCH80 A106-B PBE 100mm-LONG ASME B36.10M,1/2" | NIPPLE | 1/2 | K.C.S | Piece | 2 | 0.066 | IH | 40 | PS6 | 295 | 0.014 |  |  | SACR-JNP-PAINT-SITE-043 | 2022-11-15 | SACR-JNP-INSULATION-014 | 2023-01-04
FLS | 525 | LPS-2-525-1009MF-B1S1-IH | 1 | 1/5 | 1 | 4 | 4HPBSG020D00 | NIPPLE SCH80 A106-B PBE 100mm-LONG ASME B36.10M,1/2" | NIPPLE | 1/2 | K.C.S | Piece | 2 | 0.066 | IH | 40 | PS6 | 295 | 0.014 |  |  | SACR-JNP-PAINT-SITE-043 | 2022-11-15 | SACR-JNP-INSULATION-021 | 2023-01-10
SWS | 509 | CWR-1/2-509-010-B1L1-PT | 1 | 1/1 | 01 | 5 | 4AABSG000D00 | PIPE SCH80 SMLS A106-B PE ASME B36.10M,1/2" | PIPE | 1/2 | K.C.S | Meter | 0.2 | 0.066 | PT | - | PS1 | 85 | 0.014 | SACR-JNP-PAINT-SITE-074 | 2023-06-20 | SACR-JNP-PAINT-SITE-075 | 2023-01-20
SWS | 509 | CWR-1/2-509-011-B1L1-PT | 1 | 1/1 | 01 | 5 | 4AABSG000D00 | PIPE SCH80 SMLS A106-B PE ASME B36.10M,1/2" | PIPE | 1/2 | K.C.S | Meter | 0.2 | 0.066 | PT | - | PS1 | 85 | 0.014 | SACR-JNP-PAINT-SITE-074 | 2023-06-20 | SACR-JNP-PAINT-SITE-075 | 2023-01-20
SWS | 509 | CWR-1/2-509-012-B1L1-PT | 1 | 1/1 | 01A | 5 | 4AABSG000D00 | PIPE SCH80 SMLS A106-B PE ASME B36.10M,1/2" | PIPE | 1/2 | K.C.S | Meter | 0.2 | 0.066 | PT | - | PS1 | 85 | 0.014 | SACR-JNP-PAINT-SITE-074 | 2023-06-20 | SACR-JNP-PAINT-SITE-075 | 2023-01-20
SWS | 509 | CWR-1/2-509-013-B1L1-PT | 1 | 1/1 | 01 | 5 | 4AABSG000D00 | PIPE SCH80 SMLS A106-B PE ASME B36.10M,1/2" | PIPE | 1/2 | K.C.S | Meter | 0.2 | 0.066 | PT | - | PS1 | 85 | 0.014 | SACR-JNP-PAINT-SITE-074 | 2023-06-20 | SACR-JNP-PAINT-SITE-075 | 2023-01-20
FLS | 525 | CWS-2-525-001-B1L1-IH | 4 | 4/7 | 00A | 9 | 4AABSG000D00 | PIPE SCH80 SMLS A106-B PE ASME B36.10M,1/2" | PIPE | 1/2 | K.C.S | Meter | 0.2 | 0.066 | IH | 30 | PS5 | 85 | 0.014 |  |  | SACR-JNP-PAINT-SITE-023 | 2022-10-21 | SACR-JNP-INSULATION-015 | 2022-11-07
FWS | 522 | FWA-12-522-009-B1L1-PT | 2 | 2/4 | 1 | 5 | 4AABSG000D00 | PIPE SCH80 SMLS A106-B PE ASME B36.10M,1/2" | PIPE | 1/2 | K.C.S | Meter | 0.2 | 0.066 | PT | - | PS1 | 85 | 0.014 | SACR-JNP-PAINT-SITE-001 | 2022-10-03 | SACR-JNP-PAINT-SITE-012 | 2022-10-05
SWS | 509 | ISA-2-509-002-B1V1G-NP | 5 | 5/10 | 00 | 3 | 4ACBSG100D00 | PIPE SCH80 SMLS A106-B GALV. TE ASME B36.10M,1/2" | PIPE | 1/2 | GALV | Meter | 0.2 | 0.066 | NP | - | NP | 85 | 0.014
SWS | 509 | LPC-2-509-1001MF-B1S1-IP | 3 | 3/3 | 00 | 1 | 4AABSG000D00 | PIPE SCH80 SMLS A106-B PE ASME B36.10M,1/2" | PIPE | 1/2 | K.C.S | Meter | 0.2 | 0.066 | IP | 30 | PS1 | 135 | 0.014 | SACR-JNP-PAINT-SITE-085 | 2024-03-07 | SACR-JNP-PAINT-SITE-084 | 2024-03-06 | SACR-JNP-INSULATION-070 | 2024-06-13
SWS | 509 | LPC-2-509-1002MF-B1S1-IP | 2 | 2/12 | 00 | 1 | 4AABSG000D00 | PIPE SCH80 SMLS A106-B PE ASME B36.10M,1/2" | PIPE | 1/2 | K.C.S | Meter | 0.2 | 0.066 | IP | 30 | PS1 | 135 | 0.014 | SACR-JNP-PAINT-SITE-083 | 2023-05-04
SWS | 509 | LPC-2-509-1002MF-B1S1-IP | 3 | 3/12 | 00 | 3 | 4AABSG000D00 | PIPE SCH80 SMLS A106-B PE ASME B36.10M,1/2" | PIPE | 1/2 | K.C.S | Meter | 0.2 | 0.066 | IP | 30 | PS1 | 135 | 0.014 | SACR-JNP-PAINT-SITE-083 | 2023-05-04
SWS | 509 | LPC-2-509-1002MF-B1S1-IP | 4 | 4/12 | 00 | 1 | 4AABSG000D00 | PIPE SCH80 SMLS A106-B PE ASME B36.10M,1/2" | PIPE | 1/2 | K.C.S | Meter | 0.2 | 0.066 | IP | 30 | PS1 | 135 | 0.014 | SACR-JNP-PAINT-SITE-083 | 2023-05-04
SWS | 509 | LPC-2-509-1002MF-B1S1-IP | 5 | 5/12 | 00 | 1 | 4AABSG000D00 | PIPE SCH80 SMLS A106-B PE ASME B36.10M,1/2" | PIPE | 1/2 | K.C.S | Meter | 0.2 | 0.066 | IP | 30 | PS1 | 135 | 0.014 | SACR-JNP-PAINT-SITE-083 | 2023-05-04
SWS | 509 | LPC-2-509-1002MF-B1S1-IP | 7 | 7/12 | 00 | 3 | 4AABSG000D00 | PIPE SCH80 SMLS A106-B PE ASME B36.10M,1/2" | PIPE | 1/2 | K.C.S | Meter | 0.2 | 0.066 | IP | 30 | PS1 | 135 | 0.014 | SACR-JNP-PAINT-SITE-083 | 2023-05-04
SWS | 509 | LPC-2-509-1002MF-B1S1-IP | 9 | 9/12 | 00 | 1 | 4AABSG000D00 | PIPE SCH80 SMLS A106-B PE ASME B36.10M,1/2" | PIPE | 1/2 | K.C.S | Meter | 0.2 | 0.066 | IP | 30 | PS1 | 135 | 0.014 | SACR-JNP-PAINT-SITE-083 | 2023-05-04 |  |  | SACR-JNP-INSULATION-070 | 2024-06-13
SWS | 509 | LPC-2-509-1002MF-B1S1-IP | 11 | 11/12 | 00 | 1 | 4AABSG000D00 | PIPE SCH80 SMLS A106-B PE ASME B36.10M,1/2" | PIPE | 1/2 | K.C.S | Meter | 0.2 | 0.066 | IP | 30 | PS1 | 135 | 0.014 | SACR-JNP-PAINT-SITE-083 | 2023-05-04 |  |  | SACR-JNP-INSULATION-070 | 2024-06-13
SWS | 509 | LPC-2-509-1003MF-B1S1-IP | 2 | 2/14 | 00 | 1 | 4AABSG000D00 | PIPE SCH80 SMLS A106-B PE ASME B36.10M,1/2" | PIPE | 1/2 | K.C.S | Meter | 0.2 | 0.066 | IP | 30 | PS1 | 135 | 0.014 | SACR-JNP-PAINT-SITE-083 | 2023-05-04 |  |  | SACR-JNP-INSULATION-070 | 2024-06-13
SWS | 509 | LPC-2-509-1003MF-B1S1-IP | 3 | 3/14 | 00 | 1 | 4AABSG000D00 | PIPE SCH80 SMLS A106-B PE ASME B36.10M,1/2" | PIPE | 1/2 | K.C.S | Meter | 0.2 | 0.066 | IP | 30 | PS1 | 135 | 0.014 | SACR-JNP-PAINT-SITE-083 | 2023-05-04 |  |  | SACR-JNP-INSULATION-070 | 2024-06-13
SWS | 509 | LPC-2-509-1003MF-B1S1-IP | 6 | 6/14 | 00 | 3 | 4AABSG000D00 | PIPE SCH80 SMLS A106-B PE ASME B36.10M,1/2" | PIPE | 1/2 | K.C.S | Meter | 0.2 | 0.066 | IP | 30 | PS1 | 135 | 0.014 | SACR-JNP-PAINT-SITE-083 | 2023-05-04 |  |  | SACR-JNP-INSULATION-070 | 2024-06-13
SWS | 509 | LPC-2-509-1003MF-B1S1-IP | 7 | 7/14 | 00 | 1 | 4AABSG000D00 | PIPE SCH80 SMLS A106-B PE ASME B36.10M,1/2" | PIPE | 1/2 | K.C.S | Meter | 0.2 | 0.066 | IP | 30 | PS1 | 135 | 0.014 | SACR-JNP-PAINT-SITE-083 | 2023-05-04 |  |  | SACR-JNP-INSULATION-070 | 2024-06-13
SWS | 509 | LPC-2-509-1003MF-B1S1-IP | 9 | 9/14 | 00 | 1 | 4AABSG000D00 | PIPE SCH80 SMLS A106-B PE ASME B36.10M,1/2" | PIPE | 1/2 | K.C.S | Meter | 0.2 | 0.066 | IP | 30 | PS1 | 135 | 0.014 | SACR-JNP-PAINT-SITE-083 | 2023-05-04 |  |  | SACR-JNP-INSULATION-070 | 2024-06-13
SWS | 509 | LPC-2-509-1003MF-B1S1-IP | 12 | 12/14 | 00 | 1 | 4AABSG000D00 | PIPE SCH80 SMLS A106-B PE ASME B36.10M,1/2" | PIPE | 1/2 | K.C.S | Meter | 0.2 | 0.066 | IP | 30 | PS1 | 135 | 0.014 | SACR-JNP-PAINT-SITE-083 | 2023-05-04 |  |  | SACR-JNP-INSULATION-070 | 2024-06-13
SWS | 509 | LPC-2-509-1004MF-B1S1-IP | 2 | 2/14 | 00 | 1 | 4AABSG000D00 | PIPE SCH80 SMLS A106-B PE ASME B36.10M,1/2" | PIPE | 1/2 | K.C.S | Meter | 0.2 | 0.066 | IP | 30 | PS1 | 135 | 0.014 | SACR-JNP-PAINT-SITE-083 | 2023-05-04 |  |  | SACR-JNP-INSULATION-070 | 2024-06-13
SWS | 509 | LPC-2-509-1004MF-B1S1-IP | 3 | 3/14 | 00 | 1 | 4AABSG000D00 | PIPE SCH80 SMLS A106-B PE ASME B36.10M,1/2" | PIPE | 1/2 | K.C.S | Meter | 0.2 | 0.066 | IP | 30 | PS1 | 135 | 0.014 | SACR-JNP-PAINT-SITE-083 | 2023-05-04 |  |  | SACR-JNP-INSULATION-070 | 2024-06-13
SWS | 509 | LPC-2-509-1004MF-B1S1-IP | 6 | 6/14 | 00 | 3 | 4AABSG000D00 | PIPE SCH80 SMLS A106-B PE ASME B36.10M,1/2" | PIPE | 1/2 | K.C.S | Meter | 0.2 | 0.066 | IP | 30 | PS1 | 135 | 0.014 | SACR-JNP-PAINT-SITE-083 | 2023-05-04 |  |  | SACR-JNP-INSULATION-070 | 2024-06-13
SWS | 509 | LPC-2-509-1004MF-B1S1-IP | 7 | 7/14 | 00 | 1 | 4AABSG000D00 | PIPE SCH80 SMLS A106-B PE ASME B36.10M,1/2" | PIPE | 1/2 | K.C.S | Meter | 0.2 | 0.066 | IP | 30 | PS1 | 135 | 0.014 | SACR-JNP-PAINT-SITE-083 | 2023-05-04 |  |  | SACR-JNP-INSULATION-070 | 2024-06-13
SWS | 509 | LPC-2-509-1004MF-B1S1-IP | 9 | 9/14 | 00 | 1 | 4AABSG000D00 | PIPE SCH80 SMLS A106-B PE ASME B36.10M,1/2" | PIPE | 1/2 | K.C.S | Meter | 0.2 | 0.066 | IP | 30 | PS1 | 135 | 0.014 | SACR-JNP-PAINT-SITE-083 | 2023-05-04 |  |  | SACR-JNP-INSULATION-070 | 2024-06-13
SWS | 509 | LPC-2-509-1004MF-B1S1-IP | 12 | 12/14 | 00 | 1 | 4AABSG000D00 | PIPE SCH80 SMLS A106-B PE ASME B36.10M,1/2" | PIPE | 1/2 | K.C.S | Meter | 0.2 | 0.066 | IP | 30 | PS1 | 135 | 0.014 | SACR-JNP-PAINT-SITE-083 | 2023-05-04 |  |  | SACR-JNP-INSULATION-070 | 2024-06-13
SWS | 509 | LPC-2-509-1005MF-B1S1-IP | 2 | 2/24 | 00 | 1 | 4AABSG000D00 | PIPE SCH80 SMLS A106-B PE ASME B36.10M,1/2" | PIPE | 1/2 | K.C.S | Meter | 0.2 | 0.066 | IP | 30 | PS1 | 135 | 0.014 | SACR-JNP-PAINT-SITE-083 | 2023-05-04 |  |  | SACR-JNP-INSULATION-071 | 2024-06-13
SWS | 509 | LPC-2-509-1005MF-B1S1-IP | 3 | 3/24 | 00 | 1 | 4AABSG000D00 | PIPE SCH80 SMLS A106-B PE ASME B36.10M,1/2" | PIPE | 1/2 | K.C.S | Meter | 0.2 | 0.066 | IP | 30 | PS1 | 135 | 0.014 | SACR-JNP-PAINT-SITE-083 | 2023-05-04 |  |  | SACR-JNP-INSULATION-071 | 2024-06-13
SWS | 509 | LPC-2-509-1005MF-B1S1-IP | 5 | 5/24 | 00 | 1 | 4AABSG000D00 | PIPE SCH80 SMLS A106-B PE ASME B36.10M,1/2" | PIPE | 1/2 | K.C.S | Meter | 0.2 | 0.066 | IP | 30 | PS1 | 135 | 0.014 | SACR-JNP-PAINT-SITE-084 | 2024-03-06 |  |  | SACR-JNP-INSULATION-071 | 2024-06-13
SWS | 509 | LPC-2-509-1005MF-B1S1-IP | 7 | 7/24 | 00 | 1 | 4AABSG000D00 | PIPE SCH80 SMLS A106-B PE ASME B36.10M,1/2" | PIPE | 1/2 | K.C.S | Meter | 0.2 | 0.066 | IP | 30 | PS1 | 135 | 0.014 | SACR-JNP-PAINT-SITE-083 | 2023-05-04 |  |  | SACR-JNP-INSULATION-071 | 2024-06-13
SWS | 509 | LPC-2-509-1005MF-B1S1-IP | 9 | 9/24 | 00 | 1 | 4AABSG000D00 | PIPE SCH80 SMLS A106-B PE ASME B36.10M,1/2" | PIPE | 1/2 | K.C.S | Meter | 0.2 | 0.066 | IP | 30 | PS1 | 135 | 0.014 | SACR-JNP-PAINT-SITE-083 | 2023-05-04 |  |  | SACR-JNP-INSULATION-071 | 2024-06-13
SWS | 509 | LPC-2-509-1005MF-B1S1-IP | 11 | 11/24 | 00 | 3 | 4AABSG000D00 | PIPE SCH80 SMLS A106-B PE ASME B36.10M,1/2" | PIPE | 1/2 | K.C.S | Meter | 0.2 | 0.066 | IP | 30 | PS1 | 135 | 0.014 | SACR-JNP-PAINT-SITE-083 | 2023-05-04 |  |  | SACR-JNP-INSULATION-071 | 2024-06-13
SWS | 509 | LPC-2-509-1005MF-B1S1-IP | 18 | 18/24 | 00 | 3 | 4AABSG000D00 | PIPE SCH80 SMLS A106-B PE ASME B36.10M,1/2" | PIPE | 1/2 | K.C.S | Meter | 0.2 | 0.066 | IP | 30 | PS1 | 135 | 0.014 | SACR-JNP-PAINT-SITE-083 | 2023-05-04 |  |  | SACR-JNP-INSULATION-071 | 2024-06-13
SWS | 509 | LPC-2-509-1005MF-B1S1-IP | 19 | 19/24 | 00 | 1 | 4AABSG000D00 | PIPE SCH80 SMLS A106-B PE ASME B36.10M,1/2" | PIPE | 1/2 | K.C.S | Meter | 0.2 | 0.066 | IP | 30 | PS1 | 135 | 0.014 | SACR-JNP-PAINT-SITE-083 | 2023-05-04 |  |  | SACR-JNP-INSULATION-071 | 2024-06-13
SWS | 509 | LPC-2-509-1005MF-B1S1-IP | 20 | 20/24 | 00 | 1 | 4AABSG000D00 | PIPE SCH80 SMLS A106-B PE ASME B36.10M,1/2" | PIPE | 1/2 | K.C.S | Meter | 0.2 | 0.066 | IP | 30 | PS1 | 135 | 0.014 | SACR-JNP-PAINT-SITE-092 | 2022-10-01 |  |  | SACR-JNP-INSULATION-071 | 2024-06-13
SWS | 509 | LPC-2-509-1005MF-B1S1-IP | 22 | 22/24 | 00 | 1 | 4AABSG000D00 | PIPE SCH80 SMLS A106-B PE ASME B36.10M,1/2" | PIPE | 1/2 | K.C.S | Meter | 0.2 | 0.066 | IP | 30 | PS1 | 135 | 0.014 | SACR-JNP-PAINT-SITE-083 | 2023-05-04 |  |  | SACR-JNP-INSULATION-071 | 2024-06-13
SWS | 509 | LPC-2-509-1005MF-B1S1-IP | 2 | 2/24 | 00 | 1 | 4AABSG000D00 | PIPE SCH80 SMLS A106-B PE ASME B36.10M,1/2" | PIPE | 1/2 | K.C.S | Meter | 0.2 | 0.066 | IP | 30 | PS1 | 135 | 0.014 | SACR-JNP-PAINT-SITE-083 | 2023-05-04 |  |  | SACR-JNP-INSULATION-071 | 2024-06-13
SWS | 509 | LPC-2-509-1005MF-B1S1-IP | 3 | 3/24 | 00 | 1 | 4AABSG000D00 | PIPE SCH80 SMLS A106-B PE ASME B36.10M,1/2" | PIPE | 1/2 | K.C.S | Meter | 0.2 | 0.066 | IP | 30 | PS1 | 135 | 0.014 | SACR-JNP-PAINT-SITE-083 | 2023-05-04 |  |  | SACR-JNP-INSULATION-071 | 2024-06-13
SWS | 509 | LPC-2-509-1005MF-B1S1-IP | 4 | 4/24 | 00 | 3 | 4AABSG000D00 | PIPE SCH80 SMLS A106-B PE ASME B36.10M,1/2" | PIPE | 1/2 | K.C.S | Meter | 0.2 | 0.066 | IP | 30 | PS1 | 135 | 0.014 | SACR-JNP-PAINT-SITE-083 | 2023-05-04 |  |  | SACR-JNP-INSULATION-071 | 2024-06-13
SWS | 509 | LPC-2-509-1005MF-B1S1-IP | 5 | 5/24 | 00 | 1 | 4AABSG000D00 | PIPE SCH80 SMLS A106-B PE ASME B36.10M,1/2" | PIPE | 1/2 | K.C.S | Meter | 0.2 | 0.066 | IP | 30 | PS1 | 135 | 0.014 | SACR-JNP-PAINT-SITE-083 | 2023-05-04 |  |  | SACR-JNP-INSULATION-071 | 2024-06-13
SWS | 509 | LPC-2-509-1005MF-B1S1-IP | 7 | 7/24 | 00 | 4 | 4AABSG000D00 | PIPE SCH80 SMLS A106-B PE ASME B36.10M,1/2" | PIPE | 1/2 | K.C.S | Meter | 0.2 | 0.066 | IP | 30 | PS1 | 135 | 0.014 | SACR-JNP-PAINT-SITE-083 | 2023-05-04 |  |  | SACR-JNP-INSULATION-071 | 2024-06-13
SWS | 509 | LPC-2-509-1005MF-B1S1-IP | 8 | 8/24 | 00 | 1 | 4AABSG000D00 | PIPE SCH80 SMLS A106-B PE ASME B36.10M,1/2" | PIPE | 1/2 | K.C.S | Meter | 0.2 | 0.066 | IP | 30 | PS1 | 135 | 0.014 | SACR-JNP-PAINT-SITE-083 | 2023-05-04 |  |  | SACR-JNP-INSULATION-071 | 2024-06-13
SWS | 509 | LPC-2-509-1005MF-B1S1-IP | 2 | 2/24 | 00 | 1 | 4AABSG000D00 | PIPE SCH80 SMLS A106-B PE ASME B36.10M,1/2" | PIPE | 1/2 | K.C.S | Meter | 0.2 | 0.066 | IP | 30 | PS1 | 135 | 0.014 | SACR-JNP-PAINT-SITE-083 | 2023-05-04 |  |  | SACR-JNP-INSULATION-071 | 2024-06-13
SWS | 509 | LPC-2-509-1005MF-B1S1-IP | 3 | 3/24 | 00 | 1 | 4AABSG000D00 | PIPE SCH80 SMLS A106-B PE ASME B36.10M,1/2" | PIPE | 1/2 | K.C.S | Meter | 0.2 | 0.066 | IP | 30 | PS1 | 135 | 0.014 | SACR-JNP-PAINT-SITE-083 | 2023-05-04 |  |  | SACR-JNP-INSULATION-071 | 2024-06-13
SWS | 509 | LPC-2-509-1005MF-B1S1-IP | 6 | 6/24 | 00 | 3 | 4AABSG000D00 | PIPE SCH80 SMLS A106-B PE ASME B36.10M,1/2" | PIPE | 1/2 | K.C.S | Meter | 0.2 | 0.066 | IP | 30 | PS1 | 135 | 0.014 | SACR-JNP-PAINT-SITE-083 | 2023-05-04 |  |  | SACR-JNP-INSULATION-071 | 2024-06-13
SWS | 509 | LPC-2-509-1005MF-B1S1-IP | 7 | 7/24 | 00 | 1 | 4AABSG000D00 | PIPE SCH80 SMLS A106-B PE ASME B36.10M,1/2" | PIPE | 1/2 | K.C.S | Meter | 0.2 | 0.066 | IP | 30 | PS1 | 135 | 0.014 | SACR-JNP-PAINT-SITE-083 | 2023-05-04 |  |  | SACR-JNP-INSULATION-071 | 2024-06-13
SWS | 509 | LPC-2-509-1005MF-B1S1-IP | 9 | 9/24 | 00 | 1 | 4AABSG000D00 | PIPE SCH80 SMLS A106-B PE ASME B36.10M,1/2" | PIPE | 1/2 | K.C.S | Meter | 0.2 | 0.066 | IP | 30 | PS1 | 135 | 0.014 | SACR-JNP-PAINT-SITE-083 | 2023-05-04 |  |  | SACR-JNP-INSULATION-071 | 2024-06-13
SWS | 509 | LPC-2-509-1005MF-B1S1-IP | 11 | 11/24 | 00 | 3 | 4AABSG000D00 | PIPE SCH80 SMLS A106-B PE ASME B36.10M,1/2" | PIPE | 1/2 | K.C.S | Meter | 0.2 | 0.066 | IP | 30 | PS1 | 135 | 0.014 | SACR-JNP-PAINT-SITE-083 | 2023-05-04 |  |  | SACR-JNP-INSULATION-071 | 2024-06-13
SWS | 509 | LPC-2-509-1005MF-B1S1-IP | 12 | 12/24 | 00 | 1 | 4AABSG000D00 | PIPE SCH80 SMLS A106-B PE ASME B36.10M,1/2" | PIPE | 1/2 | K.C.S | Meter | 0.2 | 0.066 | IP | 30 | PS1 | 135 | 0.014 | SACR-JNP-PAINT-SITE-083 | 2023-05-04 |  |  | SACR-JNP-INSULATION-071 | 2024-06-13
SWS | 509 | LPC-2-509-1005MF-B1S1-IP | 17 | 17/24 | 00 | 1 | 4AABSG000D00 | PIPE SCH80 SMLS A106-B PE ASME B36.10M,1/2" | PIPE | 1/2 | K.C.S | Meter | 0.2 | 0.066 | IP | 30 | PS1 | 135 | 0.014 | SACR-JNP-PAINT-SITE-083 | 2023-05-04 |  |  | SACR-JNP-INSULATION-071 | 2024-06-13
FLS | 525 | LPC-2-525-1001MF-B1S1-IP | 5 | 5/11 | 1 | 1 | 4AABSG000D00 | PIPE SCH80 SMLS A106-B PE ASME B36.10M,1/2" | PIPE | 1/2 | K.C.S | Meter | 0.2 | 0.066 | IP | 30 | PS1 | 85 | 0.014 | SACR-JNP-PAINT-SITE-045 | 2022-11-16 | SACR-JNP-PAINT-SITE-040 | 2022-11-17 | SACR-JNP-INSULATION-062 | 2024-05-28
FLS | 525 | LPC-2-525-1001MF-B1S1-IP | 10 | 10/11 | 1 | 1 | 4AABSG000D00 | PIPE SCH80 SMLS A106-B PE ASME B36.10M,1/2" | PIPE | 1/2 | K.C.S | Meter | 0.2 | 0.066 | IP | 30 | PS1 | 85 | 0.014 | SACR-JNP-PAINT-SITE-045 | 2022-11-16 | SACR-JNP-PAINT-SITE-040 | 2022-11-17 | SACR-JNP-INSULATION-076 | 2024-06-13
FLS | 525 | LPC-2-525-1003MF-B1S1-IP | 6 | 6/9 | 1 | 1 | 4AABSG000D00 | PIPE SCH80 SMLS A106-B PE ASME B36.10M,1/2" | PIPE | 1/2 | K.C.S | Meter | 0.2 | 0.066 | IP | 30 | PS1 | 85 | 0.014 | SACR-JNP-PAINT-SITE-045 | 2022-11-16 | SACR-JNP-PAINT-SITE-040 | 2022-11-17 | SACR-JNP-INSULATION-076 | 2024-06-13
FLS | 525 | LPC-2-525-1003MF-B1S1-IP | 8 | 8/9 | 1 | 1 | 4AABSG000D00 | PIPE SCH80 SMLS A106-B PE ASME B36.10M,1/2" | PIPE | 1/2 | K.C.S | Meter | 0.2 | 0.066 | IP | 30 | PS1 | 85 | 0.014 | SACR-JNP-PAINT-SITE-045 | 2022-11-16 | SACR-JNP-PAINT-SITE-040 | 2022-11-17 | SACR-JNP-INSULATION-076 | 2024-06-13
FLS | 525 | LPC-2-525-1004MF-B1S1-IP | 1 | 1/9 | 1 | 4 | 4AABSG000D00 | PIPE SCH80 SMLS A106-B PE ASME B36.10M,1/2" | PIPE | 1/2 | K.C.S | Meter | 0.2 | 0.066 | IP | 30 | PS1 | 85 | 0.014 | SACR-JNP-PAINT-SITE-045 | 2022-11-16 | SACR-JNP-PAINT-SITE-040 | 2022-11-17 | SACR-JNP-INSULATION-062 | 2024-05-28
FLS | 525 | LPC-2-525-1004MF-B1S1-IP | 3 | 3/9 | 1 | 1 | 4AABSG000D00 | PIPE SCH80 SMLS A106-B PE ASME B36.10M,1/2" | PIPE | 1/2 | K.C.S | Meter | 0.2 | 0.066 | IP | 30 | PS1 | 85 | 0.014 | SACR-JNP-PAINT-SITE-045 | 2022-11-16 | SACR-JNP-PAINT-SITE-040 | 2022-11-17 | SACR-JNP-INSULATION-062 | 2024-05-28
FLS | 525 | LPC-2-525-1004MF-B1S1-IP | 8 | 8/9 | 1 | 1 | 4AABSG000D00 | PIPE SCH80 SMLS A106-B PE ASME B36.10M,1/2" | PIPE | 1/2 | K.C.S | Meter | 0.2 | 0.066 | IP | 30 | PS1 | 85 | 0.014 | SACR-JNP-PAINT-SITE-045 | 2022-11-16 | SACR-JNP-PAINT-SITE-040 | 2022-11-17 | SACR-JNP-INSULATION-062 | 2024-05-28
FLS | 525 | LPC-2-525-1005MF-B1S1-IP | 2 | 2/8 | 1 | 5 | 4AABSG000D00 | PIPE SCH80 SMLS A106-B PE ASME B36.10M,1/2" | PIPE | 1/2 | K.C.S | Meter | 0.2 | 0.066 | IP | 30 | PS1 | 85 | 0.014 | SACR-JNP-PAINT-SITE-045 | 2022-11-16 | SACR-JNP-PAINT-SITE-040 | 2022-11-17 | SACR-JNP-INSULATION-062 | 2024-05-28
FLS | 525 | LPC-2-525-1005MF-B1S1-IP | 7 | 7/8 | 1 | 1 | 4AABSG000D00 | PIPE SCH80 SMLS A106-B PE ASME B36.10M,1/2" | PIPE | 1/2 | K.C.S | Meter | 0.2 | 0.066 | IP | 30 | PS1 | 85 | 0.014 | SACR-JNP-PAINT-SITE-046 | 2022-11-17 | SACR-JNP-PAINT-SITE-041 | 2022-11-18 | SACR-JNP-INSULATION-062 | 2024-05-28
FLS | 525 | LPC-2-525-1009MF-B1S1-IP | 3 | 3/11 | 1 | 1 | 4AABSG000D00 | PIPE SCH80 SMLS A106-B PE ASME B36.10M,1/2" | PIPE | 1/2 | K.C.S | Meter | 0.2 | 0.066 | IP | 30 | PS1 | 85 | 0.014 | SACR-JNP-PAINT-SITE-046 | 2022-11-17 | SACR-JNP-PAINT-SITE-041 | 2022-11-18 | SACR-JNP-INSULATION-062 | 2024-05-28
FLS | 525 | LPC-2-525-1009MF-B1S1-IP | 8 | 8/11 | 1 | 1 | 4AABSG000D00 | PIPE SCH80 SMLS A106-B PE ASME B36.10M,1/2" | PIPE | 1/2 | K.C.S | Meter | 0.2 | 0.066 | IP | 30 | PS1 | 85 | 0.014 | SACR-JNP-PAINT-SITE-046 | 2022-11-17 | SACR-JNP-PAINT-SITE-041 | 2022-11-18 | SACR-JNP-INSULATION-062 | 2024-05-28
FLS | 525 | LPC-2-525-1009MF-B1S1-IP | 10 | 10/11 | 1 | 1 | 4AABSG000D00 | PIPE SCH80 SMLS A106-B PE ASME B36.10M,1/2" | PIPE | 1/2 | K.C.S | Meter | 0.2 | 0.066 | IP | 30 | PS1 | 85 | 0.014 | SACR-JNP-PAINT-SITE-046 | 2022-11-17 | SACR-JNP-PAINT-SITE-041 | 2022-11-18 | SACR-JNP-INSULATION-076 | 2024-06-13
FLS | 525 | LPS-2-525-1001MF-B1S1-IH | 2 | 2/5 | 1 | 3 | 4AABSG000D00 | PIPE SCH80 SMLS A106-B PE ASME B36.10M,1/2" | PIPE | 1/2 | K.C.S | Meter | 0.2 | 0.066 | IH | 40 | PS6 | 295 | 0.014 |  |  | SACR-JNP-PAINT-SITE-043 | 2022-11-15 | SACR-JNP-INSULATION-012 | 2023-01-02
FLS | 525 | LPS-2-525-1002MF-B1S1-IH | 2 | 2/5 | 1 | 3 | 4AABSG000D00 | PIPE SCH80 SMLS A106-B PE ASME B36.10M,1/2" | PIPE | 1/2 | K.C.S | Meter | 0.2 | 0.066 | IH | 40 | PS6 | 295 | 0.014 |  |  | SACR-JNP-PAINT-SITE-043 | 2022-11-15 | SACR-JNP-INSULATION-013 | 2023-01-03
FLS | 525 | LPS-2-525-1007MF-B1S1-IH | 1 | 1/6 | 1 | 3 | 4AABSG000D00 | PIPE SCH80 SMLS A106-B PE ASME B36.10M,1/2" | PIPE | 1/2 | K.C.S | Meter | 0.2 | 0.066 | IH | 40 | PS6 | 295 | 0.014 |  |  | SACR-JNP-PAINT-SITE-072 | 2023-03-07 | SACR-JNP-INSULATION-022
FLS | 525 | LPS-2-525-1007MF-B1S1-IH | 2 | 2/6 | 1 | 3 | 4AABSG000D00 | PIPE SCH80 SMLS A106-B PE ASME B36.10M,1/2" | PIPE | 1/2 | K.C.S | Meter | 0.2 | 0.066 | IH | 40 | PS6 | 295 | 0.014 |  |  | SACR-JNP-PAINT-SITE-072 | 2023-03-07 | SACR-JNP-INSULATION-022
FLS | 525 | LPS-2-525-1007MF-B1S1-IH | 3 | 3/6 | 1 | 3 | 4AABSG000D00 | PIPE SCH80 SMLS A106-B PE ASME B36.10M,1/2" | PIPE | 1/2 | K.C.S | Meter | 0.2 | 0.066 | IH | 40 | PS6 | 295 | 0.014 |  |  | SACR-JNP-PAINT-SITE-072 | 2023-03-07 | SACR-JNP-INSULATION-018 | 2023-01-09
FLS | 525 | LPS-2-525-1009MF-B1S1-IH | 3 | 3/5 | 1 | 3 | 4AABSG000D00 | PIPE SCH80 SMLS A106-B PE ASME B36.10M,1/2" | PIPE | 1/2 | K.C.S | Meter | 0.2 | 0.066 | IH | 40 | PS6 | 295 | 0.014 |  |  | SACR-JNP-PAINT-SITE-043 | 2022-11-15 | SACR-JNP-INSULATION-021 | 2023-01-10
FLS | 525 | LPS-2-525-1010MF-B1S1-IH | 2 | 2/5 | 1 | 3 | 4AABSG000D00 | PIPE SCH80 SMLS A106-B PE ASME B36.10M,1/2" | PIPE | 1/2 | K.C.S | Meter | 0.2 | 0.066 | IH | 40 | PS6 | 295 | 0.014 |  |  | SACR-JNP-PAINT-SITE-044 |  | SACR-JNP-INSULATION-022 | 2023-01-11
FLS | 525 | LPS-2-525-1010MF-B1S1-IH | 3 | 3/5 | 1 | 1 | 4AABSG000D00 | PIPE SCH80 SMLS A106-B PE ASME B36.10M,1/2" | PIPE | 1/2 | K.C.S | Meter | 0.2 | 0.066 | IH | 40 | PS6 | 295 | 0.014 |  |  | SACR-JNP-PAINT-SITE-044 |  | SACR-JNP-INSULATION-022 | 2023-01-11
SWS | 509 | LPS-8-509-011-B1S1-IH | 3 | 3/12 | 2 | 6 | 4AABSG000D00 | PIPE SCH80 SMLS A106-B PE ASME B36.10M,1/2" | PIPE | 1/2 | K.C.S | Meter | 0.2 | 0.066 | IH | 60 | PS6 | 295 | 0.014 |  |  | SACR-JNP-PAINT-SITE-088 | 2024-03-11 | SACR-JNP-INSULATION-036 | 2024-02-23
SWS | 509 | PLA-2-509-001-B1V1-PT | 1 | 1/5 | 00 | 4 | 4AABSG000D00 | PIPE SCH80 SMLS A106-B PE ASME B36.10M,1/2" | PIPE | 1/2 | K.C.S | Meter | 0.2 | 0.066 | PT | - | PS1 | 85 | 0.014 | SACR-JNP-PAINT-SITE-081 | 2023-05-01
SWS | 509 | SWA-3-509-009-B1L3-PT | 1 | 1/4 | 1 | 4 | 4AABSK000D00 | PIPE SCH160 SMLS A106-B PE ASME B36.10M,1/2" | PIPE | 1/2 | K.C.S | Meter | 0.2 | 0.066 | PT | - | PS1 | 90 | 0.014 | SACR-JNP-PAINT-SITE-081 | 2023-05-01
SWS | 509 | SWA-3-509-038-B1L3-IH | 4 | 4/10 | 2 | 4 | 4AABSK000D00 | PIPE SCH160 SMLS A106-B PE ASME B36.10M,1/2" | PIPE | 1/2 | K.C.S | Meter | 0.2 | 0.066 | IH | 30 | PS6 | 155 | 0.014 |  |  | SACR-JNP-PAINT-SITE-088 | 2024-03-11 | SACR-JNP-INSULATION-045 | 2024-04-22
SWS | 509 | SWA-3-509-042-B1L3-PT | 4 | 4/6 | 2 | 6 | 4AABSK000D00 | PIPE SCH160 SMLS A106-B PE ASME B36.10M,1/2" | PIPE | 1/2 | K.C.S | Meter | 0.2 | 0.066 | PT | - | PS1 | 90 | 0.014 | SACR-JNP-PAINT-SITE-092 | 2022-10-01
FLS | 525 | SWA-1-525-034-B1L6N-IP | 1 | 1/1 | 01A | 6 | 4NDA4F060100 | BLIND FLANGE 300# RF A105N NACE MR0175/ISO 15156 SSC resistant, HIC resitant ASME B 16.5,1" | BLIND FLANGE | 1 | K.C.S NACE | Piece | 1 | 0.023 | IP | 30 | PS2 | 200 | 0.015 | SACR-JNP-PAINT-SITE-063 | 2023-03-03 | SACR-JNP-PAINT-SITE-064 | 2023-03-03 | SACR-JNP-INSULATION-075 | 2024-06-13
FLS | 525 | SWA-1-525-035-B1L6N-IP | 1 | 1/1 | 01A | 6 | 4NDA4F060100 | BLIND FLANGE 300# RF A105N NACE MR0175/ISO 15156 SSC resistant, HIC resitant ASME B 16.5,1" | BLIND FLANGE | 1 | K.C.S NACE | Piece | 1 | 0.023 | IP | 30 | PS2 | 200 | 0.015 | SACR-JNP-PAINT-SITE-063 | 2023-03-03 | SACR-JNP-PAINT-SITE-064 | 2023-03-03 | SACR-JNP-INSULATION-075 | 2024-06-13
SWS | 509 | TR-509-E01-B1L3-IH/D4 | 1 | 1/1 | 00 | 1 | 4NDA2F000100 | BLIND FLANGE 150# RF A105N ASME B 16.5,1" | BLIND FLANGE | 1 | K.C.S | Piece | 1 | 0.023 | IH | 30 | PS5 | 155 | 0.015
SWS | 509 | TR-509-E01-B1L3-IH/V2 | 1 | 1/1 | 00 | 1 | 4NDA2F000100 | BLIND FLANGE 150# RF A105N ASME B 16.5,1" | BLIND FLANGE | 1 | K.C.S | Piece | 1 | 0.023 | IH | 30 | PS5 | 155 | 0.015
SWS | 509 | TR-509-E01-B1L3-IH/V4 | 1 | 1/1 | 00 | 1 | 4NDA2F000100 | BLIND FLANGE 150# RF A105N ASME B 16.5,1" | BLIND FLANGE | 1 | K.C.S | Piece | 1 | 0.023 | IH | 30 | PS5 | 155 | 0.015
SWS | 509 | TR-509-E05-B1L3-IP-V2 | 1 | 1/1 | 00 | 1 | 4NDA2F000100 | BLIND FLANGE 150# RF A105N ASME B 16.5,1" | BLIND FLANGE | 1 | K.C.S | Piece | 1 | 0.023 | IP | 30 | PS1 | 130 | 0.015 |  | 2022-10-01
FLS | 525 | FLR-3/4-525-015-B1A3-PT | 1 | 1/2 | 00B | 2 | 4BAAS2000E00 | ELBOW 90 DEG 6000# SW A105N ASME B16.11,3/4" | ELBOW 90 | 3/4 | K.C.S | Piece | 2 | 0.005 | PT | - | PS1 | 250 | 0.015 | SACR-JNP-PAINT-SITE-067 | 2023-03-07 | SACR-JNP-PAINT-SITE-069 | 2023-05-07
SWS | 509 | LPC-3/4-509-019-B1S1-IH | 1 | 1/2 | 00 | 2 | 4BAAS1000E00 | ELBOW 90 DEG 3000# SW A105N ASME B16.11,3/4" | ELBOW 90 | 3/4 | K.C.S | Piece | 2 | 0.005 | IH | 30 | PS1 | 135 | 0.015 | SACR-JNP-PAINT-SITE-083 | 2023-05-04 |  |  | SACR-JNP-INSULATION-038 | 2024-03-08
FLS | 525 | LPC-3/4-525-011-B1S1-IP | 1 | 1/2 | 00 | 2 | 4BAAS1000E00 | ELBOW 90 DEG 3000# SW A105N ASME B16.11,3/4" | ELBOW 90 | 3/4 | K.C.S | Piece | 3 | 0.005 | IH | 30 | PS5 | 85 | 0.015 |  |  |  |  | SACR-JNP-INSULATION-076 | 2024-06-13
FLS | 525 | LPC-3/4-525-012-B1S1-IP | 1 | 1/2 | 00 | 3 | 4BAAS1000E00 | ELBOW 90 DEG 3000# SW A105N ASME B16.11,3/4" | ELBOW 90 | 3/4 | K.C.S | Piece | 3 | 0.005 | IH | 30 | PS5 | 85 | 0.015 |  |  |  |  | SACR-JNP-INSULATION-076 | 2024-06-13
FLS | 525 | LPC-3/4-525-R1001-B1S1-IP | 2 | 2/3 | 1 | 2 | 4BAAS1000E00 | ELBOW 90 DEG 3000# SW A105N ASME B16.11,3/4" | ELBOW 90 | 3/4 | K.C.S | Piece | 3 | 0.005 | IP | 30 | PS1 | 85 | 0.015 | SACR-JNP-PAINT-SITE-039 | 2022-11-18 | SACR-JNP-PAINT-SITE-042 | 2022-11-19
FLS | 525 | LPC-3/4-525-R1003-B1S1-IP | 2 | 2/3 | 01A | 2 | 4BAAS1000E00 | ELBOW 90 DEG 3000# SW A105N ASME B16.11,3/4" | ELBOW 90 | 3/4 | K.C.S | Piece | 3 | 0.005 | IP | 30 | PS5 | 85 | 0.015 | SACR-JNP-PAINT-SITE-039 | 2022-11-18 | SACR-JNP-PAINT-SITE-042 | 2022-11-19
FLS | 525 | LPC-3/4-525-R1004-B1S1-IP | 1 | 1/1 | 1 | 2 | 4BAAS1000E00 | ELBOW 90 DEG 3000# SW A105N ASME B16.11,3/4" | ELBOW 90 | 3/4 | K.C.S | Piece | 3 | 0.005 | IP | 30 | PS1 | 85 | 0.015 | SACR-JNP-PAINT-SITE-039 | 2022-11-18 | SACR-JNP-PAINT-SITE-042 | 2022-11-19 | SACR-JNP-INSULATION-076 | 2024-06-13
FLS | 525 | LPC-3/4-525-R1006-B1S1-IP | 1 | 1/1 | 1 | 2 | 4BAAS1000E00 | ELBOW 90 DEG 3000# SW A105N ASME B16.11,3/4" | ELBOW 90 | 3/4 | K.C.S | Piece | 3 | 0.005 | IP | 30 | PS1 | 85 | 0.015 | SACR-JNP-PAINT-SITE-039 | 2022-11-18 | SACR-JNP-PAINT-SITE-042 | 2022-11-19 | SACR-JNP-INSULATION-076 | 2024-06-13
FLS | 525 | LPC-3/4-525-R1009-B1S1-IP | 1 | 1/1 | 1 | 2 | 4BAAS1000E00 | ELBOW 90 DEG 3000# SW A105N ASME B16.11,3/4" | ELBOW 90 | 3/4 | K.C.S | Piece | 3 | 0.005 | IP | 30 | PS1 | 85 | 0.015 | SACR-JNP-PAINT-SITE-039 | 2022-11-18 | SACR-JNP-PAINT-SITE-042 | 2022-11-19 | SACR-JNP-INSULATION-076 | 2024-06-13
SWS | 509 | LPC-3-509-010-B1S1-IH | 11 | 11/14 | 1 | 3 | 4BAAS1000E00 | ELBOW 90 DEG 3000# SW A105N ASME B16.11,3/4" | ELBOW 90 | 3/4 | K.C.S | Piece | 3 | 0.005 | IH | 30 | PS5 | 135 | 0.015 |  |  | SACR-JNP-PAINT-SITE-090 | 2024-03-11 | SACR-JNP-INSULATION-067 | 2024-06-02
FLS | 525 | LPS-3/4-525-031-B1S1-IH | 1 | 1/3 | 00 | 2 | 4BAAS1000E00 | ELBOW 90 DEG 3000# SW A105N ASME B16.11,3/4" | ELBOW 90 | 3/4 | K.C.S | Piece | 3 | 0.005 | IH | 30 | PS6 | 295 | 0.015 |  |  |  |  | SACR-JNP-INSULATION-064 | 2024-05-30
FLS | 525 | LPS-3/4-525-032-B1S1-IH | 1 | 1/3 | 00 | 2 | 4BAAS1000E00 | ELBOW 90 DEG 3000# SW A105N ASME B16.11,3/4" | ELBOW 90 | 3/4 | K.C.S | Piece | 3 | 0.005 | IH | 30 | PS6 | 295 | 0.015 |  |  |  |  | SACR-JNP-INSULATION-066 | 2024-06-01
FLS | 525 | LPS-3/4-525-033-B1S1-IH | 1 | 1/4 | 00 | 2 | 4BAAS1000E00 | ELBOW 90 DEG 3000# SW A105N ASME B16.11,3/4" | ELBOW 90 | 3/4 | K.C.S | Piece | 3 | 0.005 | IH | 30 | PS6 | 295 | 0.015 |  |  |  |  | SACR-JNP-INSULATION-066 | 2024-06-01
FLS | 525 | LPS-3/4-525-035-B1S1-IH | 1 | 1/3 | 00 | 2 | 4BAAS1000E00 | ELBOW 90 DEG 3000# SW A105N ASME B16.11,3/4" | ELBOW 90 | 3/4 | K.C.S | Piece | 3 | 0.005 | IH | 30 | PS6 | 295 | 0.015 |  |  |  |  | SACR-JNP-INSULATION-066 | 2024-06-01
FLS | 525 | MPS-3/4-525-046-B3S1-IH | 1 | 1/3 | 00 | 2 | 4BAAS1000E00 | ELBOW 90 DEG 3000# SW A105N ASME B16.11,3/4" | ELBOW 90 | 3/4 | K.C.S | Piece | 3 | 0.005 | IH | 40 | PS6 | 382 | 0.015 |  |  |  |  | SACR-JNP-INSULATION-065 | 2024-05-31
FLS | 525 | MPS-3/4-525-047-B3S1-IH | 1 | 1/4 | 00 | 2 | 4BAAS1000E00 | ELBOW 90 DEG 3000# SW A105N ASME B16.11,3/4" | ELBOW 90 | 3/4 | K.C.S | Piece | 3 | 0.005 | IH | 40 | PS6 | 382 | 0.015 |  |  |  |  | SACR-JNP-INSULATION-063 | 2024-05-29
FLS | 525 | MPS-3/4-525-047-B3S1-IH | 2 | 2/4 | 00 | 2 | 4BAAS1000E00 | ELBOW 90 DEG 3000# SW A105N ASME B16.11,3/4" | ELBOW 90 | 3/4 | K.C.S | Piece | 3 | 0.005 | IH | 40 | PS6 | 382 | 0.015 |  |  |  |  | SACR-JNP-INSULATION-063 | 2024-05-29
FLS | 525 | MPS-3/4-525-048-B3S1-IH | 1 | 1/3 | 00 | 2 | 4BAAS1000E00 | ELBOW 90 DEG 3000# SW A105N ASME B16.11,3/4" | ELBOW 90 | 3/4 | K.C.S | Piece | 3 | 0.005 | IH | 40 | PS6 | 382 | 0.015 |  |  |  |  | SACR-JNP-INSULATION-063 | 2024-05-29
FLS | 525 | MPS-3/4-525-049-B3S1-IH | 1 | 1/3 | 00 | 2 | 4BAAS1000E00 | ELBOW 90 DEG 3000# SW A105N ASME B16.11,3/4" | ELBOW 90 | 3/4 | K.C.S | Piece | 3 | 0.005 | IH | 40 | PS6 | 382 | 0.015 |  |  |  |  | SACR-JNP-INSULATION-063 | 2024-05-29
SWS | 509 | NIT-3/4-509-013-B1O1-PT | 4 | 4/4 | 01A | 2 | 4BAAS1000E00 | ELBOW 90 DEG 3000# SW A105N ASME B16.11,3/4" | ELBOW 90 | 3/4 | K.C.S | Piece | 3 | 0.005 | PT | - | PS1 | 85 | 0.015 | SACR-JNP-PAINT-SITE-085 | 2024-03-07 | SACR-JNP-PAINT-SITE-084 | 2024-03-06
SWS | 509 | PLA-3/4-509-006-B1V1-PT | 1 | 1/1 | 01A | 2 | 4BAAS1000E00 | ELBOW 90 DEG 3000# SW A105N ASME B16.11,3/4" | ELBOW 90 | 3/4 | K.C.S | Piece | 3 | 0.005 | PT | - | PS1 | 85 | 0.015 | SACR-JNP-PAINT-SITE-085 | 2024-03-07 | SACR-JNP-PAINT-SITE-084 | 2024-03-06
FLS | 525 | PLA-3/4-525-002-B1V1-PT | 1 | 1/1 | 00B | 2 | 4BAAS1000E00 | ELBOW 90 DEG 3000# SW A105N ASME B16.11,3/4" | ELBOW 90 | 3/4 | K.C.S | Piece | 3 | 0.005 | PT | - | PS1 | 85 | 0.015 | SACR-JNP-PAINT-SITE-093-1 | 2022-10-01 | SACR-JNP-PAINT-SITE-022 | 2022-10-21
FLS | 525 | PLA-3/4-525-003-B1V1-PT | 1 | 1/1 | 00B | 2 | 4BAAS1000E00 | ELBOW 90 DEG 3000# SW A105N ASME B16.11,3/4" | ELBOW 90 | 3/4 | K.C.S | Piece | 3 | 0.005 | PT | - | PS1 | 85 | 0.015 | SACR-JNP-PAINT-SITE-093-1 | 2022-10-01 | SACR-JNP-PAINT-SITE-022 | 2022-10-21
FLS | 525 | PWA-3/4-525-005-B1L1-PT | 2 | 2/4 | 00 | 2 | 4BAAS1000E00 | ELBOW 90 DEG 3000# SW A105N ASME B16.11,3/4" | ELBOW 90 | 3/4 | K.C.S | Piece | 3 | 0.005 | PT | - | PS1 | 85 | 0.015 | SACR-JNP-PAINT-SITE-049 | 2023-01-01 | SACR-JNP-PAINT-SITE-052 | 2023-01-02
FLS | 525 | PWA-3/4-525-005-B1L1-PT | 3 | 3/4 | 00 | 2 | 4BAAS1000E00 | ELBOW 90 DEG 3000# SW A105N ASME B16.11,3/4" | ELBOW 90 | 3/4 | K.C.S | Piece | 3 | 0.005 | PT | - | PS1 | 85 | 0.015 | SACR-JNP-PAINT-SITE-049 | 2023-01-01 | SACR-JNP-PAINT-SITE-052 | 2023-01-02
FLS | 525 | PWA-3/4-525-008-B1L1-PT | 3 | 3/5 | 00 | 2 | 4BAAS1000E00 | ELBOW 90 DEG 3000# SW A105N ASME B16.11,3/4" | ELBOW 90 | 3/4 | K.C.S | Piece | 3 | 0.005 | PT | - | PS1 | 85 | 0.015 | SACR-JNP-PAINT-SITE-049 | 2023-01-01 | SACR-JNP-PAINT-SITE-052 | 2023-01-02
FLS | 525 | PWA-3/4-525-008-B1L1-PT | 4 | 4/5 | 00 | 2 | 4BAAS1000E00 | ELBOW 90 DEG 3000# SW A105N ASME B16.11,3/4" | ELBOW 90 | 3/4 | K.C.S | Piece | 3 | 0.005 | PT | - | PS1 | 85 | 0.015 | SACR-JNP-PAINT-SITE-049 | 2023-01-01 | SACR-JNP-PAINT-SITE-052 | 2023-01-02
SWS | 509 | SWA-3/4-509-070-B1L3-IH | 6 | 6/7 | 01 | 2 | 4BAAS2000E00 | ELBOW 90 DEG 6000# SW A105N ASME B16.11,3/4" | ELBOW 90 | 3/4 | K.C.S | Piece | 3 | 0.005 | IH | 30 | PS5 | 155 | 0.015 |  |  | SACR-JNP-PAINT-SITE-090 | 2024-03-11
SWS | 509 | SWA-3/4-509-071-B1L3-IH | 6 | 6/7 | 01 | 2 | 4BAAS2000E00 | ELBOW 90 DEG 6000# SW A105N ASME B16.11,3/4" | ELBOW 90 | 3/4 | K.C.S | Piece | 3 | 0.005 | IH | 30 | PS5 | 155 | 0.015 |  |  | SACR-JNP-PAINT-SITE-090 | 2024-03-11
SWS | 509 | AFL-1-509-014-B1C3N-PT | 1 | 1/2 | 00A | 4 | 4MFA2K040100 | FLANGE SW 150# RF SCH160 A105N NACE MR0175/ISO 15156 SSC resistant ASME B 16.5,1" | FLANGE | 1 | K.C.S NACE | Piece | 1 | 0.015 | PT | - | PS1 | 85 | 0.015 | SACR-JNP-PAINT-SITE-092 | 2022-10-01
SWS | 509 | CAU-1-509-001-B1O3-ET | 4 | 4/4 | 2 | 5 | 4MFA2K000100 | FLANGE SW 150# RF SCH160 A105N ASME B 16.5,1" | FLANGE | 1 | K.C.S | Piece | 1 | 0.015 | ET | 30 | PS5 | 85 | 0.015 |  | 2022-10-01 | SACR-JNP-PAINT-SITE-090 | 2024-03-11
SWS | 509 | CAU-1-509-002-N1L0N-ET | 1 | 1/1 | 00 | 4 | 4MFL2N040100 | FLANGE SW 150# RF SCH40S BORE A182-F316L NACE MR0175/ISO 15156 SSC resistant ASME B 16.5 | FLANGE | 1 | K.C.S NACE | PCS | 1 | 0.015 | ET | 30 | PS5 | 85 | 0.015 |  | 2022-10-01 | SACR-JNP-PAINT-SITE-090 | 2024-03-11 | SACR-JNP-INSULATION-070 | 2024-06-13
SWS | 509 | CAU-1-509-002-N1L0N-ET | 1 | 1/1 | 00 | 5 | 4MFL4N040100 | FLANGE SW 300# RF SCH40S BORE A182-F316L NACE MR0175/ISO 15156 SSC resistant ASME B 16.5 | FLANGE | 1 | K.C.S NACE | PCS | 1 | 0.015 | ET | 30 | PS5 | 85 | 0.015 |  | 2022-10-01 | SACR-JNP-PAINT-SITE-090 | 2024-03-11 | SACR-JNP-INSULATION-070 | 2024-06-13
FWS | 522 | CHM-1-522-001-N1F0-PT | 1 | 1/2 | 00D | 4 | 4MFL2N000100 | FLANGE SW 150# RF SCH40S A182-F316L ASME B 16.5,1" | FLANGE | 1 | S.S | Piece | 1 | 0.015 | PT | - | PS7 | 85 | 0.015 | SACR-JNP-PAINT-SITE-037 | 2022-11-03 | SACR-JNP-PAINT-SITE-038 | 2022-11-04
FWS | 522 | CHM-1-522-010-N1F0-PT | 1 | 1/1 | 0B | 3 | 4MFJ2N000100 | FLANGE SW 150# RF SCH40S A182-F304L ASME B 16.5,1" | FLANGE | 1 | S.S | Piece | 3 | 0.015 | PT | - | PS7 | 85 | 0.015 | SACR-JNP-PAINT-SITE-037 | 2022-11-03 | SACR-JNP-PAINT-SITE-038 | 2022-11-04
SWS | 509 | CWR-2-509-005-B1L1-PT | 1 | 1/1 | 2 | 9 | 4MFA4G000100 | FLANGE SW 300# RF SCH80 A105N ASME B 16.5,1" | FLANGE | 1 | K.C.S | Piece | 1 | 0.015 | PT | - | PS1 | 85 | 0.015 | SACR-JNP-PAINT-SITE-081 | 2023-05-01
FWS | 522 | DW-1-522-004-N1F0-PT | 2 | 2/2 | 00A | 4 | 4MFL2N000100 | FLANGE SW 150# RF SCH40S A182-F316L ASME B 16.5,1" | FLANGE | 1 | S.S | Piece | 1 | 0.015 | PT | - | PS7 | 85 | 0.015 | SACR-JNP-PAINT-SITE-037 | 2022-11-03 | SACR-JNP-PAINT-SITE-038 | 2022-11-04
FLS | 525 | FLG-2-525-048-B1A1-ST | 2 | 2/2 | 00A | 4 | 4MFA2G000100 | FLANGE SW 150# RF SCH80 A105N ASME B 16.5,1" | FLANGE | 1 | K.C.S | Piece | 1 | 0.015 | ST | 30 | PS5 | 85 | 0.015 |  |  |  |  | SACR-JNP-INSULATION-050 | 2024-04-22
FLS | 525 | FLG-2-525-055-N1F0-PT | 9 | 9/9 | 2 | 4 | 4MFL2N000100 | FLANGE SW 150# RF SCH40S A182-F316L ASME B 16.5,1" | FLANGE | 1 | S.S | Piece | 1 | 0.015 | PT | - | PS7 | 85 | 0.015 | SACR-JNP-PAINT-SITE-035 | 2022-11-01 | SACR-JNP-PAINT-SITE-036 | 2022-11-02
FLS | 525 | FLG-2-525-056-N1F0-PT | 8 | 8/8 | 2 | 4 | 4MFL2N000100 | FLANGE SW 150# RF SCH40S A182-F316L ASME B 16.5,1" | FLANGE | 1 | S.S | Piece | 1 | 0.015 | PT | - | PS7 | 85 | 0.015 | SACR-JNP-PAINT-SITE-035 | 2022-11-01 | SACR-JNP-PAINT-SITE-036 | 2022-11-02
FLS | 525 | FLG-2-525-057-B1A1-PT | 4 | 4/4 | 2a | 7 | 4MFA4G000100 | FLANGE SW 300# RF SCH80 A105N ASME B 16.5,1" | FLANGE | 1 | K.C.S | Piece | 1 | 0.015 | PT | - | PS1 | 85 | 0.015 | SACR-JNP-PAINT-SITE-063 | 2023-03-03 | SACR-JNP-PAINT-SITE-064 | 2023-03-03
FLS | 525 | FLG-2-525-057-N1F0-PT | 8 | 8/8 | 2 | 4 | 4MFL2N000100 | FLANGE SW 150# RF SCH40S A182-F316L ASME B 16.5,1" | FLANGE | 1 | S.S | Piece | 1 | 0.015 | PT | - | PS7 | 85 | 0.015 | SACR-JNP-PAINT-SITE-035 | 2022-11-01 | SACR-JNP-PAINT-SITE-036 | 2022-11-02
FLS | 525 | FLG-2-525-058-N1F0-PT | 8 | 8/8 | 1 | 4 | 4MFL2N000100 | FLANGE SW 150# RF SCH40S A182-F316L ASME B 16.5,1" | FLANGE | 1 | S.S | Piece | 1 | 0.015 | PT | - | PS7 | 85 | 0.015 | SACR-JNP-PAINT-SITE-035 | 2022-11-01 | SACR-JNP-PAINT-SITE-036 | 2022-11-02
FLS | 525 | FLG-2-525-059-N1F0-PT | 2 | 2/2 | 3 | 4 | 4MFL2N000100 | FLANGE SW 150# RF SCH40S A182-F316L ASME B 16.5,1" | FLANGE | 1 | S.S | Piece | 1 | 0.015 | PT | - | PS7 | 85 | 0.015 | SACR-JNP-PAINT-SITE-035 | 2022-11-01 | SACR-JNP-PAINT-SITE-036 | 2022-11-02
FLS | 525 | FLG-2-525-060-N1F0-PT | 7 | 7/7 | 2 | 4 | 4MFL2N000100 | FLANGE SW 150# RF SCH40S A182-F316L ASME B 16.5,1" | FLANGE | 1 | S.S | Piece | 1 | 0.015 | PT | - | PS7 | 85 | 0.015 | SACR-JNP-PAINT-SITE-035 | 2022-11-01 | SACR-JNP-PAINT-SITE-036 | 2022-11-02
FLS | 525 | FLG-2-525-061-N1F0-PT | 7 | 7/7 | 2 | 4 | 4MFL2N000100 | FLANGE SW 150# RF SCH40S A182-F316L ASME B 16.5,1" | FLANGE | 1 | S.S | Piece | 1 | 0.015 | PT | - | PS7 | 85 | 0.015 | SACR-JNP-PAINT-SITE-035 | 2022-11-01 | SACR-JNP-PAINT-SITE-036 | 2022-11-02
FWS | 522 | FLO-2-522-006-B1A1-PT | 3 | 3/3 | 01A | 3 | 4MFA2G000100 | FLANGE SW 150# RF SCH80 A105N ASME B 16.5,1" | FLANGE | 1 | K.C.S | Piece | 1 | 0.015 | PT | - | PS1 | 85 | 0.015 | SACR-JNP-PAINT-SITE-093 | 2022-10-01 | SACR-JNP-PAINT-SITE-029 | 2022-10-27
FWS | 522 | FLO-2-522-007-B1A1-PT | 3 | 3/3 | 01A | 3 | 4MFA2G000100 | FLANGE SW 150# RF SCH80 A105N ASME B 16.5,1" | FLANGE | 1 | K.C.S | Piece | 1 | 0.015 | PT | - | PS1 | 85 | 0.015 | SACR-JNP-PAINT-SITE-093 | 2022-10-01 | SACR-JNP-PAINT-SITE-029 | 2022-10-27
FWS | 522 | FLO-2-522-008-B1A1-PT | 3 | 3/3 | 01A | 3 | 4MFA2G000100 | FLANGE SW 150# RF SCH80 A105N ASME B 16.5,1" | FLANGE | 1 | K.C.S | Piece | 1 | 0.015 | PT | - | PS1 | 85 | 0.015 | SACR-JNP-PAINT-SITE-093 | 2022-10-01 | SACR-JNP-PAINT-SITE-029 | 2022-10-27
FWS | 522 | FLO-2-522-009-B1A1-PT | 3 | 3/3 | 01A | 3 | 4MFA2G000100 | FLANGE SW 150# RF SCH80 A105N ASME B 16.5,1" | FLANGE | 1 | K.C.S | Piece | 1 | 0.015 | PT | - | PS1 | 85 | 0.015 | SACR-JNP-PAINT-SITE-093 | 2022-10-01 | SACR-JNP-PAINT-SITE-029 | 2022-10-27
FLS | 525 | FLR-2-525-012-B1A3-PT | 2 | 2/3 | 01B | 8 | 4MFA2K000100 | FLANGE SW 150# RF SCH160 A105N ASME B 16.5,1" | FLANGE | 1 | K.C.S | Piece | 1 | 0.015 | PT | 30 | PS1 | 250 | 0.015 | SACR-JNP-PAINT-SITE-025 | 2022-10-24 | SACR-JNP-PAINT-SITE-027 | 2022-10-28
FWS | 522 | FWA-1-522-047-B1L1-PT | 1 | 1/2 | 00A | 6 | 4MFA2G000100 | FLANGE SW 150# RF SCH80 A105N ASME B 16.5,1" | FLANGE | 1 | K.C.S | Piece | 1 | 0.015 | PT | - | PS1 | 85 | 0.015 | SACR-JNP-PAINT-SITE-080 | 2023-04-30
FWS | 522 | FWA-1-522-048-B1L1-PT | 1 | 1/2 | 00A | 6 | 4MFA2G000100 | FLANGE SW 150# RF SCH80 A105N ASME B 16.5,1" | FLANGE | 1 | K.C.S | Piece | 1 | 0.015 | PT | - | PS1 | 85 | 0.015 | SACR-JNP-PAINT-SITE-080 | 2023-04-30
FWS | 522 | FWA-1-522-049-B1L1-PT | 1 | 1/2 | 00A | 6 | 4MFA2G000100 | FLANGE SW 150# RF SCH80 A105N ASME B 16.5,1" | FLANGE | 1 | K.C.S | Piece | 1 | 0.015 | PT | - | PS1 | 85 | 0.015 | SACR-JNP-PAINT-SITE-080 | 2023-04-30
FWS | 522 | FWA-1-522-050-B1L1-PT | 1 | 1/2 | 00A | 6 | 4MFA2G000100 | FLANGE SW 150# RF SCH80 A105N ASME B 16.5,1" | FLANGE | 1 | K.C.S | Piece | 1 | 0.015 | PT | - | PS1 | 85 | 0.015 | SACR-JNP-PAINT-SITE-080 | 2023-04-30
FWS | 522 | FWA-1-522-051-B1L1-PT | 1 | 1/2 | 00 | 6 | 4MFA2G000100 | FLANGE SW 150# RF SCH80 A105N ASME B 16.5,1" | FLANGE | 1 | K.C.S | Piece | 1 | 0.015 | PT | - | PS1 | 85 | 0.015 | SACR-JNP-PAINT-SITE-080 | 2023-04-30
FWS | 522 | FWA-1-522-052-B1L1-PT | 1 | 1/2 | 00 | 6 | 4MFA2G000100 | FLANGE SW 150# RF SCH80 A105N ASME B 16.5,1" | FLANGE | 1 | K.C.S | Piece | 1 | 0.015 | PT | - | PS1 | 85 | 0.015 | SACR-JNP-PAINT-SITE-080 | 2023-04-30
FWS | 522 | FWA-1-522-063-B1L1-PT | 1 | 1/1 | 00 | 3 | 4MFA2G000100 | FLANGE SW 150# RF SCH80 A105N ASME B 16.5,1" | FLANGE | 1 | K.C.S | Piece | 1 | 0.015 | PT | - | PS1 | 85 | 0.015 | SACR-JNP-PAINT-SITE-080 | 2023-04-30
FWS | 522 | FWA-1-522-064-B1L1-PT | 1 | 1/1 | 00 | 3 | 4MFA2G000100 | FLANGE SW 150# RF SCH80 A105N ASME B 16.5,1" | FLANGE | 1 | K.C.S | Piece | 1 | 0.015 | PT | - | PS1 | 85 | 0.015 | SACR-JNP-PAINT-SITE-080 | 2023-04-30
SWS | 509 | HCB-2-509-104-B1L6N-PT | 2 | 2/6 | 1 | 5 | 4MFA2R040100 | FLANGE SW 150# RF XXS BORE A105N API 945 NACE MR0175/ISO 15156 SSC resistant ASME B 16.5 | FLANGE | 1 | K.C.S NACE | PCS | 1 | 0.015 | PT | - | PS1 | 85 | 0.015 | SACR-JNP-PAINT-SITE-081 | 2023-05-01
SWS | 509 | HCB-2-509-104-B1L6N-PT | 2 | 2/6 | 1 | 6 | 4NDA2F040100 | BLIND FLANGE 150# RF A105N NACE MR0175/ISO 15156 SSC RESISTANT ASME B 16.5 , 1" | FLANGE | 1 | K.C.S NACE | Piece | 1 | 0.015 | PT | - | PS1 | 85 | 0.015 | SACR-JNP-PAINT-SITE-081 | 2023-05-01
SWS | 509 | LPS-1-509-002-B1S1-IH | 4 | 4/4 | 01 | 3 | 4MFA2G000100 | FLANGE SW 150# RF SCH80 A105N ASME B 16.5,1" | FLANGE | 1 | K.C.S | Piece | 1 | 0.015 | IH | 30 | PS6 | 295 | 0.015 |  |  | SACR-JNP-PAINT-SITE-090 | 2024-03-11
SWS | 509 | LPS-2-509-006-B1S1-IH | 2 | 2/2 | 2 | 8 | 4MFA4G000100 | FLANGE SW 300# RF SCH80 A105N ASME B 16.5,1" | FLANGE | 1 | K.C.S | Piece | 1 | 0.015 | IH | 40 | PS6 | 295 | 0.015 |  |  | SACR-JNP-PAINT-SITE-075 | 2023-01-20 | SACR-JNP-INSULATION-067 | 2024-06-02
SWS | 509 | SWA-1-509-064-B1L6N-PT | 2 | 2/5 | 02A | 5 | 4MFA2R040100 | FLANGE SW 150# RF XXS BORE A105N API 945 NACE MR0175/ISO 15156 SSC resistant ASME B 16.5 | FLANGE | 1 | K.C.S NACE | PCS | 1 | 0.015 | PT | - | PS1 | 85 | 0.015 | SACR-JNP-PAINT-SITE-085 | 2024-03-07 | SACR-JNP-PAINT-SITE-084 | 2024-03-04
SWS | 509 | SWA-1-509-064-B1L6N-PT | 2 | 2/5 | 02A | 5 | 4MFA2R040100 | FLANGE SW 150# RF XXS BORE A105N API 945 NACE MR0175/ISO 15156 SSC resistant ASME B 16.5 | FLANGE | 1 | K.C.S NACE | PCS | 1 | 0.015 | PT | - | PS1 | 85 | 0.015 | SACR-JNP-PAINT-SITE-085 | 2024-03-07 | SACR-JNP-PAINT-SITE-084 | 2024-03-04
SWS | 509 | SWA-1-509-064-B1L6N-PT | 4 | 4/5 | 02A | 1001 | 4MFA2R040100 | FLANGE SW 150# RF XXS BORE A105N API 945 NACE MR0175/ISO 15156 SSC resistant ASME B 16.5 | FLANGE | 1 | K.C.S NACE | PCS | 1 | 0.015 | PT | - | PS1 | 85 | 0.015 | SACR-JNP-PAINT-SITE-085 | 2024-03-07 | SACR-JNP-PAINT-SITE-084 | 2024-03-04
SWS | 509 | SWA-1-509-065-B1L6N-PT | 2 | 2/5 | 02A | 5 | 4MFA2R040100 | FLANGE SW 150# RF XXS BORE A105N API 945 NACE MR0175/ISO 15156 SSC resistant ASME B 16.5 | FLANGE | 1 | K.C.S NACE | PCS | 1 | 0.015 | PT | - | PS1 | 85 | 0.015 | SACR-JNP-PAINT-SITE-085 | 2024-03-07 | SACR-JNP-PAINT-SITE-084 | 2024-03-04
SWS | 509 | SWA-1-509-065-B1L6N-PT | 2 | 2/5 | 02A | 5 | 4MFA2R040100 | FLANGE SW 150# RF XXS BORE A105N API 945 NACE MR0175/ISO 15156 SSC resistant ASME B 16.5 | FLANGE | 1 | K.C.S NACE | PCS | 1 | 0.015 | PT | - | PS1 | 85 | 0.015 | SACR-JNP-PAINT-SITE-085 | 2024-03-07 | SACR-JNP-PAINT-SITE-084 | 2024-03-04
SWS | 509 | SWA-1-509-065-B1L6N-PT | 4 | 4/5 | 02A | 1001 | 4MFA2R040100 | FLANGE SW 150# RF XXS BORE A105N API 945 NACE MR0175/ISO 15156 SSC resistant ASME B 16.5 | FLANGE | 1 | K.C.S NACE | PCS | 1 | 0.015 | PT | - | PS1 | 85 | 0.015 | SACR-JNP-PAINT-SITE-085 | 2024-03-07 | SACR-JNP-PAINT-SITE-084 | 2024-03-04
SWS | 509 | SWA-1-509-068-N1L0N-IP | 2 | 2/5 | 01 | 4 | 4MFL2N040E00 | FLANGE SW 150# RF SCH40S BORE A182-F316L NACE MR0175/ISO 15156 SSC resistant ASME B 16.5 | FLANGE | 1 | K.C.S NACE | Piece | 1 | 0.015 | IP | 30 | PS7 | 155 | 0.015 | SACR-JNP-PAINT-SITE-085 | 2024-03-07 | SACR-JNP-PAINT-SITE-084 | 2024-03-04
SWS | 509 | SWA-1-509-068-N1L0N-IP | 2 | 2/5 | 01 | 4 | 4MFL2N040E00 | FLANGE SW 150# RF SCH40S BORE A182-F316L NACE MR0175/ISO 15156 SSC resistant ASME B 16.5 | FLANGE | 1 | K.C.S NACE | Piece | 1 | 0.015 | IP | 30 | PS7 | 155 | 0.015 | SACR-JNP-PAINT-SITE-085 | 2024-03-07 | SACR-JNP-PAINT-SITE-084 | 2024-03-04
SWS | 509 | SWA-1-509-068-N1L0N-IP | 3 | 3/5 | 01 | 6 | 4MFL4N040E00 | FLANGE SW 300# RF SCH40S BORE A182-F316L NACE MR0175/ISO 15156 SSC resistant ASME B 16.5 | FLANGE | 1 | K.C.S NACE | Piece | 1 | 0.015 | IP | 30 | PS7 | 155 | 0.015 | SACR-JNP-PAINT-SITE-085 | 2024-03-07 | SACR-JNP-PAINT-SITE-084 | 2024-03-04
SWS | 509 | SWA-1-509-068-N1L0N-IP | 5 | 5/5 | 01 | 6 | 4MFL2N040100 | FLANGE SW 150# RF SCH40S BORE A182-F316L NACE MR0175/ISO 15156 SSC resistant ASME B 16.5 | FLANGE | 1 | K.C.S NACE | PCS | 1 | 0.015 | IP | 30 | PS7 | 155 | 0.015 | SACR-JNP-PAINT-SITE-085 | 2024-03-07 | SACR-JNP-PAINT-SITE-084 | 2024-03-04
SWS | 509 | SWA-1-509-069-N1L0N-IP | 2 | 2/5 | 01 | 4 | 4MFL2N040E00 | FLANGE SW 150# RF SCH40S BORE A182-F316L NACE MR0175/ISO 15156 SSC resistant ASME B 16.5 | FLANGE | 1 | K.C.S NACE | Piece | 1 | 0.015 | IP | 30 | PS7 | 155 | 0.015 | SACR-JNP-PAINT-SITE-085 | 2024-03-07 | SACR-JNP-PAINT-SITE-084 | 2024-03-04
SWS | 509 | SWA-1-509-069-N1L0N-IP | 2 | 2/5 | 01 | 4 | 4MFL2N040E00 | FLANGE SW 150# RF SCH40S BORE A182-F316L NACE MR0175/ISO 15156 SSC resistant ASME B 16.5 | FLANGE | 1 | K.C.S NACE | Piece | 1 | 0.015 | IP | 30 | PS7 | 155 | 0.015 | SACR-JNP-PAINT-SITE-085 | 2024-03-07 | SACR-JNP-PAINT-SITE-084 | 2024-03-04
SWS | 509 | SWA-1-509-069-N1L0N-IP | 3 | 3/5 | 01 | 6 | 4MFL4N040E00 | FLANGE SW 300# RF SCH40S BORE A182-F316L NACE MR0175/ISO 15156 SSC resistant ASME B 16.5 | FLANGE | 1 | K.C.S NACE | Piece | 1 | 0.015 | IP | 30 | PS7 | 155 | 0.015 | SACR-JNP-PAINT-SITE-085 | 2024-03-07 | SACR-JNP-PAINT-SITE-084 | 2024-03-04
SWS | 509 | SWA-1-509-069-N1L0N-IP | 5 | 5/5 | 01 | 6 | 4MFL2N040100 | FLANGE SW 150# RF SCH40S BORE A182-F316L NACE MR0175/ISO 15156 SSC resistant ASME B 16.5 | FLANGE | 1 | K.C.S NACE | PCS | 1 | 0.015 | IP | 30 | PS7 | 155 | 0.015 | SACR-JNP-PAINT-SITE-085 | 2024-03-07 | SACR-JNP-PAINT-SITE-084 | 2024-03-04
SWS | 509 | SWA-1-509-087-B1L6N-PT | 5 | 5/7 | 1 | 6 | 4MFA2R060100 | FLANGE SW 150# RF XXS A105N NACE MR0175/ISO 15156 SSC resistant, HIC resitant ASME B 16.5,1" | FLANGE | 1 | K.C.S NACE | Piece | 1 | 0.015 | PT | - | PS2 | 102 | 0.015
SWS | 509 | SWA-1-509-087-B1L6N-PT | 6 | 6/7 | 1 | 5 | 4MFA2R060100 | FLANGE SW 150# RF XXS A105N NACE MR0175/ISO 15156 SSC resistant, HIC resitant ASME B 16.5,1" | FLANGE | 1 | K.C.S NACE | Piece | 1 | 0.015 | PT | - | PS2 | 102 | 0.015
FLS | 525 | SWA-1-525-032-B1L6N-IP | 2 | 2/2 | 01A | 7 | 4MFA4R060100 | FLANGE SW 300# RF XXS A105N NACE MR0175/ISO 15156 SSC resistant, HIC resitant ASME B 16.5,1" | FLANGE | 1 | K.C.S NACE | Piece | 1 | 0.015 | IP | 30 | PS2 | 200 | 0.015 | SACR-JNP-PAINT-SITE-063 | 2023-03-03 | SACR-JNP-PAINT-SITE-064 | 2023-03-03
FLS | 525 | SWA-1-525-032-B1L6N-IP | 2 | 2/2 | 01A | 9 | 4MFA5K040E00 | FLANGE SW 600# RF SCH160 A105N NACE MR0175/ISO 15156 SSC resistant ASME B 16.5 | FLANGE | 1 | K.C.S NACE | Pcs | 1 | 0.015 | IP | 30 | PS2 | 200 | 0.015 | SACR-JNP-PAINT-SITE-063 | 2023-03-03 | SACR-JNP-PAINT-SITE-064 | 2023-03-03
FLS | 525 | SWA-1-525-033-B1L6N-IP | 2 | 2/2 | 01A | 6 | 4MFA2R040100 | FLANGE SW 150# RF XXS BORE A105N API 945 NACE MR0175/ISO 15156 SSC resistant ASME B 16.5 | FLANGE | 1 | K.C.S NACE | PCS | 1 | 0.015 | IP | 30 | PS2 | 200 | 0.015 | SACR-JNP-PAINT-SITE-063 | 2023-03-03 | SACR-JNP-PAINT-SITE-064 | 2023-03-03
FLS | 525 | SWA-1-525-033-B1L6N-IP | 2 | 2/2 | 01A | 7 | 4NDA2F040100 | BLIND FLANGE 150# RF A105N NACE MR0175/ISO 15156 SSC RESISTANT ASME B 16.5 , 1" | FLANGE | 1 | K.C.S NACE | Piece | 1 | 0.015 | IP | 30 | PS2 | 200 | 0.015 | SACR-JNP-PAINT-SITE-063 | 2023-03-03 | SACR-JNP-PAINT-SITE-064 | 2023-03-03
FLS | 525 | SWA-1-525-033-B1L6N-IP | 2 | 2/2 | 01A | 8 | 4MFA5K040E00 | FLANGE SW 600# RF SCH160 A105N NACE MR0175/ISO 15156 SSC resistant ASME B 16.5 | FLANGE | 1 | K.C.S NACE | Pcs | 1 | 0.015 | IP | 30 | PS2 | 200 | 0.015 | SACR-JNP-PAINT-SITE-063 | 2023-03-03 | SACR-JNP-PAINT-SITE-064 | 2023-03-03
FLS | 525 | SWA-1-525-034-B1L6N-IP | 1 | 1/1 | 01A | 5 | 4MFA4R060100 | FLANGE SW 300# RF XXS A105N NACE MR0175/ISO 15156 SSC resistant, HIC resitant ASME B 16.5,1" | FLANGE | 1 | K.C.S NACE | Piece | 1 | 0.015 | IP | 30 | PS2 | 200 | 0.015 | SACR-JNP-PAINT-SITE-063 | 2023-03-03 | SACR-JNP-PAINT-SITE-064 | 2023-03-03 | SACR-JNP-INSULATION-075 | 2024-06-13
FLS | 525 | SWA-1-525-035-B1L6N-IP | 1 | 1/1 | 01A | 5 | 4MFA4R060100 | FLANGE SW 300# RF XXS A105N NACE MR0175/ISO 15156 SSC resistant, HIC resitant ASME B 16.5,1" | FLANGE | 1 | K.C.S NACE | Piece | 1 | 0.015 | IP | 30 | PS2 | 200 | 0.015 | SACR-JNP-PAINT-SITE-063 | 2023-03-03 | SACR-JNP-PAINT-SITE-064 | 2023-03-03 | SACR-JNP-INSULATION-075 | 2024-06-13
SWS | 509 | SWA-2-509-015-B1L6N-IH | 5 | 5/6 | 1 | 8 | 4MFA4R040100 | FLANGE SW 300# RF XXS BORE A105N API 945 NACE MR0175/ISO 15156 SSC resistant ASME B 16.5 | FLANGE | 1 | K.C.S NACE | PCS | 1 | 0.015 | IH | 30 | PS5 | 130 | 0.015 |  |  | SACR-JNP-PAINT-SITE-089 | 2024-03-11 | SACR-JNP-INSULATION-052 | 2024-04-25
SWS | 509 | SWA-3-509-046-B1L3-PT | 5 | 5/5 | 2 | 8 | 4MFA4K000100 | FLANGE SW 300# RF SCH160 A105N ASME B 16.5,1" | FLANGE | 1 | K.C.S | Piece | 1 | 0.015 | PT | - | PS1 | 90 | 0.015 | SACR-JNP-PAINT-SITE-081 | 2023-05-01
SWS | 509 | SWA-3-509-057-B1L3-IH | 5 | 5/5 | 2 | 10 | 4MFA4K000100 | FLANGE SW 300# RF SCH160 A105N ASME B 16.5,1" | FLANGE | 1 | K.C.S | Piece | 1 | 0.015 | IH | 30 | PS6 | 155 | 0.015 |  |  | SACR-JNP-PAINT-SITE-088 | 2024-03-11 | SACR-JNP-INSULATION-045 | 2024-04-22
SWS | 509 | SWW-1-509-008-B1L6N-PT | 1 | 1/2 | 3 | 7 | 4MFA4R040100 | FLANGE SW 300# RF XXS BORE A105N API 945 NACE MR0175/ISO 15156 SSC resistant ASME B 16.5 | FLANGE | 1 | K.C.S | PCS | 1 | 0.015 | PT | - | PS1 | 155 | 0.015 | SACR-JNP-PAINT-SITE-085 | 2024-03-07 | SACR-JNP-PAINT-SITE-084 | 2024-03-06
SWS | 509 | SWW-1-509-008-B1L6N-PT | 2 | 2/2 | 3 | 8 | 4MFA4R040100 | FLANGE SW 300# RF XXS BORE A105N API 945 NACE MR0175/ISO 15156 SSC resistant ASME B 16.5 | FLANGE | 1 | K.C.S | PCS | 1 | 0.015 | PT | - | PS1 | 155 | 0.015 | SACR-JNP-PAINT-SITE-085 | 2024-03-07 | SACR-JNP-PAINT-SITE-084 | 2024-03-06
SWS | 509 | SWW-1-509-011-B1L6N-IP | 2 | 2/3 | 00A | 5 | 4MFA2K000100 | FLANGE SW 150# RF SCH160 A105N ASME B 16.5,1" | FLANGE | 1 | K.C.S | Piece | 1 | 0.015 | IP | 30 | PS1 | 85 | 0.015 | SACR-JNP-PAINT-SITE-092 | 2022-10-01 | SACR-JNP-PAINT-SITE-090 | 2024-03-11 | SACR-JNP-INSULATION-055 | 2024-04-25
SWS | 509 | SWW-1-509-011-B1L6N-IP | 2 | 2/3 | 00A | 5 | 4MFA2K000100 | FLANGE SW 150# RF SCH160 A105N ASME B 16.5,1" | FLANGE | 1 | K.C.S | Piece | 1 | 0.015 | IP | 30 | PS1 | 85 | 0.015 | SACR-JNP-PAINT-SITE-092 | 2022-10-01 | SACR-JNP-PAINT-SITE-090 | 2024-03-11 | SACR-JNP-INSULATION-055 | 2024-04-25
SWS | 509 | SWW-1-509-011-B1L6N-IP | 3 | 3/3 | 00A | 4 | 4MFA2K000100 | FLANGE SW 150# RF SCH160 A105N ASME B 16.5,1" | FLANGE | 1 | K.C.S | Piece | 1 | 0.015 | IP | 30 | PS1 | 85 | 0.015 | SACR-JNP-PAINT-SITE-092 | 2022-10-01 | SACR-JNP-PAINT-SITE-090 | 2024-03-11 | SACR-JNP-INSULATION-055 | 2024-04-25
SWS | 509 | SWW-1-509-014-B1L3-IP | 2 | 2/3 | 00 | 5 | 4MFA2K060100 | FLANGE SW 150# RF SCH160 A105N NACE MR0175/ISO 15156 SSC resistant, HIC resitant ASME B 16.5,1" | FLANGE | 1 | K.C.S | Piece | 1 | 0.015 | IP | 30 | PS1 | 155 | 0.015 | SACR-JNP-PAINT-SITE-092 | 2022-10-01 | SACR-JNP-PAINT-SITE-090 | 2024-03-11 | SACR-JNP-INSULATION-057 | 2024-04-30
SWS | 509 | SWW-1-509-014-B1L3-IP | 2 | 2/3 | 00 | 5 | 4MFA2K060100 | FLANGE SW 150# RF SCH160 A105N NACE MR0175/ISO 15156 SSC resistant, HIC resitant ASME B 16.5,1" | FLANGE | 1 | K.C.S | Piece | 1 | 0.015 | IP | 30 | PS1 | 155 | 0.015 | SACR-JNP-PAINT-SITE-092 | 2022-10-01 | SACR-JNP-PAINT-SITE-090 | 2024-03-11 | SACR-JNP-INSULATION-057 | 2024-04-30
SWS | 509 | SWW-1-509-014-B1L3-IP | 3 | 3/3 | 00 | 4 | 4MFA2K060100 | FLANGE SW 150# RF SCH160 A105N NACE MR0175/ISO 15156 SSC resistant, HIC resitant ASME B 16.5,1" | FLANGE | 1 | K.C.S | Piece | 1 | 0.015 | IP | 30 | PS1 | 155 | 0.015 | SACR-JNP-PAINT-SITE-092 | 2022-10-01 | SACR-JNP-PAINT-SITE-090 | 2024-03-11 | SACR-JNP-INSULATION-057 | 2024-04-30
SWS | 509 | SWW-1-509-014-B1L3-IP | 3 | 3/3 | 00 | 4 | 4MFA2K060100 | FLANGE SW 150# RF SCH160 A105N NACE MR0175/ISO 15156 SSC resistant, HIC resitant ASME B 16.5,1" | FLANGE | 1 | K.C.S | Piece | 1 | 0.015 | IP | 30 | PS1 | 155 | 0.015 | SACR-JNP-PAINT-SITE-092 | 2022-10-01 | SACR-JNP-PAINT-SITE-090 | 2024-03-11 | SACR-JNP-INSULATION-057 | 2024-04-30
SWS | 509 | SWW-1-509-016-B1L6N-IP | 2 | 2/3 | 01 | 3 | 4MFA4R040100 | FLANGE SW 300# RF XXS BORE A105N API 945 NACE MR0175/ISO 15156 SSC resistant ASME B 16.5 | FLANGE | 1 | K.C.S NACE | PCS | 1 | 0.015 | IP | 30 | PS1 | 85 | 0.015 | SACR-JNP-PAINT-SITE-092 | 2022-10-01 | SACR-JNP-PAINT-SITE-090 | 2024-03-11 | SACR-JNP-INSULATION-055 | 2024-04-25
SWS | 509 | SWW-1-509-016-B1L6N-IP | 2 | 2/3 | 01 | 3 | 4MFA4R040100 | FLANGE SW 300# RF XXS BORE A105N API 945 NACE MR0175/ISO 15156 SSC resistant ASME B 16.5 | FLANGE | 1 | K.C.S NACE | PCS | 1 | 0.015 | IP | 30 | PS1 | 85 | 0.015 | SACR-JNP-PAINT-SITE-092 | 2022-10-01 | SACR-JNP-PAINT-SITE-090 | 2024-03-11 | SACR-JNP-INSULATION-055 | 2024-04-25
SWS | 509 | SWW-1-509-018-B1L3N-PT | 1 | 1/1 | 00 | 2 | 4MFA2K040100 | FLANGE SW 150# RF SCH160 A105N NACE MR0175/ISO 15156 SSC resistant ASME B 16.5,1" | FLANGE | 1 | K.C.S NACE | Piece | 1 | 0.015 | PT | - | PS1 | 295 | 0.015 | SACR-JNP-PAINT-SITE-083 | 2023-05-04
SWS | 509 | SWW-1-509-043-B1L6N-PT | 3 | 3/6 | 02A | 5 | 4MFA2R040100 | FLANGE SW 150# RF XXS BORE A105N API 945 NACE MR0175/ISO 15156 SSC resistant ASME B 16.5 | FLANGE | 1 | K.C.S NACE | PCS | 1 | 0.015 | PT | - | PS1 | 155 | 0.015 | SACR-JNP-PAINT-SITE-085 | 2024-03-07 | SACR-JNP-PAINT-SITE-084 | 2024-03-06
SWS | 509 | SWW-1-509-043-B1L6N-PT | 4 | 4/6 | 02A | 4 | 4MFA2R040100 | FLANGE SW 150# RF XXS BORE A105N API 945 NACE MR0175/ISO 15156 SSC resistant ASME B 16.5 | FLANGE | 1 | K.C.S NACE | PCS | 1 | 0.015 | PT | - | PS1 | 155 | 0.015 | SACR-JNP-PAINT-SITE-085 | 2024-03-07 | SACR-JNP-PAINT-SITE-084 | 2024-03-06
SWS | 509 | SWW-1-509-043-B1L6N-PT | 6 | 6/6 | 02A | 6 | 4MFA2R040100 | FLANGE SW 150# RF XXS BORE A105N API 945 NACE MR0175/ISO 15156 SSC resistant ASME B 16.5 | FLANGE | 1 | K.C.S NACE | PCS | 1 | 0.015 | PT | - | PS1 | 155 | 0.015 | SACR-JNP-PAINT-SITE-085 | 2024-03-07 | SACR-JNP-PAINT-SITE-084 | 2024-03-06
SWS | 509 | TR-509-E05-B1L3-IP-D2 | 1 | 1/1 | 00 | 1 | 4MFA2K000100 | FLANGE SW 150# RF SCH160 A105N ASME B 16.5,1" | FLANGE | 1 | K.C.S | Piece | 1 | 0.015 | IP | 30 | PS1 | 130 | 0.015 | SACR-JNP-PAINT-SITE-092 | 2022-10-01
SWS | 509 | TR-509-V11-B1L6N-PT/AFL | 2 | 2/4 | 00 | 5 | 4MFA2R040100 | FLANGE SW 150# RF XXS BORE A105N API 945 NACE MR0175/ISO 15156 SSC resistant ASME B 16.5 | FLANGE | 1 | K.C.S NACE | PCS | 1 | 0.015 | PT | - | PS1 | 85 | 0.015 | SACR-JNP-PAINT-SITE-083 | 2023-05-04
SWS | 509 | TR-509-V11-B1L6N-PT/UC1 | 1 | 1/1 | 00 | 2 | 4NDA4F040100 | BLIND FLANGE 300# RF A105N NACE MR0175/ISO 15156 SSC RESISTANT ASME B 16.5 , 1" | FLANGE | 1 | K.C.S NACE | Piece | 1 | 0.015 | PT | - | PS1 | 85 | 0.015 | SACR-JNP-PAINT-SITE-080 | 2023-04-30 | SACR-JNP-PAINT-SITE-087 | 2024-03-10
SWS | 509 | TR-509-V11-B1L6N-PT/UC2 | 1 | 1/1 | 00 | 2 | 4NDA4F040100 | BLIND FLANGE 300# RF A105N NACE MR0175/ISO 15156 SSC RESISTANT ASME B 16.5 , 1" | FLANGE | 1 | K.C.S NACE | Piece | 1 | 0.015 | PT | - | PS1 | 85 | 0.015 | SACR-JNP-PAINT-SITE-080 | 2023-04-30 | SACR-JNP-PAINT-SITE-087 | 2024-03-10
FLS | 525 | SWA-2-525-030-B3L6N-IP | 1 | 1/8 | 1 | 4 | 4AABSR061B00 | PIPE XXS SMLS A106-B PE NACE MR0175/ISO 15156 SSC resistant, HIC resitant ASME B36.10M,1 1/2" | PIPE | 1.5 | K.C.S NACE | Meter | 0.1 | 0.151 | IP | 30 | PS2 | 200 | 0.015 | SACR-JNP-PAINT-SITE-026 | 2022-10-24 | SACR-JNP-PAINT-SITE-033 | 2022-10-29 | SACR-JNP-INSULATION-075 | 2024-06-13
FLS | 525 | SWA-2-525-031-B3L6N-IP | 1 | 1/4 | 00 | 4 | 4AABSR061B00 | PIPE XXS SMLS A106-B PE NACE MR0175/ISO 15156 SSC resistant, HIC resitant ASME B36.10M,1 1/2" | PIPE | 1.5 | K.C.S NACE | Meter | 0.1 | 0.151 | IP | 30 | PS2 | 200 | 0.015 | SACR-JNP-PAINT-SITE-063 | 2023-03-03 | SACR-JNP-PAINT-SITE-064 | 2023-03-03 | SACR-JNP-INSULATION-075 | 2024-06-13
SWS | 509 | TR-509-E02-B1L6N-IH/UC | 1 | 1/1 | 00 | 1 | 4AABSR041B00 | PIPE XXS SMLS A106-B PE NACE MR0175/ISO 15156 SSC resistant ASME B36.10M | PIPE | 1.5 | K.C.S NACE | Meter | 0.1 | 0.151 | IH | 30 | PS6 | 155 | 0.015 |  |  | SACR-JNP-PAINT-SITE-091 | 2024-03-11 | SACR-JNP-INSULATION-067 | 2024-06-02
SWS | 509 | TR-509-V12-B1S1-IH/V | 1 | 1/1 | 00 | 1 | 4AABSG001B00 | PIPE SCH80 SMLS A106-B PE ASME B36.10M,1 1/2" | PIPE | 1.5 | K.C.S | Meter | 0.1 | 0.151 | IH | 30 | PS5 | 135 | 0.015 |  |  |  |  | SACR-JNP-INSULATION-056 | 2024-04-30
FLS | 525 | SWA-1-525-036-B3L6N-PT | 1 | 1/3 | 01A | 2 | 4BDAS3060101 | TEE 9000# SW A105N NACE MR0175/ISO 15156 SSC resistant, HIC resitant ASME B16.11,1",1" | TEE | 1 | K.C.S NACE | Piece | 2 | 0.008 | PT | - | PS1 | 200 | 0.016 | SACR-JNP-PAINT-SITE-063 | 2023-03-03 | SACR-JNP-PAINT-SITE-064 | 2023-03-03
SWS | 509 | SWW-1-509-011-B1L6N-IP | 1 | 1/3 | 00A | 2 | 4BDAS2000101 | TEE 6000# SW A105N ASME B16.11,1",1" | TEE | 1 | K.C.S | Piece | 1 | 0.008 | IP | 30 | PS1 | 85 | 0.016 | SACR-JNP-PAINT-SITE-092 | 2022-10-01 | SACR-JNP-PAINT-SITE-090 | 2024-03-11 | SACR-JNP-INSULATION-055 | 2024-04-25
SWS | 509 | SWW-1-509-043-B1L6N-PT | 2 | 2/6 | 02A | 2 | 4BDAS3040101 | TEE 6000# SW A105N NACE MR0175/ISO 15156 SSC resistant ASME B16.11,1",1" | TEE | 1 | K.C.S NACE | Piece | 2 | 0.008 | PT | - | PS1 | 155 | 0.016 | SACR-JNP-PAINT-SITE-085 | 2024-03-07 | SACR-JNP-PAINT-SITE-084 | 2024-03-06
SWS | 509 | TR-509-V01-B1C6N-IH/K1K2A3 | 3 | 3/5 | 00 | 2 | 4BDAS3060101 | TEE 9000# SW A105N NACE MR0175/ISO 15156 SSC resistant, HIC resitant ASME B16.11,1",1" | TEE | 1 | K.C.S NACE | Piece | 2 | 0.008 | IH | 30 | PS6 | 155 | 0.016 |  |  | SACR-JNP-PAINT-SITE-091 | 2024-03-11
SWS | 509 | SWA-1-509-069-N1L0N-IP | 2 | 2/5 | 01 | 1 | 4AALSN040E00 | PIPE SCH40S SMLS A312-TP316L PE NACE MR0175/ISO 15156 SSC resistant ASME B36.19M | PIPE | 3/4 | S.S NACE | Meter | 0.19 | 0.085 | IP | 30 | PS7 | 155 | 0.01615 | SACR-JNP-PAINT-SITE-085 | 2024-03-07 | SACR-JNP-PAINT-SITE-084 | 2024-03-04
SWS | 509 | SWW-1-509-014-B1L3-IP | 2 | 2/3 | 00 | 1 | 4AABSK060100 | PIPE SCH160 SMLS A106-B PE NACE MR0175/ISO 15156 SSC resistant, HIC resitant ASME B36.10M,1" | PIPE | 1 | K.C.S NACE | Meter | 0.15 | 0.104 | IP | 30 | PS1 | 155 | 0.0165 | SACR-JNP-PAINT-SITE-092 | 2022-10-01 | SACR-JNP-PAINT-SITE-090 | 2024-03-11 | SACR-JNP-INSULATION-057 | 2024-04-30
FLS | 525 | AFL-3/4-525-025-B1C3N-IP | 1 | 1/2 | 00 | 1 | 4AABSK040E00 | PIPE SCH160 SMLS A106-B PE NACE MR0175/ISO 15156 SSC resistant ASME B36.10M,3/4" | PIPE | 3/4 | K.C.S NACE | Meter | 0.2 | 0.085 | IP | 30 | PS1 | 200 | 0.017 | SACR-JNP-PAINT-SITE-067 | 2023-03-07 | SACR-JNP-PAINT-SITE-069 | 2023-05-07 | SACR-JNP-INSULATION-075 | 2024-06-13
SWS | 509 | CWR-2-509-005-B1L1-PT | 1 | 1/1 | 2 | 6 | 4AABSG000E00 | PIPE SCH80 SMLS A106-B PE ASME B36.10M,3/4" | PIPE | 3/4 | K.C.S | Meter | 0.2 | 0.085 | PT | - | PS1 | 85 | 0.017 | SACR-JNP-PAINT-SITE-081 | 2023-05-01
FLS | 525 | CWR-2-525-001-B1L1-IH | 3 | 3/5 | 00 | 4 | 4AABSG000E00 | PIPE SCH80 SMLS A106-B PE ASME B36.10M,3/4" | PIPE | 3/4 | K.C.S | Meter | 0.2 | 0.085 | IH | 40 | PS5 | 85 | 0.017 |  |  | SACR-JNP-PAINT-SITE-023 | 2022-10-21 | SACR-JNP-INSULATION-006 | 2022-11-29
FLS | 525 | CWS-2-525-001-B1L1-IH | 2 | 2/7 | 00A | 1 | 4AABSG000E00 | PIPE SCH80 SMLS A106-B PE ASME B36.10M,3/4" | PIPE | 3/4 | K.C.S | Meter | 0.2 | 0.085 | IH | 30 | PS5 | 85 | 0.017 |  |  | SACR-JNP-PAINT-SITE-023 | 2022-10-21 | SACR-JNP-INSULATION-015 | 2022-11-07
FLS | 525 | CWS-2-525-001-B1L1-IH | 3 | 3/7 | 00A | 3 | 4AABSG000E00 | PIPE SCH80 SMLS A106-B PE ASME B36.10M,3/4" | PIPE | 3/4 | K.C.S | Meter | 0.2 | 0.085 | IH | 30 | PS5 | 85 | 0.017 |  |  | SACR-JNP-PAINT-SITE-023 | 2022-10-21 | SACR-JNP-INSULATION-015 | 2022-11-07
FLS | 525 | CWS-2-525-001-B1L1-IH | 5 | 5/7 | 00A | 1 | 4AABSG000E00 | PIPE SCH80 SMLS A106-B PE ASME B36.10M,3/4" | PIPE | 3/4 | K.C.S | Meter | 0.2 | 0.085 | IH | 30 | PS5 | 85 | 0.017 |  |  | SACR-JNP-PAINT-SITE-023 | 2022-10-21 | SACR-JNP-INSULATION-015 | 2022-11-07
SWS | 509 | DMW-3-509-004-L1L0-PT | 1 | 1/6 | 1 | 4 | 4AAJSN000E00 | PIPE SCH40S SMLS A312-TP304L PE ASME B36.19M,3/4" | PIPE | 3/4 | S.S | Meter | 0.2 | 0.085 | PT | - | PS7 | 85 | 0.017 |  |  | SACR-JNP-PAINT-SITE-106 | 2024-03-30
SWS | 509 | FLG-3-509-006-B1A1-ST | 3 | 3/7 | 1 | 1 | 4AABSG000E00 | PIPE SCH80 SMLS A106-B PE ASME B36.10M,3/4" | PIPE | 3/4 | K.C.S | Meter | 0.2 | 0.085 | ST | 30 | PS5 | 85 | 0.017 |  |  | SACR-JNP-PAINT-SITE-088 |  | SACR-JNP-INSULATION-044 | 2024-04-17
FLS | 525 | FLR-3/4-525-015-B1A3-PT | 2 | 2/2 | 00B | 1 | 4AABSK000E00 | PIPE SCH160 SMLS A106-B PE ASME B36.10M,3/4" | PIPE | 3/4 | K.C.S | Meter | 0.2 | 0.085 | PT | - | PS1 | 250 | 0.017 | SACR-JNP-PAINT-SITE-067 | 2023-03-07 | SACR-JNP-PAINT-SITE-069 | 2023-05-07
FWS | 522 | FWA-3-522-004-B1L1-PT | 3 | 3/4 | 2 | 3 | 4AABSG000E00 | PIPE SCH80 SMLS A106-B PE ASME B36.10M,3/4" | PIPE | 3/4 | K.C.S | Meter | 0.2 | 0.085 | PT | - | PS1 | 85 | 0.017 | SACR-JNP-PAINT-SITE-093 | 2022-10-01 | SACR-JNP-PAINT-SITE-012 | 2022-10-05
FWS | 522 | FWA-3-522-005-B1L1-PT | 1 | 1/4 | 1 | 4 | 4AABSG000E00 | PIPE SCH80 SMLS A106-B PE ASME B36.10M,3/4" | PIPE | 3/4 | K.C.S | Meter | 0.2 | 0.085 | PT | - | PS1 | 85 | 0.017 | SACR-JNP-PAINT-SITE-009 | 2022-10-03 | SACR-JNP-PAINT-SITE-012 | 2022-10-05
FWS | 522 | FWA-3-522-006-B1L1-PT | 3 | 3/4 | 2 | 3 | 4AABSG000E00 | PIPE SCH80 SMLS A106-B PE ASME B36.10M,3/4" | PIPE | 3/4 | K.C.S | Meter | 0.2 | 0.085 | PT | - | PS1 | 85 | 0.017 | SACR-JNP-PAINT-SITE-009 | 2022-10-03 | SACR-JNP-PAINT-SITE-012 | 2022-10-05
FWS | 522 | FWA-3-522-007-B1L1-PT | 1 | 1/3 | 1 | 4 | 4AABSG000E00 | PIPE SCH80 SMLS A106-B PE ASME B36.10M,3/4" | PIPE | 3/4 | K.C.S | Meter | 0.2 | 0.085 | PT | - | PS1 | 85 | 0.017 | SACR-JNP-PAINT-SITE-009 | 2022-10-03 | SACR-JNP-PAINT-SITE-012 | 2022-10-05
SWS | 509 | ISA-2-509-002-B1V1G-NP | 1 | 1/10 | 00 | 3 | 4ACBSG100E00 | PIPE SCH80 SMLS A106-B GALV. TE ASME B36.10M,3/4" | PIPE | 3/4 | GALV | Meter | 0.2 | 0.085 | NP | - | NP | 85 | 0.017
SWS | 509 | ISA-2-509-002-B1V1G-NP | 4 | 4/10 | 00 | 2 | 4ACBSG100E00 | PIPE SCH80 SMLS A106-B GALV. TE ASME B36.10M,3/4" | PIPE | 3/4 | GALV | Meter | 0.2 | 0.085 | NP | - | NP | 85 | 0.017
FLS | 525 | ISA-2-525-001-B1V1G-NP | 2 | 2/13 | 1 | 2 | 4ACBSG100E00 | PIPE SCH80 SMLS A106-B GALV. TE ASME B36.10M,3/4" | PIPE | 3/4 | GALV | Meter | 0.2 | 0.085 | NP | - | NP | 85 | 0.017
FLS | 525 | ISA-2-525-001-B1V1G-NP | 4 | 4/13 | 1 | 2 | 4ACBSG100E00 | PIPE SCH80 SMLS A106-B GALV. TE ASME B36.10M,3/4" | PIPE | 3/4 | GALV | Meter | 0.2 | 0.085 | NP | - | NP | 85 | 0.017
FLS | 525 | LPC-2-525-001-B1S1-IP | 11 | 11/12 | 3 | 4 | 4AABSG000E00 | PIPE SCH80 SMLS A106-B PE ASME B36.10M,3/4" | PIPE | 3/4 | K.C.S | Meter | 0.2 | 0.085 | IP | 30 | PS5 | 85 | 0.017 |  |  | SACR-JNP-PAINT-SITE-023 | 2022-10-21 | SACR-JNP-INSULATION-075 | 2024-06-13
SWS | 509 | LPC-3-509-010-B1S1-IH | 14 | 14/14 | 1 | 4 | 4AABSG000E00 | PIPE SCH80 SMLS A106-B PE ASME B36.10M,3/4" | PIPE | 3/4 | K.C.S | Meter | 0.2 | 0.085 | IH | 30 | PS5 | 135 | 0.017 |  |  | SACR-JNP-PAINT-SITE-090 | 2024-03-11
SWS | 509 | LPS-2-509-005-B1S1-IH | 3 | 3/4 | 00 | 3 | 4AABSG000E00 | PIPE SCH80 SMLS A106-B PE ASME B36.10M,3/4" | PIPE | 3/4 | K.C.S | Meter | 0.2 | 0.085 | IH | 40 | PS6 | 295 | 0.017 |  |  | SACR-JNP-PAINT-SITE-089 | 2024-03-11 | SACR-JNP-INSULATION-034 | 2024-02-23
SWS | 509 | LPS-2-509-006-B1S1-IH | 2 | 2/2 | 2 | 5 | 4AABSG000E00 | PIPE SCH80 SMLS A106-B PE ASME B36.10M,3/4" | PIPE | 3/4 | K.C.S | Meter | 0.2 | 0.085 | IH | 40 | PS6 | 295 | 0.017 |  |  | SACR-JNP-PAINT-SITE-075 | 2023-01-20 | SACR-JNP-INSULATION-067 | 2024-06-02
FLS | 525 | LPS-2-525-1004MF-B1S1-IH | 4 | 4/5 | 1 | 1 | 4AABSG000E00 | PIPE SCH80 SMLS A106-B PE ASME B36.10M,3/4" | PIPE | 3/4 | K.C.S | Meter | 0.2 | 0.085 | IH | 40 | PS6 | 295 | 0.017 |  |  | SACR-JNP-PAINT-SITE-043 | 2022-11-15 | SACR-JNP-INSULATION-020 | 2023-01-09
FLS | 525 | LPS-2-525-1009MF-B1S1-IH | 4 | 4/5 | 1 | 5 | 4AABSG000E00 | PIPE SCH80 SMLS A106-B PE ASME B36.10M,3/4" | PIPE | 3/4 | K.C.S | Meter | 0.2 | 0.085 | IH | 40 | PS6 | 295 | 0.017 |  |  | SACR-JNP-PAINT-SITE-043 | 2022-11-15 | SACR-JNP-INSULATION-021 | 2023-01-10
FLS | 525 | LPS-2-525-1010MF-B1S1-IH | 5 | 5/5 | 1 | 1 | 4AABSG000E00 | PIPE SCH80 SMLS A106-B PE ASME B36.10M,3/4" | PIPE | 3/4 | K.C.S | Meter | 0.2 | 0.085 | IH | 40 | PS6 | 295 | 0.017 |  |  | SACR-JNP-PAINT-SITE-044 |  | SACR-JNP-INSULATION-022 | 2023-01-11
FLS | 525 | LPS-3/4-525-033-B1S1-IH | 3 | 3/4 | 00 | 1 | 4AABSG000E00 | PIPE SCH80 SMLS A106-B PE ASME B36.10M,3/4" | PIPE | 3/4 | K.C.S | Meter | 0.2 | 0.085 | IH | 30 | PS6 | 295 | 0.017 |  |  |  |  | SACR-JNP-INSULATION-066 | 2024-06-01
FLS | 525 | LPS-3/4-525-034-B1S1-IH | 2 | 2/3 | 00 | 1 | 4AABSG000E00 | PIPE SCH80 SMLS A106-B PE ASME B36.10M,3/4" | PIPE | 3/4 | K.C.S | Meter | 0.2 | 0.085 | IH | 30 | PS6 | 295 | 0.017 |  |  |  |  | SACR-JNP-INSULATION-066 | 2024-06-01
FLS | 525 | LPS-3/4-525-035-B1S1-IH | 2 | 2/3 | 00 | 1 | 4AABSG000E00 | PIPE SCH80 SMLS A106-B PE ASME B36.10M,3/4" | PIPE | 3/4 | K.C.S | Meter | 0.2 | 0.085 | IH | 30 | PS6 | 295 | 0.017 |  |  |  |  | SACR-JNP-INSULATION-066 | 2024-06-01
FLS | 525 | LPS-4-525-090-B1S1-IH | 1 | 1/20 | 2 | 5 | 4AABSG000E00 | PIPE SCH80 SMLS A106-B PE ASME B36.10M,3/4" | PIPE | 3/4 | K.C.S | Meter | 0.2 | 0.085 | IH | 40 | PS6 | 295 | 0.017 |  |  | SACR-JNP-PAINT-SITE-024 | 2022-10-21 | SACR-JNP-INSULATION-019
FLS | 525 | LPS-4-525-090-B1S1-IH | 2 | 2/20 | 2 | 4 | 4AABSG000E00 | PIPE SCH80 SMLS A106-B PE ASME B36.10M,3/4" | PIPE | 3/4 | K.C.S | Meter | 0.2 | 0.085 | IH | 40 | PS6 | 295 | 0.017 |  |  | SACR-JNP-PAINT-SITE-024 | 2022-10-21 | SACR-JNP-INSULATION-019
FLS | 525 | LPS-4-525-090-B1S1-IH | 3 | 3/20 | 2 | 4 | 4AABSG000E00 | PIPE SCH80 SMLS A106-B PE ASME B36.10M,3/4" | PIPE | 3/4 | K.C.S | Meter | 0.2 | 0.085 | IH | 40 | PS6 | 295 | 0.017 |  |  | SACR-JNP-PAINT-SITE-024 | 2022-10-21 | SACR-JNP-INSULATION-019
FLS | 525 | LPS-4-525-090-B1S1-IH | 4 | 4/20 | 2 | 5 | 4AABSG000E00 | PIPE SCH80 SMLS A106-B PE ASME B36.10M,3/4" | PIPE | 3/4 | K.C.S | Meter | 0.2 | 0.085 | IH | 40 | PS6 | 295 | 0.017 |  |  | SACR-JNP-PAINT-SITE-024 | 2022-10-21 | SACR-JNP-INSULATION-019
FLS | 525 | LPS-4-525-090-B1S1-IH | 17 | 17/20 | 2 | 4 | 4AABSG000E00 | PIPE SCH80 SMLS A106-B PE ASME B36.10M,3/4" | PIPE | 3/4 | K.C.S | Meter | 0.2 | 0.085 | IH | 40 | PS6 | 295 | 0.017 |  |  | SACR-JNP-PAINT-SITE-024 | 2022-10-21
SWS | 509 | LPS-8-509-011-B1S1-IH | 6 | 6/12 | 2 | 4 | 4AABSG000E00 | PIPE SCH80 SMLS A106-B PE ASME B36.10M,3/4" | PIPE | 3/4 | K.C.S | Meter | 0.2 | 0.085 | IH | 60 | PS6 | 295 | 0.017 |  |  | SACR-JNP-PAINT-SITE-088 | 2024-03-11 | SACR-JNP-INSULATION-036 | 2024-02-23
SWS | 509 | LPS-8-509-021-B1S1-IH | 1 | 1/11 | 1 | 4 | 4AABSG000E00 | PIPE SCH80 SMLS A106-B PE ASME B36.10M,3/4" | PIPE | 3/4 | K.C.S | Meter | 0.2 | 0.085 | IH | 60 | PS6 | 295 | 0.017 |  |  | SACR-JNP-PAINT-SITE-090 | 2024-03-11 | SACR-JNP-INSULATION-037 | 2024-02-23
SWS | 509 | LPS-8-509-021-B1S1-IH | 2 | 2/11 | 1 | 3 | 4AABSG000E00 | PIPE SCH80 SMLS A106-B PE ASME B36.10M,3/4" | PIPE | 3/4 | K.C.S | Meter | 0.2 | 0.085 | IH | 60 | PS6 | 295 | 0.017 |  |  | SACR-JNP-PAINT-SITE-090 | 2024-03-11 | SACR-JNP-INSULATION-037 | 2024-02-23
FLS | 525 | MPS-3/4-525-046-B3S1-IH | 2 | 2/3 | 00 | 1 | 4AABSG000E00 | PIPE SCH80 SMLS A106-B PE ASME B36.10M,3/4" | PIPE | 3/4 | K.C.S | Meter | 0.2 | 0.085 | IH | 40 | PS6 | 382 | 0.017 |  |  |  |  | SACR-JNP-INSULATION-065 | 2024-05-31
FLS | 525 | MPS-3/4-525-047-B3S1-IH | 3 | 3/4 | 00 | 1 | 4AABSG000E00 | PIPE SCH80 SMLS A106-B PE ASME B36.10M,3/4" | PIPE | 3/4 | K.C.S | Meter | 0.2 | 0.085 | IH | 40 | PS6 | 382 | 0.017 |  |  |  |  | SACR-JNP-INSULATION-063 | 2024-05-29
FLS | 525 | MPS-3/4-525-048-B3S1-IH | 2 | 2/3 | 00 | 1 | 4AABSG000E00 | PIPE SCH80 SMLS A106-B PE ASME B36.10M,3/4" | PIPE | 3/4 | K.C.S | Meter | 0.2 | 0.085 | IH | 40 | PS6 | 382 | 0.017 |  |  |  |  | SACR-JNP-INSULATION-063 | 2024-05-29
FLS | 525 | MPS-3/4-525-049-B3S1-IH | 2 | 2/3 | 00 | 1 | 4AABSG000E00 | PIPE SCH80 SMLS A106-B PE ASME B36.10M,3/4" | PIPE | 3/4 | K.C.S | Meter | 0.2 | 0.085 | IH | 40 | PS6 | 382 | 0.017 |  |  |  |  | SACR-JNP-INSULATION-063 | 2024-05-29
FLS | 525 | MPS-8-525-038-B3S1-IH | 5 | 5/19 | 2 | 4 | 4AABSG000E00 | PIPE SCH80 SMLS A106-B PE ASME B36.10M,3/4" | PIPE | 3/4 | K.C.S | Meter | 0.2 | 0.085 | IH | 80 | PS6 | 382 | 0.017 |  |  | SACR-JNP-PAINT-SITE-019 | 2022-10-10 | SACR-JNP-INSULATION-017 | 2023-01-07
FLS | 525 | MPS-8-525-038-B3S1-IH | 6 | 6/19 | 2 | 3 | 4AABSG000E00 | PIPE SCH80 SMLS A106-B PE ASME B36.10M,3/4" | PIPE | 3/4 | K.C.S | Meter | 0.2 | 0.085 | IH | 80 | PS6 | 382 | 0.017 |  |  | SACR-JNP-PAINT-SITE-019 | 2022-10-10 | SACR-JNP-INSULATION-017 | 2023-01-07
FLS | 525 | NIT-2-525-001-B1O1-PT | 3 | 3/6 | 2 | 4 | 4AABSG000E00 | PIPE SCH80 SMLS A106-B PE ASME B36.10M,3/4" | PIPE | 3/4 | K.C.S | Meter | 0.2 | 0.085 | PT | - | PS1 | 85 | 0.017 | SACR-JNP-PAINT-SITE-021 | 2022-10-20 | SACR-JNP-PAINT-SITE-027 | 2022-10-26
SWS | 509 | NIT-3-509-011-B1O1-PT | 1 | 1/6 | 1 | 4 | 4AABSG000E00 | PIPE SCH80 SMLS A106-B PE ASME B36.10M,3/4" | PIPE | 3/4 | K.C.S | Meter | 0.2 | 0.085 | PT | - | PS1 | 85 | 0.017 | SACR-JNP-PAINT-SITE-092 | 2022-10-01
SWS | 509 | NIT-3-509-011-B1O1-PT | 2 | 2/6 | 1 | 3 | 4AABSG000E00 | PIPE SCH80 SMLS A106-B PE ASME B36.10M,3/4" | PIPE | 3/4 | K.C.S | Meter | 0.2 | 0.085 | PT | - | PS1 | 85 | 0.017 | SACR-JNP-PAINT-SITE-092 | 2022-10-01
SWS | 509 | PLA-2-509-001-B1V1-PT | 2 | 2/5 | 00 | 3 | 4AABSG000E00 | PIPE SCH80 SMLS A106-B PE ASME B36.10M,3/4" | PIPE | 3/4 | K.C.S | Meter | 0.2 | 0.085 | PT | - | PS1 | 85 | 0.017 | SACR-JNP-PAINT-SITE-081 | 2023-05-01
FLS | 525 | PLA-2-525-001-B1V1-PT | 1 | 1/5 | 00 | 4 | 4AABSG000E00 | PIPE SCH80 SMLS A106-B PE ASME B36.10M,3/4" | PIPE | 3/4 | K.C.S | Meter | 0.2 | 0.085 | PT | - | PS1 | 85 | 0.017 | SACR-JNP-PAINT-SITE-021 | 2022-10-20 | SACR-JNP-PAINT-SITE-027 | 2022-10-28
FLS | 525 | PLA-2-525-001-B1V1-PT | 2 | 2/5 | 00 | 3 | 4AABSG000E00 | PIPE SCH80 SMLS A106-B PE ASME B36.10M,3/4" | PIPE | 3/4 | K.C.S | Meter | 0.2 | 0.085 | PT | - | PS1 | 85 | 0.017 | SACR-JNP-PAINT-SITE-021 | 2022-10-20 | SACR-JNP-PAINT-SITE-027 | 2022-10-28
FLS | 525 | PTW-8-525-001-B1L1G-PT | 2 | 2/5 | 4a | 1 | 4ACBSG100E00 | PIPE SCH80 SMLS A106-B GALV. TE ASME B36.10M,3/4" | PIPE | 3/4 | GALV | Meter | 0.2 | 0.085 | PT | - | NP | 85 | 0.017
SWS | 509 | PWA-2-509-001-B1L1-PT | 1 | 1/5 | 00 | 4 | 4AABSG000E00 | PIPE SCH80 SMLS A106-B PE ASME B36.10M,3/4" | PIPE | 3/4 | K.C.S | Meter | 0.2 | 0.085 | PT | - | PS1 | 85 | 0.017 | SACR-JNP-PAINT-SITE-078 | 2023-06-20 | SACR-JNP-PAINT-SITE-079
SWS | 509 | PWA-2-509-001-B1L1-PT | 2 | 2/5 | 00 | 4 | 4AABSG000E00 | PIPE SCH80 SMLS A106-B PE ASME B36.10M,3/4" | PIPE | 3/4 | K.C.S | Meter | 0.2 | 0.085 | PT | - | PS1 | 85 | 0.017 | SACR-JNP-PAINT-SITE-078 | 2023-06-20 | SACR-JNP-PAINT-SITE-079
FLS | 525 | PWA-2-525-001-B1L1-PT | 1 | 1/8 | 00B | 5 | 4AABSG000E00 | PIPE SCH80 SMLS A106-B PE ASME B36.10M,3/4" | PIPE | 3/4 | K.C.S | Meter | 0.2 | 0.085 | PT | - | PS1 | 85 | 0.017 | SACR-JNP-PAINT-SITE-021 | 2022-10-20 | SACR-JNP-PAINT-SITE-027 | 2022-10-28
FLS | 525 | PWA-2-525-001-B1L1-PT | 2 | 2/8 | 00B | 4 | 4AABSG000E00 | PIPE SCH80 SMLS A106-B PE ASME B36.10M,3/4" | PIPE | 3/4 | K.C.S | Meter | 0.2 | 0.085 | PT | - | PS1 | 85 | 0.017 | SACR-JNP-PAINT-SITE-021 | 2022-10-20 | SACR-JNP-PAINT-SITE-027 | 2022-10-28
FLS | 525 | PWA-3/4-525-008-B1L1-PT | 5 | 5/5 | 00 | 1 | 4AABSG000E00 | PIPE SCH80 SMLS A106-B PE ASME B36.10M,3/4" | PIPE | 3/4 | K.C.S | Meter | 0.2 | 0.085 | PT | - | PS1 | 85 | 0.017 | SACR-JNP-PAINT-SITE-049 | 2023-01-01 | SACR-JNP-PAINT-SITE-052 | 2023-01-02
SWS | 509 | SWA-1-509-068-N1L0N-IP | 3 | 3/5 | 01 | 2 | 4AALSN040E00 | PIPE SCH40S SMLS A312-TP316L PE NACE MR0175/ISO 15156 SSC resistant ASME B36.19M | PIPE | 3/4 | S.S NACE | Meter | 0.2 | 0.085 | IP | 30 | PS7 | 155 | 0.017 | SACR-JNP-PAINT-SITE-085 | 2024-03-07 | SACR-JNP-PAINT-SITE-084 | 2024-03-04
SWS | 509 | SWA-1-509-069-N1L0N-IP | 3 | 3/5 | 01 | 2 | 4AALSN040E00 | PIPE SCH40S SMLS A312-TP316L PE NACE MR0175/ISO 15156 SSC resistant ASME B36.19M | PIPE | 3/4 | S.S NACE | Meter | 0.2 | 0.085 | IP | 30 | PS7 | 155 | 0.017 | SACR-JNP-PAINT-SITE-085 | 2024-03-07 | SACR-JNP-PAINT-SITE-084 | 2024-03-04
SWS | 509 | SWA-3-509-008-B1L3-PT | 2 | 2/11 | 2 | 7 | 4AABSK000E00 | PIPE SCH160 SMLS A106-B PE ASME B36.10M,3/4" | PIPE | 3/4 | K.C.S | Meter | 0.2 | 0.085 | PT | - | PS1 | 90 | 0.017 | SACR-JNP-PAINT-SITE-092 | 2022-10-01
SWS | 509 | SWA-3-509-008-B1L3-PT | 8 | 8/11 | 2 | 4 | 4AABSK000E00 | PIPE SCH160 SMLS A106-B PE ASME B36.10M,3/4" | PIPE | 3/4 | K.C.S | Meter | 0.2 | 0.085 | PT | - | PS1 | 90 | 0.017 | SACR-JNP-PAINT-SITE-092 | 2022-10-01
SWS | 509 | SWA-3-509-008-B1L3-PT | 11 | 11/11 | 2 | 1 | 4AABSK000E00 | PIPE SCH160 SMLS A106-B PE ASME B36.10M,3/4" | PIPE | 3/4 | K.C.S | Meter | 0.2 | 0.085 | PT | - | PS1 | 90 | 0.017 | SACR-JNP-PAINT-SITE-081 | 2023-05-01
SWS | 509 | SWA-3-509-073-B1L3-IP | 7 | 7/9 | 1 | 5 | 4AABSK000E00 | PIPE SCH160 SMLS A106-B PE ASME B36.10M,3/4" | PIPE | 3/4 | K.C.S | Meter | 0.2 | 0.085 | IP | 30 | PS1 | 130 | 0.017 | SACR-JNP-PAINT-SITE-092 | 2022-10-01 | SACR-JNP-PAINT-SITE-088 | 2024-03-11 | SACR-JNP-INSULATION-070 | 2024-06-13
FLS | 525 | TR-525-P01A-B1A3-IP-N5/D | 1 | 1/1 | 00A | 1 | 4AABSK000E00 | PIPE SCH160 SMLS A106-B PE ASME B36.10M,3/4" | PIPE | 3/4 | K.C.S | Meter | 0.2 | 0.085 | IP | 30 | PS1 | 250 | 0.017 | SACR-JNP-PAINT-SITE-068 | 2023-03-07 | SACR-JNP-PAINT-SITE-070 | 2023-03-07 | SACR-JNP-INSULATION-076 | 2024-06-13
FLS | 525 | TR-525-P01A-B1A3-IP-N5/D | 1 | 1/1 | 00A | 1 | 4AABSK000E00 | PIPE SCH160 SMLS A106-B PE ASME B36.10M,3/4" | PIPE | 3/4 | K.C.S | Meter | 0.2 | 0.085 | IP | 30 | PS1 | 250 | 0.017 | SACR-JNP-PAINT-SITE-068 | 2023-03-07 | SACR-JNP-PAINT-SITE-070 | 2023-03-07 | SACR-JNP-INSULATION-076 | 2024-06-13
FLS | 525 | TR-525-V01-B1A3-IP-L3/D | 1 | 1/1 | 00 | 1 | 4AABSK000E00 | PIPE SCH160 SMLS A106-B PE ASME B36.10M,3/4" | PIPE | 3/4 | K.C.S | Meter | 0.2 | 0.085 | IP | 30 | PS1 | 250 | 0.017 | SACR-JNP-PAINT-SITE-068 | 2023-03-07 | SACR-JNP-PAINT-SITE-070 | 2023-03-07 | SACR-JNP-INSULATION-076 | 2024-06-13
FLS | 525 | TR-525-V01-B1A3-IP-L3/V | 1 | 1/1 | 00 | 1 | 4AABSK000E00 | PIPE SCH160 SMLS A106-B PE ASME B36.10M,3/4" | PIPE | 3/4 | K.C.S | Meter | 0.2 | 0.085 | IP | 30 | PS1 | 250 | 0.017 | SACR-JNP-PAINT-SITE-068 | 2023-03-07 | SACR-JNP-PAINT-SITE-070 | 2023-03-07 | SACR-JNP-INSULATION-076 | 2024-06-13
FLS | 525 | TR-525-V03-B1A1-PT/LG-009/D | 1 | 1/1 | 00A | 1 | 4AABSG000E00 | PIPE SCH80 SMLS A106-B PE ASME B36.10M,3/4" | PIPE | 3/4 | K.C.S | Meter | 0.2 | 0.085 | PT | 30 | PS5 | 85 | 0.017 |  |  | SACR-JNP-PAINT-SITE-071 | 2023-03-07
FLS | 525 | TR-525-V03-B1A1-PT/LG-009/V | 1 | 1/1 | 00A | 1 | 4AABSG000E00 | PIPE SCH80 SMLS A106-B PE ASME B36.10M,3/4" | PIPE | 3/4 | K.C.S | Meter | 0.2 | 0.085 | PT | 30 | PS5 | 85 | 0.017 |  |  | SACR-JNP-PAINT-SITE-071 | 2023-03-07
SWS | 509 | DMW-11/2-509-002-B3L6N-PT | 1 | 1/1 | 01 | 3 | 4BDAS3061B01 | RED TEE 9000# SW A105N NACE MR0175/ISO 15156 SSC resistant, HIC resitant ASME B16.11,1 1/2",1" | TEE | 1.5 | K.C.S NACE | Piece | 1 | 0.017 | PT | - | PS1 | 85 | 0.017 | SACR-JNP-PAINT-SITE-082 | 2023-05-02
SWS | 509 | FLG-11/2-509-002-B1C6N-ST | 1 | 1/1 | 01A | 2 | 4BDAS3061B01 | RED TEE 9000# SW A105N NACE MR0175/ISO 15156 SSC resistant, HIC resitant ASME B16.11,1 1/2",1" | TEE | 1.5 | K.C.S NACE | Piece | 1 | 0.017 | ST | 30 | PS5 | 85 | 0.017 |  |  | SACR-JNP-PAINT-SITE-090 | 2024-03-11 | SACR-JNP-INSULATION-072 | 2024-06-13
FLS | 525 | LPC-11/2-525-1004-B1S1-IP | 1 | 1/2 | 1 | 2 | 4BDAS1001B0E | RED TEE 3000# SW A105N ASME B16.11,1 1/2",3/4" | TEE | 1.5 | K.C.S | Piece | 1 | 0.017 | IP | 30 | PS1 | 85 | 0.017 | SACR-JNP-PAINT-SITE-067 | 2023-03-07 | SACR-JNP-PAINT-SITE-069 | 2023-05-07 | SACR-JNP-INSULATION-076 | 2024-06-13
FLS | 525 | LPC-11/2-525-1011-B1S1-IP | 1 | 1/1 | 1 | 2 | 4BDAS1001B0E | RED TEE 3000# SW A105N ASME B16.11,1 1/2",3/4" | TEE | 1.5 | K.C.S | Piece | 1 | 0.017 | IP | 30 | PS1 | 85 | 0.017 | SACR-JNP-PAINT-SITE-067 | 2023-03-07 | SACR-JNP-PAINT-SITE-069 | 2023-05-07 | SACR-JNP-INSULATION-076 | 2024-06-13
SWS | 509 | NIT-11/2-509-001-B1O1-PT | 2 | 2/3 | 02B | 2 | 4BDAS1001B1B | TEE 3000# SW A105N ASME B16.11,1 1/2",1 1/2" | TEE | 1.5 | K.C.S | Piece | 1 | 0.017 | PT | - | PS1 | 85 | 0.017 | SACR-JNP-PAINT-SITE-083 | 2023-05-04
SWS | 509 | DMW-11/2-509-004-N1L0N-PT | 1 | 1/3 | 01 | 3 | 4BDLS1041B01 | RED TEE 3000# SW A182-F316L MR0175 NACE MR0175/ISO 15156 SSC resistant ASME B16.11 | TEE | 1 1/2x1 | S.S NACE | Piece | 1 | 0.017 | PT | - | PS7 | 85 | 0.017 | SACR-JNP-PAINT-SITE-082 | 2023-05-02 | SACR-JNP-PAINT-SITE-106 | 2024-03-30
SWS | 509 | SWA-4-509-004-B1L6N-PT | 1 | 1/9 | 1 | 6 | 4MFA4R041B00 | FLANGE SW 300# RF XXS BORE A105N API 945 NACE MR0175/ISO 15156 SSC resistant ASME B 16.5 | FLANGE | 1.5 | K.C.S NACE | PCS | 1 | 0.022 | PT | - | PS1 | 85 | 0.018 | SACR-JNP-PAINT-SITE-081 | 2023-05-01
SWS | 509 | SWA-3/4-509-070-B1L3-IH | 1 | 1/7 | 01 | 2 | 4BDAS2000E0E | TEE 6000# SW A105N ASME B16.11,3/4",3/4" | TEE | 3/4 | K.C.S | Piece | 1 | 0.006 | IH | 30 | PS5 | 155 | 0.018 |  |  |  |  | SACR-JNP-INSULATION-045 | 2024-04-22
SWS | 509 | SWA-3/4-509-071-B1L3-IH | 1 | 1/7 | 01 | 2 | 4BDAS2000E0E | TEE 6000# SW A105N ASME B16.11,3/4",3/4" | TEE | 3/4 | K.C.S | Piece | 1 | 0.006 | IH | 30 | PS5 | 155 | 0.018 |  |  | SACR-JNP-PAINT-SITE-090 | 2024-03-11
SWS | 509 | LPC-2-509-1002MF-B1S1-IP | 7 | 7/12 | 00 | 1 | 4ABBSE000200 | PIPE SCH40 SMLS A106-B BE ASME B36.10M,2" | PIPE | 2 | K.C.S | Meter | 0.1 | 0.19 | IP | 30 | PS1 | 135 | 0.019 | SACR-JNP-PAINT-SITE-083 | 2023-05-04
SWS | 509 | LPC-2-509-1003MF-B1S1-IP | 4 | 4/14 | 00 | 1 | 4ABBSE000200 | PIPE SCH40 SMLS A106-B BE ASME B36.10M,2" | PIPE | 2 | K.C.S | Meter | 0.1 | 0.19 | IP | 30 | PS1 | 135 | 0.019 | SACR-JNP-PAINT-SITE-083 | 2023-05-04 |  |  | SACR-JNP-INSULATION-070 | 2024-06-13
SWS | 509 | LPC-2-509-1004MF-B1S1-IP | 4 | 4/14 | 00 | 1 | 4ABBSE000200 | PIPE SCH40 SMLS A106-B BE ASME B36.10M,2" | PIPE | 2 | K.C.S | Meter | 0.1 | 0.19 | IP | 30 | PS1 | 135 | 0.019 | SACR-JNP-PAINT-SITE-083 | 2023-05-04 |  |  | SACR-JNP-INSULATION-070 | 2024-06-13
SWS | 509 | LPC-2-509-1005MF-B1S1-IP | 11 | 11/24 | 00 | 1 | 4ABBSE000200 | PIPE SCH40 SMLS A106-B BE ASME B36.10M,2" | PIPE | 2 | K.C.S | Meter | 0.1 | 0.19 | IP | 30 | PS1 | 135 | 0.019 | SACR-JNP-PAINT-SITE-083 | 2023-05-04 |  |  | SACR-JNP-INSULATION-071 | 2024-06-13
SWS | 509 | LPC-2-509-1005MF-B1S1-IP | 18 | 18/24 | 00 | 1 | 4ABBSE000200 | PIPE SCH40 SMLS A106-B BE ASME B36.10M,2" | PIPE | 2 | K.C.S | Meter | 0.1 | 0.19 | IP | 30 | PS1 | 135 | 0.019 | SACR-JNP-PAINT-SITE-083 | 2023-05-04 |  |  | SACR-JNP-INSULATION-071 | 2024-06-13
SWS | 509 | LPC-2-509-1005MF-B1S1-IP | 4 | 4/24 | 00 | 1 | 4ABBSE000200 | PIPE SCH40 SMLS A106-B BE ASME B36.10M,2" | PIPE | 2 | K.C.S | Meter | 0.1 | 0.19 | IP | 30 | PS1 | 135 | 0.019 | SACR-JNP-PAINT-SITE-083 | 2023-05-04 |  |  | SACR-JNP-INSULATION-071 | 2024-06-13
SWS | 509 | LPC-2-509-1005MF-B1S1-IP | 4 | 4/24 | 00 | 1 | 4ABBSE000200 | PIPE SCH40 SMLS A106-B BE ASME B36.10M,2" | PIPE | 2 | K.C.S | Meter | 0.1 | 0.19 | IP | 30 | PS1 | 135 | 0.019 | SACR-JNP-PAINT-SITE-083 | 2023-05-04 |  |  | SACR-JNP-INSULATION-071 | 2024-06-13
SWS | 509 | LPC-2-509-1005MF-B1S1-IP | 16 | 16/24 | 00 | 1 | 4ABBSE000200 | PIPE SCH40 SMLS A106-B BE ASME B36.10M,2" | PIPE | 2 | K.C.S | Meter | 0.1 | 0.19 | IP | 30 | PS1 | 135 | 0.019 | SACR-JNP-PAINT-SITE-083 | 2023-05-04 |  |  | SACR-JNP-INSULATION-071 | 2024-06-13
FLS | 525 | LPC-2-525-1007MF-B1S1-IP | 7 | 7/8 | 1 | 1 | 4ABBSE000200 | PIPE SCH40 SMLS A106-B BE ASME B36.10M,2" | PIPE | 2 | K.C.S | Meter | 0.1 | 0.19 | IP | 30 | PS1 | 85 | 0.019 | SACR-JNP-PAINT-SITE-046 | 2022-11-17 | SACR-JNP-PAINT-SITE-041 | 2022-11-18 | SACR-JNP-INSULATION-062 | 2024-05-28
FLS | 525 | LPC-2-525-1008MF-B1S1-IP | 2 | 2/4 | 1 | 1 | 4ABBSE000200 | PIPE SCH40 SMLS A106-B BE ASME B36.10M,2" | PIPE | 2 | K.C.S | Meter | 0.1 | 0.19 | IP | 30 | PS1 | 85 | 0.019 | SACR-JNP-PAINT-SITE-046 | 2022-11-17 | SACR-JNP-PAINT-SITE-041 | 2022-11-18 | SACR-JNP-INSULATION-062 | 2024-05-28
FLS | 525 | LPS-2-525-1001MF-B1S1-IH | 4 | 4/5 | 1 | 1 | 4ABBSE000200 | PIPE SCH40 SMLS A106-B BE ASME B36.10M,2" | PIPE | 2 | K.C.S | Meter | 0.1 | 0.19 | IH | 40 | PS6 | 295 | 0.019 |  |  | SACR-JNP-PAINT-SITE-043 | 2022-11-15 | SACR-JNP-INSULATION-018 | 2023-01-09
FLS | 525 | LPS-2-525-1002MF-B1S1-IH | 4 | 4/5 | 1 | 1 | 4ABBSE000200 | PIPE SCH40 SMLS A106-B BE ASME B36.10M,2" | PIPE | 2 | K.C.S | Meter | 0.1 | 0.19 | IH | 40 | PS6 | 295 | 0.019 |  |  | SACR-JNP-PAINT-SITE-043 | 2022-11-15 | SACR-JNP-INSULATION-013 | 2023-01-03
FLS | 525 | LPS-2-525-1003MF-B1S1-IH | 4 | 4/5 | 00 | 1 | 4ABBSE000200 | PIPE SCH40 SMLS A106-B BE ASME B36.10M,2" | PIPE | 2 | K.C.S | Meter | 0.1 | 0.19 | IH | 30 | PS5 | 85 | 0.019 |  |  | SACR-JNP-PAINT-SITE-043 | 2022-11-15 | SACR-JNP-INSULATION-064 | 2024-05-30
FLS | 525 | LPS-2-525-1006MF-B1S1-IH | 3 | 3/5 | 1 | 1 | 4ABBSE000200 | PIPE SCH40 SMLS A106-B BE ASME B36.10M,2" | PIPE | 2 | K.C.S | Meter | 0.1 | 0.19 | IH | 40 | PS6 | 295 | 0.019 |  |  | SACR-JNP-PAINT-SITE-043 | 2022-11-15 | SACR-JNP-INSULATION-014 | 2023-01-04
FLS | 525 | LPS-2-525-1008MF-B1S1-IH | 3 | 3/5 | 1 | 1 | 4ABBSE000200 | PIPE SCH40 SMLS A106-B BE ASME B36.10M,2" | PIPE | 2 | K.C.S | Meter | 0.1 | 0.19 | IH | 40 | PS6 | 295 | 0.019 |  |  | SACR-JNP-PAINT-SITE-043 | 2022-11-15 | SACR-JNP-INSULATION-020 | 2023-01-09
FLS | 525 | LPS-2-525-1010MF-B1S1-IH | 4 | 4/5 | 1 | 1 | 4ABBSE000200 | PIPE SCH40 SMLS A106-B BE ASME B36.10M,2" | PIPE | 2 | K.C.S | Meter | 0.1 | 0.19 | IH | 40 | PS6 | 295 | 0.019 |  |  | SACR-JNP-PAINT-SITE-044 |  | SACR-JNP-INSULATION-022 | 2023-01-11
SWS | 509 | SWG-4-509-002-B1C6N-ST | 3 | 3/5 | 2 | 2 | 4ABBSK060200 | PIPE SCH160 SMLS A106-B BE NACE MR0175/ISO 15156 SSC resistant, HIC resitant ASME B36.10M,2" | PIPE | 2 | K.C.S NACE | Meter | 0.1 | 0.19 | ST | 40 | PS5 | 85 | 0.019 |  |  | SACR-JNP-PAINT-SITE-079 |  | SACR-JNP-INSULATION-054 | 2024-04-25
SWS | 509 | SWW-2-509-017-B1L6N-IP | 4 | 4/4 | 00 | 1 | 4ABBSK040200 | PIPE SCH160 SMLS A106-B BE NACE MR0175/ISO 15156 SSC resistant ASME B36.10M,2" | PIPE | 2 | K.C.S NACE | Meter | 0.1 | 0.19 | IP | 30 | PS1 | 155 | 0.019 | SACR-JNP-PAINT-SITE-092 | 2022-10-01 | SACR-JNP-PAINT-SITE-089 | 2024-03-11 | SACR-JNP-INSULATION-046 | 2024-04-22
SWS | 509 | SWW-2-509-021-B1L6N-IP | 3 | 3/4 | 00 | 1 | 4ABBSK040200 | PIPE SCH160 SMLS A106-B BE NACE MR0175/ISO 15156 SSC resistant ASME B36.10M,2" | PIPE | 2 | K.C.S NACE | Meter | 0.1 | 0.19 | IP | 30 | PS2 | 155 | 0.019 |  |  |  |  | SACR-JNP-INSULATION-033 | 2024-02-18
SWS | 509 | TR-509-V01-B1C6N-IH/LG-008/02 | 1 | 1/1 | 00 | 1 | 4ABBSK060200 | PIPE SCH160 SMLS A106-B BE NACE MR0175/ISO 15156 SSC resistant, HIC resitant ASME B36.10M,2" | PIPE | 2 | K.C.S NACE | Meter | 0.1 | 0.19 | IH | 30 | PS6 | 155 | 0.019
SWS | 509 | TR-509-V01-B1C6N-IH/LG-013 | 1 | 1/1 | 00 | 1 | 4ABBSK060200 | PIPE SCH160 SMLS A106-B BE NACE MR0175/ISO 15156 SSC resistant, HIC resitant ASME B36.10M,2" | PIPE | 2 | K.C.S NACE | Meter | 0.1 | 0.19 | IH | 30 | PS6 | 155 | 0.019
SWS | 509 | TR-509-V11-B1L6N-PT/LG-004 | 1 | 1/1 | 00 | 1 | 4ABBSR040200 | PIPE SCHXXS SMLS A106-B BE NACE MR0175/ISO 15156 SSC resistant ASME B36.10M,2" | PIPE | 2 | K.C.S NACE | Meter | 0.1 | 0.19 | PT | - | PS1 | 85 | 0.019 | SACR-JNP-PAINT-SITE-092 | 2022-10-01
FLS | 525 | TR-525-V03-B1A1-PT/LG-009 | 2 | 2/4 | 00 | 2 | 4ABBSE000200 | PIPE SCH40 SMLS A106-B BE ASME B36.10M,2" | PIPE | 2 | K.C.S | Meter | 0.1 | 0.19 | PT | 30 | PS5 | 85 | 0.019 |  |  | SACR-JNP-PAINT-SITE-071 | 2023-03-07
FLS | 525 | TR-525-V03-B1A1-PT/LG-009 | 4 | 4/4 | 00 | 1 | 4ABBSE000200 | PIPE SCH40 SMLS A106-B BE ASME B36.10M,2" | PIPE | 2 | K.C.S | Meter | 0.1 | 0.19 | PT | 30 | PS5 | 85 | 0.019 |  |  | SACR-JNP-PAINT-SITE-071 | 2023-03-07
SWS | 509 | CAU-1-509-001-B1O3-ET | 1 | 1/4 | 2 | 4 | 4BJAS2000100 | FULL COUPLING 6000# SW A105N ASME B16.11,1" | FULL COUPLING | 1 | K.C.S | Piece | 5 |  | ET | 30 | PS5 | 85 | 0.019812 |  | 2022-10-01 |  |  | SACR-JNP-INSULATION-070 | 2024-06-13
FLS | 525 | LPS-2-525-1004MF-B1S1-IH | 3 | 3/5 | 1 | 4 | 4CGASE000200 | CAP SCH40 A234-WPB BW SEAMLESS, ASME B16.9,2" | CAP | 2 | K.C.S | Piece | 2 | 0.03 | IH | 40 | PS6 | 295 | 0.02 |  |  | SACR-JNP-PAINT-SITE-043 | 2022-11-15 | SACR-JNP-INSULATION-020 | 2023-01-09
FLS | 525 | LPS-2-525-1006MF-B1S1-IH | 4 | 4/5 | 1 | 4 | 4CGASE000200 | CAP SCH40 A234-WPB BW SEAMLESS, ASME B16.9,2" | CAP | 2 | K.C.S | Piece | 2 | 0.03 | IH | 40 | PS6 | 295 | 0.02 |  |  | SACR-JNP-PAINT-SITE-043 | 2022-11-15 | SACR-JNP-INSULATION-014 | 2023-01-04
FLS | 525 | LPS-2-525-1007MF-B1S1-IH | 5 | 5/6 | 1 | 4 | 4CGASE000200 | CAP SCH40 A234-WPB BW SEAMLESS, ASME B16.9,2" | CAP | 2 | K.C.S | Piece | 2 | 0.03 | IH | 40 | PS6 | 295 | 0.02 |  |  | SACR-JNP-PAINT-SITE-072 | 2023-03-07 | SACR-JNP-INSULATION-018 | 2023-01-09
FLS | 525 | LPS-2-525-1008MF-B1S1-IH | 4 | 4/5 | 1 | 4 | 4CGASE000200 | CAP SCH40 A234-WPB BW SEAMLESS, ASME B16.9,2" | CAP | 2 | K.C.S | Piece | 2 | 0.03 | IH | 40 | PS6 | 295 | 0.02 |  |  | SACR-JNP-PAINT-SITE-043 | 2022-11-15 | SACR-JNP-INSULATION-021 | 2023-01-10
FLS | 525 | LPS-2-525-1009MF-B1S1-IH | 4 | 4/5 | 1 | 4 | 4CGASE000200 | CAP SCH40 A234-WPB BW SEAMLESS, ASME B16.9,2" | CAP | 2 | K.C.S | Piece | 2 | 0.03 | IH | 40 | PS6 | 295 | 0.02 |  |  | SACR-JNP-PAINT-SITE-043 | 2022-11-15 | SACR-JNP-INSULATION-021 | 2023-01-10
FWS | 522 | FLO-2-522-002-B1A1-PT | 1 | 1/3 | 00 | 3 | 4CCASE000200 | ELBOW 45 DEG SCH40 A234-WPB BW SEAMLESS, ASME B16.9,2" | ELBOW 45 | 2 | K.C.S | Piece | 1 | 0.01 | PT | - | PS1 | 85 | 0.02 | SACR-JNP-PAINT-SITE-093 | 2022-10-01 | SACR-JNP-PAINT-SITE-029 | 2022-10-27
FWS | 522 | FLO-2-522-003-B1A1-PT | 1 | 1/3 | 00 | 3 | 4CCASE000200 | ELBOW 45 DEG SCH40 A234-WPB BW SEAMLESS, ASME B16.9,2" | ELBOW 45 | 2 | K.C.S | Piece | 1 | 0.01 | PT | - | PS1 | 85 | 0.02 | SACR-JNP-PAINT-SITE-093 | 2022-10-01 | SACR-JNP-PAINT-SITE-029 | 2022-10-27
FWS | 522 | FLO-2-522-004-B1A1-PT | 1 | 1/3 | 00 | 3 | 4CCASE000200 | ELBOW 45 DEG SCH40 A234-WPB BW SEAMLESS, ASME B16.9,2" | ELBOW 45 | 2 | K.C.S | Piece | 1 | 0.01 | PT | - | PS1 | 85 | 0.02 | SACR-JNP-PAINT-SITE-093 | 2022-10-01 | SACR-JNP-PAINT-SITE-029 | 2022-10-27
SWS | 509 | SWA-2-509-066-B1L6N-PT | 1 | 1/7 | 01A | 3 | 4CCASK040200 | ELBOW 45 DEG SCH160 A234-WPB BW NACE MR0175/ISO 15156 SSC resistant SEAMLESS, ASME B16.9,2" | ELBOW 45 | 2 | K.C.S NACE | Piece | 1 | 0.01 | PT | - | PS1 | 85 | 0.02 | SACR-JNP-PAINT-SITE-081 | 2023-05-01
FLS | 525 | CBD-2-525-054-B1S1-PT | 1 | 1/1 | 00 | 2 | 4CAASE000200 | ELBOW 90 DEG LR SCH40 A234-WPB BW SEAMLESS, ASME B16.9,2" | ELBOW 90 | 2 | K.C.S | Piece | 1 | 0.02 | PT | - | PS1 | 85 | 0.02 | SACR-JNP-PAINT-SITE-063 | 2023-03-03 | SACR-JNP-PAINT-SITE-064 | 2023-03-03
SWS | 509 | CWR-1/2-509-010-B1L1-PT | 1 | 1/1 | 01 | 3 | 4CAASE000200 | ELBOW 90 DEG LR SCH40 A234-WPB BW SEAMLESS, ASME B16.9,2" | ELBOW 90 | 2 | K.C.S | Piece | 1 | 0.02 | PT | - | PS1 | 85 | 0.02 | SACR-JNP-PAINT-SITE-074 | 2023-06-20 | SACR-JNP-PAINT-SITE-075 | 2023-01-20
SWS | 509 | CWR-1/2-509-011-B1L1-PT | 1 | 1/1 | 01 | 3 | 4CAASE000200 | ELBOW 90 DEG LR SCH40 A234-WPB BW SEAMLESS, ASME B16.9,2" | ELBOW 90 | 2 | K.C.S | Piece | 1 | 0.02 | PT | - | PS1 | 85 | 0.02 | SACR-JNP-PAINT-SITE-074 | 2023-06-20 | SACR-JNP-PAINT-SITE-075 | 2023-01-20
SWS | 509 | CWR-1/2-509-012-B1L1-PT | 1 | 1/1 | 01A | 3 | 4CAASE000200 | ELBOW 90 DEG LR SCH40 A234-WPB BW SEAMLESS, ASME B16.9,2" | ELBOW 90 | 2 | K.C.S | Piece | 1 | 0.02 | PT | - | PS1 | 85 | 0.02 | SACR-JNP-PAINT-SITE-074 | 2023-06-20 | SACR-JNP-PAINT-SITE-075 | 2023-01-20
SWS | 509 | CWR-1/2-509-013-B1L1-PT | 1 | 1/1 | 01 | 3 | 4CAASE000200 | ELBOW 90 DEG LR SCH40 A234-WPB BW SEAMLESS, ASME B16.9,2" | ELBOW 90 | 2 | K.C.S | Piece | 1 | 0.02 | PT | - | PS1 | 85 | 0.02 | SACR-JNP-PAINT-SITE-074 | 2023-06-20 | SACR-JNP-PAINT-SITE-075 | 2023-01-20
SWS | 509 | CWR-2-509-005-B1L1-PT | 1 | 1/1 | 2 | 4 | 4CAASE000200 | ELBOW 90 DEG LR SCH40 A234-WPB BW SEAMLESS, ASME B16.9,2" | ELBOW 90 | 2 | K.C.S | Piece | 1 | 0.02 | PT | - | PS1 | 85 | 0.02 | SACR-JNP-PAINT-SITE-081 | 2023-05-01
SWS | 509 | CWR-2-509-006-B1L1-PT | 1 | 1/1 | 1 | 2 | 4CAASE000200 | ELBOW 90 DEG LR SCH40 A234-WPB BW SEAMLESS, ASME B16.9,2" | ELBOW 90 | 2 | K.C.S | Piece | 1 | 0.02 | PT | - | PS1 | 85 | 0.02 | SACR-JNP-PAINT-SITE-081 | 2023-05-01
FLS | 525 | CWR-2-525-001-B1L1-IH | 2 | 2/5 | 00 | 5 | 4CAASE000200 | ELBOW 90 DEG LR SCH40 A234-WPB BW SEAMLESS, ASME B16.9,2" | ELBOW 90 | 2 | K.C.S | Piece | 1 | 0.02 | IH | 40 | PS5 | 85 | 0.02 |  |  | SACR-JNP-PAINT-SITE-023 | 2022-10-21 | SACR-JNP-INSULATION-006 | 2022-11-29
FLS | 525 | CWR-2-525-001-B1L1-IH | 4 | 4/5 | 00 | 3 | 4CAASE000200 | ELBOW 90 DEG LR SCH40 A234-WPB BW SEAMLESS, ASME B16.9,2" | ELBOW 90 | 2 | K.C.S | Piece | 1 | 0.02 | IH | 40 | PS5 | 85 | 0.02 |  |  | SACR-JNP-PAINT-SITE-023 | 2022-10-21 | SACR-JNP-INSULATION-050 | 2024-04-22
SWS | 509 | CWS-1/2-509-015-B1L1-PT | 1 | 1/1 | 01 | 3 | 4CAASE000200 | ELBOW 90 DEG LR SCH40 A234-WPB BW SEAMLESS, ASME B16.9,2" | ELBOW 90 | 2 | K.C.S | Piece | 1 | 0.02 | PT | - | PS1 | 85 | 0.02 | SACR-JNP-PAINT-SITE-074 | 2023-06-20 | SACR-JNP-PAINT-SITE-075 | 2023-01-20
SWS | 509 | CWS-1/2-509-016-B1L1-PT | 1 | 1/1 | 01 | 3 | 4CAASE000200 | ELBOW 90 DEG LR SCH40 A234-WPB BW SEAMLESS, ASME B16.9,2" | ELBOW 90 | 2 | K.C.S | Piece | 1 | 0.02 | PT | 40 | PS1 | 85 | 0.02 | SACR-JNP-PAINT-SITE-074 | 2023-06-20 | SACR-JNP-PAINT-SITE-075 | 2023-01-20 | SACR-JNP-INSULATION-067 | 2024-06-02
SWS | 509 | CWS-1/2-509-017-B1L1-PT | 1 | 1/1 | 01 | 3 | 4CAASE000200 | ELBOW 90 DEG LR SCH40 A234-WPB BW SEAMLESS, ASME B16.9,2" | ELBOW 90 | 2 | K.C.S | Piece | 1 | 0.02 | PT | - | PS1 | 85 | 0.02 | SACR-JNP-PAINT-SITE-074 | 2023-06-20 | SACR-JNP-PAINT-SITE-075 | 2023-01-20
SWS | 509 | CWS-1/2-509-018-B1L1-PT | 1 | 1/1 | 01 | 3 | 4CAASE000200 | ELBOW 90 DEG LR SCH40 A234-WPB BW SEAMLESS, ASME B16.9,2" | ELBOW 90 | 2 | K.C.S | Piece | 1 | 0.02 | PT | - | PS1 | 85 | 0.02 | SACR-JNP-PAINT-SITE-074 | 2023-06-20 | SACR-JNP-PAINT-SITE-075 | 2023-01-20
FLS | 525 | CWS-2-525-001-B1L1-IH | 4 | 4/7 | 00A | 6 | 4CAASE000200 | ELBOW 90 DEG LR SCH40 A234-WPB BW SEAMLESS, ASME B16.9,2" | ELBOW 90 | 2 | K.C.S | Piece | 1 | 0.02 | IH | 30 | PS5 | 85 | 0.02 |  |  | SACR-JNP-PAINT-SITE-023 | 2022-10-21 | SACR-JNP-INSULATION-015 | 2022-11-07
SWS | 509 | FLG-2-509-010-B1A1-ST | 3 | 3/3 | 1 | 2 | 4CAASE000200 | ELBOW 90 DEG LR SCH40 A234-WPB BW SEAMLESS, ASME B16.9,2" | ELBOW 90 | 2 | K.C.S | Piece | 1 | 0.02 | ST | 30 | PS5 | 85 | 0.02 |  |  | SACR-JNP-PAINT-SITE-089 | 2024-03-11 | SACR-JNP-INSULATION-072 | 2024-06-13
SWS | 509 | FLG-2-509-011-B1C3N-ST | 2 | 2/4 | 00 | 4 | 4CAASK040200 | ELBOW 90 DEG LR SCH160 A234-WPB BW NACE MR0175/ISO 15156 SSC resistant SEAMLESS, ASME B16.9,2" | ELBOW 90 | 2 | K.C.S NACE | Piece | 1 | 0.02 | ST | 30 | PS5 | 85 | 0.02 |  |  | SACR-JNP-PAINT-SITE-089 | 2024-03-11 | SACR-JNP-INSULATION-072 | 2024-06-13
FLS | 525 | FLG-2-525-055-N1F0-PT | 8 | 8/9 | 2 | 2 | 4CALSL000200 | ELBOW 90 DEG LR SCH10S A403-WP316L BW SEAMLESS, ASME B16.9,2" | ELBOW 90 | 2 | S.S | Piece | 1 | 0.02 | PT | - | PS7 | 85 | 0.02 | SACR-JNP-PAINT-SITE-035 | 2022-11-01 | SACR-JNP-PAINT-SITE-036 | 2022-11-02
FLS | 525 | FLG-2-525-057-B1A1-PT | 3 | 3/4 | 2a | 2 | 4CAASE000200 | ELBOW 90 DEG LR SCH40 A234-WPB BW SEAMLESS, ASME B16.9,2" | ELBOW 90 | 2 | K.C.S | Piece | 1 | 0.02 | PT | - | PS1 | 85 | 0.02 | SACR-JNP-PAINT-SITE-063 | 2023-03-03 | SACR-JNP-PAINT-SITE-064 | 2023-03-03
FWS | 522 | FLO-2-522-001-B1A1-PT | 2 | 2/4 | 1 | 3 | 4CAASE000200 | ELBOW 90 DEG LR SCH40 A234-WPB BW SEAMLESS, ASME B16.9,2" | ELBOW 90 | 2 | K.C.S | Piece | 1 | 0.02 | PT | - | PS1 | 85 | 0.02 | SACR-JNP-PAINT-SITE-093 | 2022-10-01 | SACR-JNP-PAINT-SITE-029 | 2022-10-27
FWS | 522 | FLO-2-522-002-B1A1-PT | 2 | 2/3 | 00 | 3 | 4CAASE000200 | ELBOW 90 DEG LR SCH40 A234-WPB BW SEAMLESS, ASME B16.9,2" | ELBOW 90 | 2 | K.C.S | Piece | 1 | 0.02 | PT | - | PS1 | 85 | 0.02 | SACR-JNP-PAINT-SITE-093 | 2022-10-01 | SACR-JNP-PAINT-SITE-029 | 2022-10-27
FWS | 522 | FLO-2-522-003-B1A1-PT | 2 | 2/3 | 00 | 3 | 4CAASE000200 | ELBOW 90 DEG LR SCH40 A234-WPB BW SEAMLESS, ASME B16.9,2" | ELBOW 90 | 2 | K.C.S | Piece | 1 | 0.02 | PT | - | PS1 | 85 | 0.02 | SACR-JNP-PAINT-SITE-093 | 2022-10-01 | SACR-JNP-PAINT-SITE-029 | 2022-10-27
FWS | 522 | FLO-2-522-004-B1A1-PT | 2 | 2/3 | 00 | 3 | 4CAASE000200 | ELBOW 90 DEG LR SCH40 A234-WPB BW SEAMLESS, ASME B16.9,2" | ELBOW 90 | 2 | K.C.S | Piece | 1 | 0.02 | PT | - | PS1 | 85 | 0.02 | SACR-JNP-PAINT-SITE-093 | 2022-10-01 | SACR-JNP-PAINT-SITE-029 | 2022-10-27
FLS | 525 | FLR-2-525-013-B1A3-PT | 1 | 1/1 | 00 | 2 | 4CAASK000200 | ELBOW 90 DEG LR SCH160 A234-WPB BW SEAMLESS, ASME B16.9,2" | ELBOW 90 | 2 | K.C.S | Piece | 1 | 0.02 | PT | - | PS1 | 85 | 0.02 | SACR-JNP-PAINT-SITE-067 | 2023-03-07 | SACR-JNP-PAINT-SITE-069 | 2023-05-07
SWS | 509 | HCB-2-509-104-B1L6N-PT | 5 | 5/6 | 1 | 2 | 4CAASK040200 | ELBOW 90 DEG LR SCH160 A234-WPB BW NACE MR0175/ISO 15156 SSC resistant SEAMLESS, ASME B16.9,2" | ELBOW 90 | 2 | K.C.S NACE | Piece | 1 | 0.02 | PT | - | PS1 | 85 | 0.02 | SACR-JNP-PAINT-SITE-081 | 2023-05-01
SWS | 509 | HCS-2-509-101-B1C3N-PT | 2 | 2/7 | 1 | 3 | 4CAASK040200 | ELBOW 90 DEG LR SCH160 A234-WPB BW NACE MR0175/ISO 15156 SSC resistant SEAMLESS, ASME B16.9,2" | ELBOW 90 | 2 | K.C.S NACE | Piece | 1 | 0.02 | PT | - | PS1 | 85 | 0.02 | SACR-JNP-PAINT-SITE-081 | 2023-05-01
SWS | 509 | HCS-2-509-101-B1C3N-PT | 4 | 4/7 | 1 | 1 | 4CAASK040200 | ELBOW 90 DEG LR SCH160 A234-WPB BW NACE MR0175/ISO 15156 SSC resistant SEAMLESS, ASME B16.9,2" | ELBOW 90 | 2 | K.C.S NACE | Piece | 1 | 0.02 | PT | - | PS1 | 85 | 0.02 | SACR-JNP-PAINT-SITE-081 | 2023-05-01
SWS | 509 | HCS-2-509-101-B1C3N-PT | 5 | 5/7 | 1 | 3 | 4CAASK040200 | ELBOW 90 DEG LR SCH160 A234-WPB BW NACE MR0175/ISO 15156 SSC resistant SEAMLESS, ASME B16.9,2" | ELBOW 90 | 2 | K.C.S NACE | Piece | 1 | 0.02 | PT | - | PS1 | 85 | 0.02 | SACR-JNP-PAINT-SITE-081 | 2023-05-01
SWS | 509 | HCS-2-509-101-B1C3N-PT | 5 | 5/7 | 1 | 3 | 4CAASK040200 | ELBOW 90 DEG LR SCH160 A234-WPB BW NACE MR0175/ISO 15156 SSC resistant SEAMLESS, ASME B16.9,2" | ELBOW 90 | 2 | K.C.S NACE | Piece | 1 | 0.02 | PT | - | PS1 | 85 | 0.02 | SACR-JNP-PAINT-SITE-081 | 2023-05-01
FWS | 522 | ISA-2-522-010-B1V1G-NP | 2 | 2/4 | 1 | 5 | 4BAAG1100200 | ELBOW 90 DEG 3000# SCRD A105N GALV ASME B16.11,2" | ELBOW 90 | 2 | GALV | Piece | 1 | 0.02 | NP | - | PS9 | 85 | 0.02 |  |  | SACR-JNP-PAINT-SITE-107 | 2024-03-30
FLS | 525 | LPC-2-525-001-B1S1-IP | 5 | 5/12 | 3 | 4 | 4CAASE000200 | ELBOW 90 DEG LR SCH40 A234-WPB BW SEAMLESS, ASME B16.9,2" | ELBOW 90 | 2 | K.C.S | Piece | 1 | 0.02 | IP | 30 | PS5 | 85 | 0.02 |  |  | SACR-JNP-PAINT-SITE-023 | 2022-10-21
FLS | 525 | LPC-2-525-001-B1S1-IP | 8 | 8/12 | 3 | 3 | 4CAASE000200 | ELBOW 90 DEG LR SCH40 A234-WPB BW SEAMLESS, ASME B16.9,2" | ELBOW 90 | 2 | K.C.S | Piece | 1 | 0.02 | IP | 30 | PS5 | 85 | 0.02 |  |  | SACR-JNP-PAINT-SITE-053 | 2023-01-02
FLS | 525 | LPC-2-525-001-B1S1-IP | 10 | 10/12 | 3 | 5 | 4CAASE000200 | ELBOW 90 DEG LR SCH40 A234-WPB BW SEAMLESS, ASME B16.9,2" | ELBOW 90 | 2 | K.C.S | Piece | 1 | 0.02 | IP | 30 | PS5 | 85 | 0.02 |  |  | SACR-JNP-PAINT-SITE-023 | 2022-10-21 | SACR-JNP-INSULATION-075 | 2024-06-13
FLS | 525 | LPC-2-525-001-B1S1-IP | 12 | 12/12 | 3 | 3 | 4CAASE000200 | ELBOW 90 DEG LR SCH40 A234-WPB BW SEAMLESS, ASME B16.9,2" | ELBOW 90 | 2 | K.C.S | Piece | 1 | 0.02 | IP | 30 | PS5 | 85 | 0.02 |  |  | SACR-JNP-PAINT-SITE-023 | 2022-10-21 | SACR-JNP-INSULATION-075 | 2024-06-13
SWS | 509 | LPS-2-509-1001MF-B1S1-IH | 1 | 1/4 | 00 | 4 | 4CAASE000200 | ELBOW 90 DEG LR SCH40 A234-WPB BW SEAMLESS, ASME B16.9,2" | ELBOW 90 | 2 | K.C.S | Piece | 1 | 0.02 | IH | 40 | PS6 | 295 | 0.02 |  |  | SACR-JNP-PAINT-SITE-090 | 2024-03-11
SWS | 509 | LPS-2-509-1002MF-B1S1-IH | 1 | 1/8 | 00 | 4 | 4CAASE000200 | ELBOW 90 DEG LR SCH40 A234-WPB BW SEAMLESS, ASME B16.9,2" | ELBOW 90 | 2 | K.C.S | Piece | 1 | 0.02 | IH | 40 | PS6 | 295 | 0.02 |  |  | SACR-JNP-PAINT-SITE-090 | 2024-03-11
SWS | 509 | LPS-2-509-1003MF-B1S1-IH | 1 | 1/6 | 00 | 4 | 4CAASE000200 | ELBOW 90 DEG LR SCH40 A234-WPB BW SEAMLESS, ASME B16.9,2" | ELBOW 90 | 2 | K.C.S | Piece | 1 | 0.02 | IH | 40 | PS6 | 295 | 0.02 |  |  | SACR-JNP-PAINT-SITE-091 | 2024-03-11
FWS | 522 | LPS-2-522-001-B1S1-IH | 2 | 2/4 | 1 | 4 | 4CAASE000200 | ELBOW 90 DEG LR SCH40 A234-WPB BW SEAMLESS, ASME B16.9,2" | ELBOW 90 | 2 | K.C.S | Piece | 1 | 0.02 | IH | 40 | PS1 | 295 | 0.02 | SACR-JNP-PAINT-SITE-093 | 2022-10-01 | SACR-JNP-PAINT-SITE-029 | 2022-10-27 | SACR-JNP-INSULATION-049 | 2024-04-22
FLS | 525 | LPS-2-525-1008-B1S1-IH | 2 | 2/2 | 1 | 1 | 4CAASE000200 | ELBOW 90 DEG LR SCH40 A234-WPB BW SEAMLESS, ASME B16.9,2" | ELBOW 90 | 2 | K.C.S | Piece | 1 | 0.02 | IH | 40 | PS6 | 295 | 0.02 |  |  | SACR-JNP-PAINT-SITE-043 | 2022-11-15
FLS | 525 | MPS-8-525-038-B3S1-IH | 2 | 2/19 | 2 | 4 | 4CAASE000200 | ELBOW 90 DEG LR SCH40 A234-WPB BW SEAMLESS, ASME B16.9,2" | ELBOW 90 | 2 | K.C.S | Piece | 1 | 0.02 | IH | 80 | PS6 | 382 | 0.02 |  |  | SACR-JNP-PAINT-SITE-019 | 2022-10-10 | SACR-JNP-INSULATION-017 | 2023-01-07
FLS | 525 | MPS-8-525-038-B3S1-IH | 3 | 3/19 | 2 | 4 | 4CAASE000200 | ELBOW 90 DEG LR SCH40 A234-WPB BW SEAMLESS, ASME B16.9,2" | ELBOW 90 | 2 | K.C.S | Piece | 1 | 0.02 | IH | 80 | PS6 | 382 | 0.02 |  |  | SACR-JNP-PAINT-SITE-019 | 2022-10-10 | SACR-JNP-INSULATION-017 | 2023-01-07
FLS | 525 | NIT-2-525-001-B1O1-PT | 4 | 4/6 | 2 | 2 | 4CAASE000200 | ELBOW 90 DEG LR SCH40 A234-WPB BW SEAMLESS, ASME B16.9,2" | ELBOW 90 | 2 | K.C.S | Piece | 1 | 0.02 | PT | - | PS1 | 85 | 0.02 | SACR-JNP-PAINT-SITE-021 | 2022-10-20 | SACR-JNP-PAINT-SITE-027 | 2022-10-26
SWS | 509 | PLA-2-509-001-B1V1-PT | 3 | 3/5 | 00 | 2 | 4CAASE000200 | ELBOW 90 DEG LR SCH40 A234-WPB BW SEAMLESS, ASME B16.9,2" | ELBOW 90 | 2 | K.C.S | Piece | 1 | 0.02 | PT | - | PS1 | 85 | 0.02 | SACR-JNP-PAINT-SITE-081 | 2023-05-01
FWS | 522 | PLA-2-522-002-B1V1-PT | 2 | 2/3 | 1 | 3 | 4CAASE000200 | ELBOW 90 DEG LR SCH40 A234-WPB BW SEAMLESS, ASME B16.9,2" | ELBOW 90 | 2 | K.C.S | Piece | 1 | 0.02 | PT | - | PS1 | 85 | 0.02 | SACR-JNP-PAINT-SITE-030 | 2022-10-28 | SACR-JNP-PAINT-SITE-031 | 2022-10-29
FLS | 525 | PLA-2-525-001-B1V1-PT | 3 | 3/5 | 00 | 2 | 4CAASE000200 | ELBOW 90 DEG LR SCH40 A234-WPB BW SEAMLESS, ASME B16.9,2" | ELBOW 90 | 2 | K.C.S | Piece | 1 | 0.02 | PT | - | PS1 | 85 | 0.02 | SACR-JNP-PAINT-SITE-021 | 2022-10-20 | SACR-JNP-PAINT-SITE-027 | 2022-10-28
SWS | 509 | PWA-2-509-001-B1L1-PT | 3 | 3/5 | 00 | 3 | 4CAASE000200 | ELBOW 90 DEG LR SCH40 A234-WPB BW SEAMLESS, ASME B16.9,2" | ELBOW 90 | 2 | K.C.S | Piece | 1 | 0.02 | PT | - | PS1 | 85 | 0.02 | SACR-JNP-PAINT-SITE-078 | 2023-06-20 | SACR-JNP-PAINT-SITE-079
FWS | 522 | PWA-2-522-034-B1L1-PT | 2 | 2/3 | 1 | 3 | 4CAASE000200 | ELBOW 90 DEG LR SCH40 A234-WPB BW SEAMLESS, ASME B16.9,2" | ELBOW 90 | 2 | K.C.S | Piece | 1 | 0.02 | PT | - | PS1 | 85 | 0.02 | SACR-JNP-PAINT-SITE-030 | 2022-10-28 | SACR-JNP-PAINT-SITE-031 | 2022-10-29
FLS | 525 | PWA-2-525-001-B1L1-PT | 2 | 2/8 | 00B | 3 | 4CAASE000200 | ELBOW 90 DEG LR SCH40 A234-WPB BW SEAMLESS, ASME B16.9,2" | ELBOW 90 | 2 | K.C.S | Piece | 1 | 0.02 | PT | - | PS1 | 85 | 0.02 | SACR-JNP-PAINT-SITE-021 | 2022-10-20 | SACR-JNP-PAINT-SITE-027 | 2022-10-28
FLS | 525 | PWA-2-525-001-B1L1-PT | 6 | 6/8 | 00B | 2 | 4CAASE000200 | ELBOW 90 DEG LR SCH40 A234-WPB BW SEAMLESS, ASME B16.9,2" | ELBOW 90 | 2 | K.C.S | Piece | 1 | 0.02 | PT | - | PS1 | 85 | 0.02 | SACR-JNP-PAINT-SITE-021 | 2022-10-20 | SACR-JNP-PAINT-SITE-032 | 2022-10-29
SWS | 509 | SWA-2-509-015-B1L6N-IH | 4 | 4/6 | 1 | 2 | 4CAASK040200 | ELBOW 90 DEG LR SCH160 A234-WPB BW NACE MR0175/ISO 15156 SSC resistant SEAMLESS, ASME B16.9,2" | ELBOW 90 | 2 | K.C.S NACE | Piece | 1 | 0.02 | IH | 30 | PS5 | 130 | 0.02 |  |  | SACR-JNP-PAINT-SITE-089 | 2024-03-11 | SACR-JNP-INSULATION-052 | 2024-04-25
SWS | 509 | SWA-2-509-063-B1L3-IH | 2 | 2/5 | 01A | 5 | 4CAASK040200 | ELBOW 90 DEG LR SCH160 A234-WPB BW NACE MR0175/ISO 15156 SSC resistant SEAMLESS, ASME B16.9,2" | ELBOW 90 | 2 | K.C.S NACE | Piece | 1 | 0.02 | IH | 30 | PS6 | 155 | 0.02 |  |  | SACR-JNP-PAINT-SITE-089 | 2024-03-11 | SACR-JNP-INSULATION-045 | 2024-04-22
SWS | 509 | SWA-2-509-066-B1L6N-PT | 6 | 6/7 | 01A | 3 | 4CAASK040200 | ELBOW 90 DEG LR SCH160 A234-WPB BW NACE MR0175/ISO 15156 SSC resistant SEAMLESS, ASME B16.9,2" | ELBOW 90 | 2 | K.C.S NACE | Piece | 1 | 0.02 | PT | - | PS1 | 85 | 0.02 | SACR-JNP-PAINT-SITE-081 | 2023-05-01
FLS | 525 | SWA-2-525-030-B3L6N-IP | 2 | 2/8 | 1 | 3 | 4CAASR040200 | ELBOW 90 DEG LR SCHXXS A234-WPB BW NACE MR0175/ISO 15156 SSC resistant SEAMLESS, ASME B16.9,2" | ELBOW 90 | 2 | K.C.S NACE | Piece | 1 | 0.02 | IP | 30 | PS2 | 200 | 0.02 | SACR-JNP-PAINT-SITE-026 | 2022-10-24 | SACR-JNP-PAINT-SITE-033 | 2022-10-29 | SACR-JNP-INSULATION-075 | 2024-06-13
FLS | 525 | SWA-2-525-030-B3L6N-IP | 4 | 4/8 | 1 | 3 | 4CAASR040200 | ELBOW 90 DEG LR SCHXXS A234-WPB BW NACE MR0175/ISO 15156 SSC resistant SEAMLESS, ASME B16.9,2" | ELBOW 90 | 2 | K.C.S NACE | Piece | 1 | 0.02 | IP | 30 | PS2 | 200 | 0.02 | SACR-JNP-PAINT-SITE-026 | 2022-10-24 | SACR-JNP-PAINT-SITE-033 | 2022-10-29 | SACR-JNP-INSULATION-075 | 2024-06-13
FLS | 525 | SWA-2-525-030-B3L6N-IP | 6 | 6/8 | 1 | 3 | 4CAASR040200 | ELBOW 90 DEG LR SCHXXS A234-WPB BW NACE MR0175/ISO 15156 SSC resistant SEAMLESS, ASME B16.9,2" | ELBOW 90 | 2 | K.C.S NACE | Piece | 1 | 0.02 | IP | 30 | PS2 | 200 | 0.02 | SACR-JNP-PAINT-SITE-026 | 2022-10-24 | SACR-JNP-PAINT-SITE-033 | 2022-10-29
FLS | 525 | SWA-2-525-030-B3L6N-IP | 6 | 6/8 | 1 | 3 | 4CAASR040200 | ELBOW 90 DEG LR SCHXXS A234-WPB BW NACE MR0175/ISO 15156 SSC resistant SEAMLESS, ASME B16.9,2" | ELBOW 90 | 2 | K.C.S NACE | Piece | 1 | 0.02 | IP | 30 | PS2 | 200 | 0.02 | SACR-JNP-PAINT-SITE-026 | 2022-10-24 | SACR-JNP-PAINT-SITE-033 | 2022-10-29
FLS | 525 | SWA-2-525-031-B3L6N-IP | 2 | 2/4 | 00 | 3 | 4CAASR040200 | ELBOW 90 DEG LR SCHXXS A234-WPB BW NACE MR0175/ISO 15156 SSC resistant SEAMLESS, ASME B16.9,2" | ELBOW 90 | 2 | K.C.S NACE | Piece | 1 | 0.02 | IP | 30 | PS2 | 200 | 0.02 | SACR-JNP-PAINT-SITE-063 | 2023-03-03 | SACR-JNP-PAINT-SITE-064 | 2023-03-03 | SACR-JNP-INSULATION-075 | 2024-06-13
SWS | 509 | SWG-6-509-006-B1C6N-ST | 1 | 1/3 | 3 | 5 | 4CAASK060200 | ELBOW 90 DEG LR SCH160 A234-WPB BW NACE MR0175/ISO 15156 SSC resistant, HIC resitant SEAMLESS, ASME B16.9,2" | ELBOW 90 | 2 | K.C.S NACE | Piece | 1 | 0.02 | ST | 40 | PS5 | 155 | 0.02 |  |  | SACR-JNP-PAINT-SITE-089 | 2024-03-11 | SACR-JNP-INSULATION-074 | 2024-06-13
SWS | 509 | SWW-11/2-509-001-B1L6N-IP | 1 | 1/1 | 00 | 3 | 4BAAS3041B00 | ELBOW 90 DEG 6000# SW A105N NACE MR0175/ISO 15156 SSC resistant ASME B16.11,1 1/2" | ELBOW 90 | 2 | K.C.S NACE | Piece | 1 | 0.02 | IP | 30 | PS1 | 85 | 0.02 | SACR-JNP-PAINT-SITE-085 | 2024-03-07 | SACR-JNP-PAINT-SITE-084 | 2024-03-06 | SACR-JNP-INSULATION-057 | 2024-04-30
SWS | 509 | SWW-2-509-017-B1L6N-IP | 1 | 1/4 | 00 | 2 | 4CAASK040200 | ELBOW 90 DEG LR SCH160 A234-WPB BW NACE MR0175/ISO 15156 SSC resistant SEAMLESS, ASME B16.9,2" | ELBOW 90 | 2 | K.C.S NACE | Piece | 1 | 0.02 | IP | 30 | PS1 | 155 | 0.02 | SACR-JNP-PAINT-SITE-092 | 2022-10-01 | SACR-JNP-PAINT-SITE-089 | 2024-03-11 | SACR-JNP-INSULATION-046 | 2024-04-22
SWS | 509 | SWW-2-509-021-B1L6N-IP | 2 | 2/4 | 00 | 3 | 4CAASK040200 | ELBOW 90 DEG LR SCH160 A234-WPB BW NACE MR0175/ISO 15156 SSC resistant SEAMLESS, ASME B16.9,2" | ELBOW 90 | 2 | K.C.S NACE | Piece | 1 | 0.02 | IP | 30 | PS2 | 155 | 0.02 |  |  | SACR-JNP-PAINT-SITE-089 | 2024-03-11 | SACR-JNP-INSULATION-033 | 2024-02-18
SWS | 509 | SWW-2-509-021-B1L6N-IP | 3 | 3/4 | 00 | 2 | 4CAASK040200 | ELBOW 90 DEG LR SCH160 A234-WPB BW NACE MR0175/ISO 15156 SSC resistant SEAMLESS, ASME B16.9,2" | ELBOW 90 | 2 | K.C.S NACE | Piece | 1 | 0.02 | IP | 30 | PS2 | 155 | 0.02 |  |  |  |  | SACR-JNP-INSULATION-033 | 2024-02-18
SWS | 509 | SWW-2-509-021-B1L6N-IP | 4 | 4/4 | 00 | 3 | 4CAASK040200 | ELBOW 90 DEG LR SCH160 A234-WPB BW NACE MR0175/ISO 15156 SSC resistant SEAMLESS, ASME B16.9,2" | ELBOW 90 | 2 | K.C.S NACE | Piece | 1 | 0.02 | IP | 30 | PS2 | 155 | 0.02 |  |  |  |  | SACR-JNP-INSULATION-033 | 2024-02-18
SWS | 509 | TR-509-E02-B1L6N-IH/UC | 1 | 1/1 | 00 | 2 | 4BAAS3041B00 | ELBOW 90 DEG 6000# SW A105N NACE MR0175/ISO 15156 SSC resistant ASME B16.11,1 1/2" | ELBOW 90 | 2 | K.C.S NACE | Piece | 1 | 0.02 | IH | 30 | PS6 | 155 | 0.02 |  |  | SACR-JNP-PAINT-SITE-091 | 2024-03-11 | SACR-JNP-INSULATION-067 | 2024-06-02
SWS | 509 | TR-509-P03A-B1L3-IH | 1 | 1/1 | 00 | 2 | 4CAASK000200 | ELBOW 90 DEG LR SCH160 A234-WPB BW SEAMLESS, ASME B16.9,2" | ELBOW 90 | 2 | K.C.S | Piece | 1 | 0.02 | IH | 30 | PS6 | 155 | 0.02 |  |  | SACR-JNP-PAINT-SITE-091 | 2024-03-11 | SACR-JNP-INSULATION-067 | 2024-06-02
SWS | 509 | TR-509-P03B-B1L3-IH | 1 | 1/1 | 00 | 2 | 4CAASK000200 | ELBOW 90 DEG LR SCH160 A234-WPB BW SEAMLESS, ASME B16.9,2" | ELBOW 90 | 2 | K.C.S | Piece | 1 | 0.02 | IH | 30 | PS6 | 155 | 0.02 |  |  | SACR-JNP-PAINT-SITE-091 | 2024-03-11 | SACR-JNP-INSULATION-067 | 2024-06-02
SWS | 509 | LPC-2-509-1005MF-B1S1-IP | 1 | 1/24 | 00A | 2 | 4CALSL040200 | ELBOW 90 DEG LR SCH10S A403-WP316L BW NACE MR0175/ISO 15156 SSC resistant SEAMLESS, ASME B16.9 | ELBOW 90 | 2 | S.S NACE | Piece | 1 | 0.02 | IP | 30 | PS7 | 130 | 0.02 | SACR-JNP-PAINT-SITE-083 | 2023-05-04 |  |  | SACR-JNP-INSULATION-071 | 2024-06-13
SWS | 509 | LPC-2-509-1005MF-B1S1-IP | 1 | 1/24 | 00A | 2 | 4CALSL040200 | ELBOW 90 DEG LR SCH10S A403-WP316L BW NACE MR0175/ISO 15156 SSC resistant SEAMLESS, ASME B16.9 | ELBOW 90 | 2 | S.S NACE | Piece | 1 | 0.02 | IP | 30 | PS7 | 130 | 0.02 | SACR-JNP-PAINT-SITE-083 | 2023-05-04 |  |  | SACR-JNP-INSULATION-071 | 2024-06-13
SWS | 509 | TR-509-V01-B1C6N-IH/PG-050 | 1 | 1/1 | 00A | 2 | 4CAASK060200 | ELBOW 90 DEG LR SCH160 A234-WPB BW NACE MR0175/ISO 15156 SSC resistant, HIC resitant SEAMLESS, ASME B16.9,2" | ELBOW 90 | 2 | K.C.S NACE | Piece | 1 | 0.02 | IH | 30 | PS6 | 155 | 0.02 |  |  | SACR-JNP-PAINT-SITE-091 | 2024-03-11
FLS | 525 | AFL-3/4-525-024-B1C3N-ST | 1 | 1/2 | 2 | 6 | 4BAAS2040E00 | ELBOW 90 DEG 6000# SW A105N NACE MR0175/ISO 15156 SSC resistant ASME B16.11,3/4" | ELBOW 90 | 3/4 | K.C.S NACE | Piece | 1 | 0.005 | ST | 30 | PS5 | 200 | 0.02 |  | 2022-10-01 |  |  | SACR-JNP-INSULATION-050 | 2024-04-22
FLS | 525 | LPC-3/4-525-002-B1S1-IH | 3 | 3/3 | 00 | 2 | 4BAAS1000E00 | ELBOW 90 DEG 3000# SW A105N ASME B16.11,3/4" | ELBOW 90 | 3/4 | K.C.S | Piece | 4 | 0.005 | IH | 30 | PS5 | 85 | 0.02 |  |  | SACR-JNP-PAINT-SITE-053 | 2023-01-02
FLS | 525 | LPC-3/4-525-R1002-B1S1-IP | 2 | 2/2 | 1 | 2 | 4BAAS1000E00 | ELBOW 90 DEG 3000# SW A105N ASME B16.11,3/4" | ELBOW 90 | 3/4 | K.C.S | Piece | 4 | 0.005 | IP | 30 | PS1 | 85 | 0.02 | SACR-JNP-PAINT-SITE-039 | 2022-11-18 | SACR-JNP-PAINT-SITE-042 | 2022-11-19
FLS | 525 | LPC-3/4-525-R1003-B1S1-IP | 1 | 1/3 | 01A | 2 | 4BAAS1000E00 | ELBOW 90 DEG 3000# SW A105N ASME B16.11,3/4" | ELBOW 90 | 3/4 | K.C.S | Piece | 4 | 0.005 | IP | 30 | PS5 | 85 | 0.02 | SACR-JNP-PAINT-SITE-039 | 2022-11-18 | SACR-JNP-PAINT-SITE-042 | 2022-11-19 | SACR-JNP-INSULATION-076 | 2024-06-13
SWS | 509 | LPC-3-509-010-B1S1-IH | 10 | 10/14 | 1 | 2 | 4BAAS1000E00 | ELBOW 90 DEG 3000# SW A105N ASME B16.11,3/4" | ELBOW 90 | 3/4 | K.C.S | Piece | 4 | 0.005 | IH | 30 | PS5 | 135 | 0.02 |  |  | SACR-JNP-PAINT-SITE-090 | 2024-03-11 | SACR-JNP-INSULATION-067 | 2024-06-02
SWS | 509 | LPS-3/4-509-010-B1S1-IH | 2 | 2/2 | 01 | 2 | 4BAAS1000E00 | ELBOW 90 DEG 3000# SW A105N ASME B16.11,3/4" | ELBOW 90 | 3/4 | K.C.S | Piece | 4 | 0.005 | IH | 30 | PS6 | 295 | 0.02 |  |  | SACR-JNP-PAINT-SITE-090 | 2024-03-11 | SACR-JNP-INSULATION-041 | 2024-04-12
SWS | 509 | LPS-3/4-509-025-B1S1-IH | 2 | 2/2 | 02 | 3 | 4BAAS1000E00 | ELBOW 90 DEG 3000# SW A105N ASME B16.11,3/4" | ELBOW 90 | 3/4 | K.C.S | Piece | 4 | 0.005 | IH | 30 | PS6 | 295 | 0.02 |  |  | SACR-JNP-PAINT-SITE-090 | 2024-03-11 | SACR-JNP-INSULATION-056 | 2024-04-30
SWS | 509 | LPS-3/4-509-028-B1S1-IH | 1 | 1/1 | 01 | 2 | 4BAAS1000E00 | ELBOW 90 DEG 3000# SW A105N ASME B16.11,3/4" | ELBOW 90 | 3/4 | K.C.S | Piece | 4 | 0.005 | IH | 30 | PS6 | 295 | 0.02 |  |  | SACR-JNP-PAINT-SITE-090 | 2024-03-11 | SACR-JNP-INSULATION-041 | 2024-04-12
FWS | 522 | LPS-3/4-522-004-B1S1-IH | 1 | 1/3 | 00 | 5 | 4BAAS1000E00 | ELBOW 90 DEG 3000# SW A105N ASME B16.11,3/4" | ELBOW 90 | 3/4 | K.C.S | Piece | 2 | 0.005 | IH | 40 | PS1 | 295 | 0.02 | SACR-JNP-PAINT-SITE-080 | 2023-04-30 |  |  | SACR-JNP-INSULATION-061 | 2024-05-27
FWS | 522 | LPS-3/4-522-005-B1S1-IH | 1 | 1/3 | 00 | 5 | 4BAAS1000E00 | ELBOW 90 DEG 3000# SW A105N ASME B16.11,3/4" | ELBOW 90 | 3/4 | K.C.S | Piece | 2 | 0.005 | IH | 40 | PS1 | 295 | 0.02 | SACR-JNP-PAINT-SITE-080 | 2023-04-30 |  |  | SACR-JNP-INSULATION-061 | 2024-05-27
FLS | 525 | LPS-3/4-525-002-B1S1-IH | 1 | 1/1 | 00B | 2 | 4BAAS1000E00 | ELBOW 90 DEG 3000# SW A105N ASME B16.11,3/4" | ELBOW 90 | 3/4 | K.C.S | Piece | 4 | 0.005 | IH | 30 | PS6 | 295 | 0.02 |  |  | SACR-JNP-PAINT-SITE-024 | 2022-10-21 | SACR-JNP-INSULATION-015 | 2022-11-07
FLS | 525 | LPS-3/4-525-003-B1S1-IH | 1 | 1/1 | 00B | 2 | 4BAAS1000E00 | ELBOW 90 DEG 3000# SW A105N ASME B16.11,3/4" | ELBOW 90 | 3/4 | K.C.S | Piece | 4 | 0.005 | IH | 30 | PS6 | 295 | 0.02 |  |  | SACR-JNP-PAINT-SITE-024 | 2022-10-21 | SACR-JNP-INSULATION-015 | 2022-11-07
FLS | 525 | LPS-3/4-525-034-B1S1-IH | 1 | 1/3 | 00 | 2 | 4BAAS1000E00 | ELBOW 90 DEG 3000# SW A105N ASME B16.11,3/4" | ELBOW 90 | 3/4 | K.C.S | Piece | 4 | 0.005 | IH | 30 | PS6 | 295 | 0.02 |  |  |  |  | SACR-JNP-INSULATION-066 | 2024-06-01
FLS | 525 | LPS-4-525-090-B1S1-IH | 1 | 1/20 | 2 | 7 | 4BAAS1000E00 | ELBOW 90 DEG 3000# SW A105N ASME B16.11,3/4" | ELBOW 90 | 3/4 | K.C.S | Piece | 1 | 0.005 | IH | 40 | PS6 | 295 | 0.02 |  |  | SACR-JNP-PAINT-SITE-024 | 2022-10-21 | SACR-JNP-INSULATION-019
FLS | 525 | MPS-3/4-525-045-B3S1-IH | 1 | 1/3 | 00 | 2 | 4BAAS1000E00 | ELBOW 90 DEG 3000# SW A105N ASME B16.11,3/4" | ELBOW 90 | 3/4 | K.C.S | Piece | 4 | 0.005 | IH | 40 | PS6 | 382 | 0.02 |  |  |  |  | SACR-JNP-INSULATION-065 | 2024-05-31
SWS | 509 | NIT-3/4-509-013-B1O1-PT | 2 | 2/4 | 01A | 2 | 4BAAS1000E00 | ELBOW 90 DEG 3000# SW A105N ASME B16.11,3/4" | ELBOW 90 | 3/4 | K.C.S | Piece | 4 | 0.005 | PT | - | PS1 | 85 | 0.02 | SACR-JNP-PAINT-SITE-085 | 2024-03-07 | SACR-JNP-PAINT-SITE-084 | 2024-03-06
FLS | 525 | NIT-3/4-525-002-B1O1-PT | 1 | 1/1 | 00B | 2 | 4BAAS1000E00 | ELBOW 90 DEG 3000# SW A105N ASME B16.11,3/4" | ELBOW 90 | 3/4 | K.C.S | Piece | 4 | 0.005 | PT | - | PS1 | 85 | 0.02 | SACR-JNP-PAINT-SITE-021 | 2022-10-20 | SACR-JNP-PAINT-SITE-022 | 2022-10-21
FLS | 525 | NIT-3/4-525-003-B1O1-PT | 1 | 1/1 | 00B | 2 | 4BAAS1000E00 | ELBOW 90 DEG 3000# SW A105N ASME B16.11,3/4" | ELBOW 90 | 3/4 | K.C.S | Piece | 4 | 0.005 | PT | - | PS1 | 85 | 0.02 | SACR-JNP-PAINT-SITE-021 | 2022-10-20 | SACR-JNP-PAINT-SITE-022 | 2022-10-21
SWS | 509 | PLA-3/4-509-004-B1V1-PT | 3 | 3/3 | 01 | 2 | 4BAAS1000E00 | ELBOW 90 DEG 3000# SW A105N ASME B16.11,3/4" | ELBOW 90 | 3/4 | K.C.S | Piece | 4 | 0.005 | PT | - | PS1 | 85 | 0.02 | SACR-JNP-PAINT-SITE-085 | 2024-03-07 | SACR-JNP-PAINT-SITE-084 | 2024-03-06
FLS | 525 | PWA-3/4-525-006-B1L1-PT | 2 | 2/3 | 00 | 2 | 4BAAS1000E00 | ELBOW 90 DEG 3000# SW A105N ASME B16.11,3/4" | ELBOW 90 | 3/4 | K.C.S | Piece | 4 | 0.005 | PT | - | PS1 | 85 | 0.02 | SACR-JNP-PAINT-SITE-049 | 2023-01-01 | SACR-JNP-PAINT-SITE-052 | 2023-01-02
SWS | 509 | NIT-11/2-509-010-B1C6N-ST | 1 | 1/3 | 02A | 2 | 4KPARR061B01 | SWAGE ECC XXS X XXS A234-WPB PBE NACE MR0175/ISO 15156 SSC RESISTANT, HIC RESITANT MSS SP-95 , 1.1/2"X1" | REDUCER | 1.5 | K.C.S NACE | Piece | 2 | 0.01 | ST | 30 | PS5 | 85 | 0.02 |  |  | SACR-JNP-PAINT-SITE-090 | 2024-03-11 | SACR-JNP-INSULATION-047 | 2024-04-22
FWS | 522 | CHM-1-522-010-N1F0-PT | 1 | 1/1 | 0B | 2 | 4BAJS1000100 | ELBOW 90 DEG 3000# SW A182-F304L ASME B16.11,1" | ELBOW 90 | 1 | S.S | Piece | 4 | 0.007 | PT | - | PS7 | 85 | 0.021 | SACR-JNP-PAINT-SITE-037 | 2022-11-03 | SACR-JNP-PAINT-SITE-038 | 2022-11-04
FLS-STEAM | 525 | FLG-2-525-048-B1S1-IP-TR1 | 1 | 1/1 | 00 | 2 | 4BAAS1000100 | ELBOW 90 DEG 3000# SW A105N ASME B16.11,1" | ELBOW 90 | 1 | K.C.S | Piece | 3 | 0.007 | IP | 30 | PS1 | - | 0.021 | SACR-JNP-PAINT-SITE-067 | 2023-03-07 | SACR-JNP-PAINT-SITE-069 | 2023-05-07
FWS | 522 | FWA-1-522-047-B1L1-PT | 1 | 1/2 | 00A | 4 | 4BAAS1000100 | ELBOW 90 DEG 3000# SW A105N ASME B16.11,1" | ELBOW 90 | 1 | K.C.S | Piece | 1 | 0.007 | PT | - | PS1 | 85 | 0.021 | SACR-JNP-PAINT-SITE-080 | 2023-04-30
FWS | 522 | FWA-1-522-048-B1L1-PT | 1 | 1/2 | 00A | 4 | 4BAAS1000100 | ELBOW 90 DEG 3000# SW A105N ASME B16.11,1" | ELBOW 90 | 1 | K.C.S | Piece | 1 | 0.007 | PT | - | PS1 | 85 | 0.021 | SACR-JNP-PAINT-SITE-080 | 2023-04-30
FWS | 522 | FWA-1-522-049-B1L1-PT | 1 | 1/2 | 00A | 4 | 4BAAS1000100 | ELBOW 90 DEG 3000# SW A105N ASME B16.11,1" | ELBOW 90 | 1 | K.C.S | Piece | 1 | 0.007 | PT | - | PS1 | 85 | 0.021 | SACR-JNP-PAINT-SITE-080 | 2023-04-30
FWS | 522 | FWA-1-522-050-B1L1-PT | 1 | 1/2 | 00A | 4 | 4BAAS1000100 | ELBOW 90 DEG 3000# SW A105N ASME B16.11,1" | ELBOW 90 | 1 | K.C.S | Piece | 1 | 0.007 | PT | - | PS1 | 85 | 0.021 | SACR-JNP-PAINT-SITE-080 | 2023-04-30
FLS | 525 | LPC-1-525-1009-B1S1-IP | 1 | 1/1 | 1 | 3 | 4BAAS1000100 | ELBOW 90 DEG 3000# SW A105N ASME B16.11,1" | ELBOW 90 | 1 | K.C.S | Piece | 3 | 0.007 | IP | 30 | PS1 | 85 | 0.021 | SACR-JNP-PAINT-SITE-045 | 2022-11-16 | SACR-JNP-PAINT-SITE-040 | 2022-11-17 | SACR-JNP-INSULATION-062 | 2024-05-28
SWS | 509 | LPS-1-509-1001-B1S1-IH | 1 | 1/1 | 00 | 2 | 4BAAS1000100 | ELBOW 90 DEG 3000# SW A105N ASME B16.11,1" | ELBOW 90 | 1 | K.C.S | Piece | 3 | 0.007 | IH | 30 | PS6 | 295 | 0.021 |  |  | SACR-JNP-PAINT-SITE-090 | 2024-03-11
SWS | 509 | SWA-1-509-069-N1L0N-IP | 1 | 1/5 | 01 | 3 | 4BALS1040E00 | ELBOW 90 DEG 3000# SW A182-F316L NACE MR0175/ISO 15156 SSC resistant ASME B16.11 | ELBOW 90 | 1 | S.S NACE | Piece | 2 | 0.007 | IP | 30 | PS7 | 155 | 0.021 | SACR-JNP-PAINT-SITE-085 | 2024-03-07 | SACR-JNP-PAINT-SITE-084 | 2024-03-04
SWS | 509 | SWA-1-509-087-B1L6N-PT | 1 | 1/7 | 1 | 2 | 4BAAS3060100 | ELBOW 90 DEG 9000# SW A105N NACE MR0175/ISO 15156 SSC resistant, HIC resitant ASME B16.11,1" | ELBOW 90 | 1 | K.C.S NACE | Piece | 3 | 0.007 | PT | - | PS2 | 102 | 0.021
SWS | 509 | SWA-1-509-087-B1L6N-PT | 3 | 3/7 | 1 | 2 | 4BAAS3060100 | ELBOW 90 DEG 9000# SW A105N NACE MR0175/ISO 15156 SSC resistant, HIC resitant ASME B16.11,1" | ELBOW 90 | 1 | K.C.S NACE | Piece | 3 | 0.007 | PT | - | PS2 | 102 | 0.021
FLS | 525 | SWA-1-525-036-B3L6N-PT | 3 | 3/3 | 01A | 2 | 4BAAS3060100 | ELBOW 90 DEG 9000# SW A105N NACE MR0175/ISO 15156 SSC resistant, HIC resitant ASME B16.11,1" | ELBOW 90 | 1 | K.C.S NACE | Piece | 3 | 0.007 | PT | - | PS1 | 200 | 0.021 | SACR-JNP-PAINT-SITE-063 | 2023-03-03 | SACR-JNP-PAINT-SITE-064 | 2023-03-03
SWS | 509 | SWW-1-509-012-B1L3-IP | 1 | 1/1 | 00A | 2 | 4BAAS2000100 | ELBOW 90 DEG 6000# SW A105N ASME B16.11,1" | ELBOW 90 | 1 | K.C.S | Piece | 3 | 0.007 | IP | 30 | PS1 | 155 | 0.021 | SACR-JNP-PAINT-SITE-092 | 2022-10-01 | SACR-JNP-PAINT-SITE-090 | 2024-03-11 | SACR-JNP-INSULATION-057 | 2024-04-30
SWS | 509 | TR-509-V01-B1C6N-IH/K1K2A3 | 5 | 5/5 | 00 | 3 | 4BAAS3060100 | ELBOW 90 DEG 9000# SW A105N NACE MR0175/ISO 15156 SSC resistant, HIC resitant ASME B16.11,1" | ELBOW 90 | 1 | K.C.S NACE | Piece | 3 | 0.007 | IH | 30 | PS6 | 155 | 0.021 |  |  | SACR-JNP-PAINT-SITE-091 | 2024-03-11
FLS | 525 | CWR-1/2-525-003-B1L1-IH | 1 | 1/2 | 00 | 2 | 4BAAS1000D00 | ELBOW 90 DEG 3000# SW A105N ASME B16.11,1/2" | ELBOW 90 | 1/2 | K.C.S | Piece | 3 | 0.003 | IH | 40 | PS5 | 85 | 0.021 |  |  | SACR-JNP-PAINT-SITE-053 | 2023-01-02 | SACR-JNP-INSULATION-050 | 2024-04-22
FLS | 525 | CWS-1/2-525-002-B1L1-IH | 1 | 1/2 | 00A | 2 | 4BAAS1000D00 | ELBOW 90 DEG 3000# SW A105N ASME B16.11,1/2" | ELBOW 90 | 1/2 | K.C.S | Piece | 3 | 0.003 | IH | 30 | PS5 | 85 | 0.021 |  |  | SACR-JNP-PAINT-SITE-053 | 2023-01-02 | SACR-JNP-INSULATION-050 | 2024-04-22
FLS | 525 | LPS-2-525-1007MF-B1S1-IH | 1 | 1/6 | 1 | 4 | 4HPBSG020D00 | NIPPLE SCH80 A106-B PBE 100mm-LONG ASME B36.10M,1/2" | NIPPLE | 1/2 | K.C.S | Piece | 2 | 0.066 | IH | 40 | PS6 | 295 | 0.021 |  |  | SACR-JNP-PAINT-SITE-072 | 2023-03-07 | SACR-JNP-INSULATION-022
SWS | 509 | CWS-1/2-509-015-B1L1-PT | 1 | 1/1 | 01 | 5 | 4AABSG000D00 | PIPE SCH80 SMLS A106-B PE ASME B36.10M,1/2" | PIPE | 1/2 | K.C.S | Meter | 0.3 | 0.066 | PT | - | PS1 | 85 | 0.021 | SACR-JNP-PAINT-SITE-074 | 2023-06-20 | SACR-JNP-PAINT-SITE-075 | 2023-01-20
SWS | 509 | CWS-1/2-509-016-B1L1-PT | 1 | 1/1 | 01 | 5 | 4AABSG000D00 | PIPE SCH80 SMLS A106-B PE ASME B36.10M,1/2" | PIPE | 1/2 | K.C.S | Meter | 0.3 | 0.066 | PT | 40 | PS1 | 85 | 0.021 | SACR-JNP-PAINT-SITE-074 | 2023-06-20 | SACR-JNP-PAINT-SITE-075 | 2023-01-20 | SACR-JNP-INSULATION-067 | 2024-06-02
SWS | 509 | CWS-1/2-509-017-B1L1-PT | 1 | 1/1 | 01 | 5 | 4AABSG000D00 | PIPE SCH80 SMLS A106-B PE ASME B36.10M,1/2" | PIPE | 1/2 | K.C.S | Meter | 0.3 | 0.066 | PT | - | PS1 | 85 | 0.021 | SACR-JNP-PAINT-SITE-074 | 2023-06-20 | SACR-JNP-PAINT-SITE-075 | 2023-01-20
SWS | 509 | CWS-1/2-509-018-B1L1-PT | 1 | 1/1 | 01 | 5 | 4AABSG000D00 | PIPE SCH80 SMLS A106-B PE ASME B36.10M,1/2" | PIPE | 1/2 | K.C.S | Meter | 0.3 | 0.066 | PT | - | PS1 | 85 | 0.021 | SACR-JNP-PAINT-SITE-074 | 2023-06-20 | SACR-JNP-PAINT-SITE-075 | 2023-01-20
FLS | 525 | CWS-2-525-001-B1L1-IH | 6 | 6/7 | 00A | 3 | 4AABSG000D00 | PIPE SCH80 SMLS A106-B PE ASME B36.10M,1/2" | PIPE | 1/2 | K.C.S | Meter | 0.3 | 0.066 | IH | 30 | PS5 | 85 | 0.021 |  |  | SACR-JNP-PAINT-SITE-023 | 2022-10-21 | SACR-JNP-INSULATION-001 | 2022-11-07
SWS | 509 | LPC-2-509-1005MF-B1S1-IP | 14 | 14/24 | 00 | 1 | 4AABSG000D00 | PIPE SCH80 SMLS A106-B PE ASME B36.10M,1/2" | PIPE | 1/2 | K.C.S | Meter | 0.3 | 0.066 | IP | 30 | PS1 | 135 | 0.021 | SACR-JNP-PAINT-SITE-083 | 2023-05-04 |  |  | SACR-JNP-INSULATION-071 | 2024-06-13
SWS | 509 | LPC-2-509-1005MF-B1S1-IP | 16 | 16/24 | 00 | 1 | 4AABSG000D00 | PIPE SCH80 SMLS A106-B PE ASME B36.10M,1/2" | PIPE | 1/2 | K.C.S | Meter | 0.3 | 0.066 | IP | 30 | PS1 | 135 | 0.021 | SACR-JNP-PAINT-SITE-083 | 2023-05-04 |  |  | SACR-JNP-INSULATION-071 | 2024-06-13
SWS | 509 | LPC-2-509-1005MF-B1S1-IP | 14 | 14/24 | 00 | 1 | 4AABSG000D00 | PIPE SCH80 SMLS A106-B PE ASME B36.10M,1/2" | PIPE | 1/2 | K.C.S | Meter | 0.3 | 0.066 | IP | 30 | PS1 | 135 | 0.021 | SACR-JNP-PAINT-SITE-083 | 2023-05-04 |  |  | SACR-JNP-INSULATION-071 | 2024-06-13
FLS | 525 | LPC-2-525-1001MF-B1S1-IP | 6 | 6/11 | 1 | 1 | 4AABSG000D00 | PIPE SCH80 SMLS A106-B PE ASME B36.10M,1/2" | PIPE | 1/2 | K.C.S | Meter | 0.3 | 0.066 | IP | 30 | PS1 | 85 | 0.021 | SACR-JNP-PAINT-SITE-045 | 2022-11-16 | SACR-JNP-PAINT-SITE-040 | 2022-11-17 | SACR-JNP-INSULATION-062 | 2024-05-28
FLS | 525 | LPC-2-525-1001MF-B1S1-IP | 11 | 11/11 | 1 | 1 | 4AABSG000D00 | PIPE SCH80 SMLS A106-B PE ASME B36.10M,1/2" | PIPE | 1/2 | K.C.S | Meter | 0.3 | 0.066 | IP | 30 | PS1 | 85 | 0.021 | SACR-JNP-PAINT-SITE-045 | 2022-11-16 | SACR-JNP-PAINT-SITE-040 | 2022-11-17 | SACR-JNP-INSULATION-076 | 2024-06-13
FLS | 525 | LPC-2-525-1003MF-B1S1-IP | 7 | 7/9 | 1 | 1 | 4AABSG000D00 | PIPE SCH80 SMLS A106-B PE ASME B36.10M,1/2" | PIPE | 1/2 | K.C.S | Meter | 0.3 | 0.066 | IP | 30 | PS1 | 85 | 0.021 | SACR-JNP-PAINT-SITE-045 | 2022-11-16 | SACR-JNP-PAINT-SITE-040 | 2022-11-17 | SACR-JNP-INSULATION-076 | 2024-06-13
FLS | 525 | LPC-2-525-1003MF-B1S1-IP | 9 | 9/9 | 1 | 1 | 4AABSG000D00 | PIPE SCH80 SMLS A106-B PE ASME B36.10M,1/2" | PIPE | 1/2 | K.C.S | Meter | 0.3 | 0.066 | IP | 30 | PS1 | 85 | 0.021 | SACR-JNP-PAINT-SITE-045 | 2022-11-16 | SACR-JNP-PAINT-SITE-040 | 2022-11-17 | SACR-JNP-INSULATION-076 | 2024-06-13
FLS | 525 | LPC-2-525-1004MF-B1S1-IP | 4 | 4/9 | 1 | 1 | 4AABSG000D00 | PIPE SCH80 SMLS A106-B PE ASME B36.10M,1/2" | PIPE | 1/2 | K.C.S | Meter | 0.3 | 0.066 | IP | 30 | PS1 | 85 | 0.021 | SACR-JNP-PAINT-SITE-045 | 2022-11-16 | SACR-JNP-PAINT-SITE-040 | 2022-11-17 | SACR-JNP-INSULATION-062 | 2024-05-28
FLS | 525 | LPC-2-525-1004MF-B1S1-IP | 9 | 9/9 | 1 | 1 | 4AABSG000D00 | PIPE SCH80 SMLS A106-B PE ASME B36.10M,1/2" | PIPE | 1/2 | K.C.S | Meter | 0.3 | 0.066 | IP | 30 | PS1 | 85 | 0.021 | SACR-JNP-PAINT-SITE-045 | 2022-11-16 | SACR-JNP-PAINT-SITE-040 | 2022-11-17 | SACR-JNP-INSULATION-062 | 2024-05-28
FLS | 525 | LPC-2-525-1005MF-B1S1-IP | 5 | 5/8 | 1 | 1 | 4AABSG000D00 | PIPE SCH80 SMLS A106-B PE ASME B36.10M,1/2" | PIPE | 1/2 | K.C.S | Meter | 0.3 | 0.066 | IP | 30 | PS1 | 85 | 0.021 | SACR-JNP-PAINT-SITE-046 | 2022-11-17 | SACR-JNP-PAINT-SITE-041 | 2022-11-18 | SACR-JNP-INSULATION-062 | 2024-05-28
FLS | 525 | LPC-2-525-1005MF-B1S1-IP | 8 | 8/8 | 1 | 1 | 4AABSG000D00 | PIPE SCH80 SMLS A106-B PE ASME B36.10M,1/2" | PIPE | 1/2 | K.C.S | Meter | 0.3 | 0.066 | IP | 30 | PS1 | 85 | 0.021 | SACR-JNP-PAINT-SITE-046 | 2022-11-17 | SACR-JNP-PAINT-SITE-041 | 2022-11-18 | SACR-JNP-INSULATION-062 | 2024-05-28
FLS | 525 | LPC-2-525-1007MF-B1S1-IP | 2 | 2/8 | 1 | 3 | 4AABSG000D00 | PIPE SCH80 SMLS A106-B PE ASME B36.10M,1/2" | PIPE | 1/2 | K.C.S | Meter | 0.3 | 0.066 | IP | 30 | PS1 | 85 | 0.021 | SACR-JNP-PAINT-SITE-046 | 2022-11-17 | SACR-JNP-PAINT-SITE-041 | 2022-11-18 | SACR-JNP-INSULATION-062 | 2024-05-28
FLS | 525 | LPC-2-525-1007MF-B1S1-IP | 4 | 4/8 | 1 | 1 | 4AABSG000D00 | PIPE SCH80 SMLS A106-B PE ASME B36.10M,1/2" | PIPE | 1/2 | K.C.S | Meter | 0.3 | 0.066 | IP | 30 | PS1 | 85 | 0.021 | SACR-JNP-PAINT-SITE-046 | 2022-11-17 | SACR-JNP-PAINT-SITE-041 | 2022-11-18 | SACR-JNP-INSULATION-062 | 2024-05-28
FLS | 525 | LPC-2-525-1007MF-B1S1-IP | 5 | 5/8 | 1 | 1 | 4AABSG000D00 | PIPE SCH80 SMLS A106-B PE ASME B36.10M,1/2" | PIPE | 1/2 | K.C.S | Meter | 0.3 | 0.066 | IP | 30 | PS1 | 85 | 0.021 | SACR-JNP-PAINT-SITE-046 | 2022-11-17 | SACR-JNP-PAINT-SITE-041 | 2022-11-18 | SACR-JNP-INSULATION-062 | 2024-05-28
FLS | 525 | LPC-2-525-1007MF-B1S1-IP | 7 | 7/8 | 1 | 5 | 4AABSG000D00 | PIPE SCH80 SMLS A106-B PE ASME B36.10M,1/2" | PIPE | 1/2 | K.C.S | Meter | 0.3 | 0.066 | IP | 30 | PS1 | 85 | 0.021 | SACR-JNP-PAINT-SITE-046 | 2022-11-17 | SACR-JNP-PAINT-SITE-041 | 2022-11-18 | SACR-JNP-INSULATION-062 | 2024-05-28
FLS | 525 | LPC-2-525-1009MF-B1S1-IP | 5 | 5/11 | 1 | 1 | 4AABSG000D00 | PIPE SCH80 SMLS A106-B PE ASME B36.10M,1/2" | PIPE | 1/2 | K.C.S | Meter | 0.3 | 0.066 | IP | 30 | PS1 | 85 | 0.021 | SACR-JNP-PAINT-SITE-046 | 2022-11-17 | SACR-JNP-PAINT-SITE-041 | 2022-11-18 | SACR-JNP-INSULATION-062 | 2024-05-28
FLS | 525 | LPC-2-525-1009MF-B1S1-IP | 6 | 6/11 | 1 | 1 | 4AABSG000D00 | PIPE SCH80 SMLS A106-B PE ASME B36.10M,1/2" | PIPE | 1/2 | K.C.S | Meter | 0.3 | 0.066 | IP | 30 | PS1 | 85 | 0.021 | SACR-JNP-PAINT-SITE-046 | 2022-11-17 | SACR-JNP-PAINT-SITE-041 | 2022-11-18 | SACR-JNP-INSULATION-062 | 2024-05-28
FLS | 525 | LPC-2-525-1009MF-B1S1-IP | 9 | 9/11 | 1 | 1 | 4AABSG000D00 | PIPE SCH80 SMLS A106-B PE ASME B36.10M,1/2" | PIPE | 1/2 | K.C.S | Meter | 0.3 | 0.066 | IP | 30 | PS1 | 85 | 0.021 | SACR-JNP-PAINT-SITE-046 | 2022-11-17 | SACR-JNP-PAINT-SITE-041 | 2022-11-18 | SACR-JNP-INSULATION-062 | 2024-05-28
FLS | 525 | LPC-2-525-1009MF-B1S1-IP | 11 | 11/11 | 1 | 1 | 4AABSG000D00 | PIPE SCH80 SMLS A106-B PE ASME B36.10M,1/2" | PIPE | 1/2 | K.C.S | Meter | 0.3 | 0.066 | IP | 30 | PS1 | 85 | 0.021 | SACR-JNP-PAINT-SITE-046 | 2022-11-17 | SACR-JNP-PAINT-SITE-041 | 2022-11-18 | SACR-JNP-INSULATION-076 | 2024-06-13
FLS | 525 | LPC-2-525-1011MF-B1S1-IP | 4 | 4/5 | 1 | 1 | 4AABSG000D00 | PIPE SCH80 SMLS A106-B PE ASME B36.10M,1/2" | PIPE | 1/2 | K.C.S | Meter | 0.3 | 0.066 | IP | 30 | PS1 | 85 | 0.021 | SACR-JNP-PAINT-SITE-039 | 2022-11-18 | SACR-JNP-PAINT-SITE-042 | 2022-11-19 | SACR-JNP-INSULATION-076 | 2024-06-13
FLS | 525 | LPC-2-525-1011MF-B1S1-IP | 5 | 5/5 | 1 | 1 | 4AABSG000D00 | PIPE SCH80 SMLS A106-B PE ASME B36.10M,1/2" | PIPE | 1/2 | K.C.S | Meter | 0.3 | 0.066 | IP | 30 | PS1 | 85 | 0.021 | SACR-JNP-PAINT-SITE-039 | 2022-11-18 | SACR-JNP-PAINT-SITE-042 | 2022-11-19 | SACR-JNP-INSULATION-076 | 2024-06-13
FLS | 525 | LPS-1/2-525-030-B1S1-IH | 2 | 2/2 | 00 | 1 | 4AABSG000D00 | PIPE SCH80 SMLS A106-B PE ASME B36.10M,1/2" | PIPE | 1/2 | K.C.S | Meter | 0.3 | 0.066 | IH | 30 | PS6 | 295 | 0.021 |  |  | SACR-JNP-PAINT-SITE-043 | 2022-11-15 | SACR-JNP-INSULATION-051 | 2024-04-22
SWS | 509 | LPS-2-509-1001MF-B1S1-IH | 1 | 1/4 | 00 | 5 | 4AABSG000D00 | PIPE SCH80 SMLS A106-B PE ASME B36.10M,1/2" | PIPE | 1/2 | K.C.S | Meter | 0.3 | 0.066 | IH | 40 | PS6 | 295 | 0.021 |  |  | SACR-JNP-PAINT-SITE-090 | 2024-03-11
SWS | 509 | LPS-2-509-1001MF-B1S1-IH | 2 | 2/4 | 00 | 3 | 4AABSG000D00 | PIPE SCH80 SMLS A106-B PE ASME B36.10M,1/2" | PIPE | 1/2 | K.C.S | Meter | 0.3 | 0.066 | IH | 40 | PS6 | 295 | 0.021 |  |  | SACR-JNP-PAINT-SITE-090 | 2024-03-11
SWS | 509 | LPS-2-509-1001MF-B1S1-IH | 4 | 4/4 | 00 | 1 | 4AABSG000D00 | PIPE SCH80 SMLS A106-B PE ASME B36.10M,1/2" | PIPE | 1/2 | K.C.S | Meter | 0.3 | 0.066 | IH | 40 | PS6 | 295 | 0.021 |  |  | SACR-JNP-PAINT-SITE-090 | 2024-03-11
SWS | 509 | LPS-2-509-1002MF-B1S1-IH | 1 | 1/8 | 00 | 5 | 4AABSG000D00 | PIPE SCH80 SMLS A106-B PE ASME B36.10M,1/2" | PIPE | 1/2 | K.C.S | Meter | 0.3 | 0.066 | IH | 40 | PS6 | 295 | 0.021 |  |  | SACR-JNP-PAINT-SITE-090 | 2024-03-11
SWS | 509 | LPS-2-509-1002MF-B1S1-IH | 2 | 2/8 | 00 | 3 | 4AABSG000D00 | PIPE SCH80 SMLS A106-B PE ASME B36.10M,1/2" | PIPE | 1/2 | K.C.S | Meter | 0.3 | 0.066 | IH | 40 | PS6 | 295 | 0.021 |  |  | SACR-JNP-PAINT-SITE-090 | 2024-03-11
SWS | 509 | LPS-2-509-1002MF-B1S1-IH | 3 | 3/8 | 00 | 3 | 4AABSG000D00 | PIPE SCH80 SMLS A106-B PE ASME B36.10M,1/2" | PIPE | 1/2 | K.C.S | Meter | 0.3 | 0.066 | IH | 40 | PS6 | 295 | 0.021 |  |  | SACR-JNP-PAINT-SITE-090 | 2024-03-11
SWS | 509 | LPS-2-509-1002MF-B1S1-IH | 4 | 4/8 | 00 | 3 | 4AABSG000D00 | PIPE SCH80 SMLS A106-B PE ASME B36.10M,1/2" | PIPE | 1/2 | K.C.S | Meter | 0.3 | 0.066 | IH | 40 | PS6 | 295 | 0.021 |  |  | SACR-JNP-PAINT-SITE-090 | 2024-03-11
SWS | 509 | LPS-2-509-1002MF-B1S1-IH | 5 | 5/8 | 00 | 3 | 4AABSG000D00 | PIPE SCH80 SMLS A106-B PE ASME B36.10M,1/2" | PIPE | 1/2 | K.C.S | Meter | 0.3 | 0.066 | IH | 40 | PS6 | 295 | 0.021 |  |  | SACR-JNP-PAINT-SITE-090 | 2024-03-11
SWS | 509 | LPS-2-509-1002MF-B1S1-IH | 6 | 6/8 | 00 | 3 | 4AABSG000D00 | PIPE SCH80 SMLS A106-B PE ASME B36.10M,1/2" | PIPE | 1/2 | K.C.S | Meter | 0.3 | 0.066 | IH | 40 | PS6 | 295 | 0.021 |  |  | SACR-JNP-PAINT-SITE-090 | 2024-03-11
SWS | 509 | LPS-2-509-1002MF-B1S1-IH | 7 | 7/8 | 00 | 3 | 4AABSG000D00 | PIPE SCH80 SMLS A106-B PE ASME B36.10M,1/2" | PIPE | 1/2 | K.C.S | Meter | 0.3 | 0.066 | IH | 40 | PS6 | 295 | 0.021 |  |  | SACR-JNP-PAINT-SITE-090 | 2024-03-11
SWS | 509 | LPS-2-509-1002MF-B1S1-IH | 8 | 8/8 | 00 | 4 | 4AABSG000D00 | PIPE SCH80 SMLS A106-B PE ASME B36.10M,1/2" | PIPE | 1/2 | K.C.S | Meter | 0.3 | 0.066 | IH | 40 | PS6 | 295 | 0.021 |  |  | SACR-JNP-PAINT-SITE-090 | 2024-03-11
SWS | 509 | LPS-2-509-1003MF-B1S1-IH | 1 | 1/6 | 00 | 5 | 4AABSG000D00 | PIPE SCH80 SMLS A106-B PE ASME B36.10M,1/2" | PIPE | 1/2 | K.C.S | Meter | 0.3 | 0.066 | IH | 40 | PS6 | 295 | 0.021 |  |  | SACR-JNP-PAINT-SITE-091 | 2024-03-11
SWS | 509 | LPS-2-509-1003MF-B1S1-IH | 2 | 2/6 | 00 | 3 | 4AABSG000D00 | PIPE SCH80 SMLS A106-B PE ASME B36.10M,1/2" | PIPE | 1/2 | K.C.S | Meter | 0.3 | 0.066 | IH | 40 | PS6 | 295 | 0.021 |  |  | SACR-JNP-PAINT-SITE-091 | 2024-03-11
SWS | 509 | LPS-2-509-1003MF-B1S1-IH | 3 | 3/6 | 00 | 3 | 4AABSG000D00 | PIPE SCH80 SMLS A106-B PE ASME B36.10M,1/2" | PIPE | 1/2 | K.C.S | Meter | 0.3 | 0.066 | IH | 40 | PS6 | 295 | 0.021 |  |  | SACR-JNP-PAINT-SITE-091 | 2024-03-11
SWS | 509 | LPS-2-509-1003MF-B1S1-IH | 4 | 4/6 | 00 | 3 | 4AABSG000D00 | PIPE SCH80 SMLS A106-B PE ASME B36.10M,1/2" | PIPE | 1/2 | K.C.S | Meter | 0.3 | 0.066 | IH | 40 | PS6 | 295 | 0.021 |  |  | SACR-JNP-PAINT-SITE-091 | 2024-03-11
SWS | 509 | LPS-2-509-1003MF-B1S1-IH | 5 | 5/6 | 00 | 3 | 4AABSG000D00 | PIPE SCH80 SMLS A106-B PE ASME B36.10M,1/2" | PIPE | 1/2 | K.C.S | Meter | 0.3 | 0.066 | IH | 40 | PS6 | 295 | 0.021 |  |  | SACR-JNP-PAINT-SITE-091 | 2024-03-11
SWS | 509 | LPS-2-509-1003MF-B1S1-IH | 6 | 6/6 | 00 | 4 | 4AABSG000D00 | PIPE SCH80 SMLS A106-B PE ASME B36.10M,1/2" | PIPE | 1/2 | K.C.S | Meter | 0.3 | 0.066 | IH | 40 | PS6 | 295 | 0.021 |  |  | SACR-JNP-PAINT-SITE-091 | 2024-03-11
SWS | 509 | LPS-2-509-1004MF-B1S1-IH | 2 | 2/5 | 00 | 3 | 4AABSG000D00 | PIPE SCH80 SMLS A106-B PE ASME B36.10M,1/2" | PIPE | 1/2 | K.C.S | Meter | 0.3 | 0.066 | IH | 40 | PS6 | 295 | 0.021 |  |  | SACR-JNP-PAINT-SITE-091 | 2024-03-11 | SACR-JNP-INSULATION-041 | 2024-04-12
SWS | 509 | LPS-2-509-1004MF-B1S1-IH | 4 | 4/5 | 00 | 3 | 4AABSG000D00 | PIPE SCH80 SMLS A106-B PE ASME B36.10M,1/2" | PIPE | 1/2 | K.C.S | Meter | 0.3 | 0.066 | IH | 40 | PS6 | 295 | 0.021 |  |  | SACR-JNP-PAINT-SITE-091 | 2024-03-11 | SACR-JNP-INSULATION-041 | 2024-04-12
SWS | 509 | LPS-2-509-1004MF-B1S1-IH | 5 | 5/5 | 00 | 4 | 4AABSG000D00 | PIPE SCH80 SMLS A106-B PE ASME B36.10M,1/2" | PIPE | 1/2 | K.C.S | Meter | 0.3 | 0.066 | IH | 40 | PS6 | 295 | 0.021 |  |  | SACR-JNP-PAINT-SITE-091 | 2024-03-11 | SACR-JNP-INSULATION-041 | 2024-04-12
SWS | 509 | LPS-2-509-1005MF-B1S1-IH | 1 | 1/3 | 00 | 4 | 4AABSG000D00 | PIPE SCH80 SMLS A106-B PE ASME B36.10M,1/2" | PIPE | 1/2 | K.C.S | Meter | 0.3 | 0.066 | IH | 40 | PS6 | 295 | 0.021 |  |  | SACR-JNP-PAINT-SITE-091 | 2024-03-11
SWS | 509 | LPS-2-509-1005MF-B1S1-IH | 2 | 2/3 | 00 | 3 | 4AABSG000D00 | PIPE SCH80 SMLS A106-B PE ASME B36.10M,1/2" | PIPE | 1/2 | K.C.S | Meter | 0.3 | 0.066 | IH | 40 | PS6 | 295 | 0.021 |  |  | SACR-JNP-PAINT-SITE-091 | 2024-03-11
SWS | 509 | LPS-2-509-1005MF-B1S1-IH | 3 | 3/3 | 00 | 4 | 4AABSG000D00 | PIPE SCH80 SMLS A106-B PE ASME B36.10M,1/2" | PIPE | 1/2 | K.C.S | Meter | 0.3 | 0.066 | IH | 40 | PS6 | 295 | 0.021 |  |  | SACR-JNP-PAINT-SITE-091 | 2024-03-11
SWS | 509 | LPS-2-509-1006MF-B1S1-IH | 1 | 1/3 | 00 | 4 | 4AABSG000D00 | PIPE SCH80 SMLS A106-B PE ASME B36.10M,1/2" | PIPE | 1/2 | K.C.S | Meter | 0.3 | 0.066 | IH | 40 | PS6 | 295 | 0.021 |  |  | SACR-JNP-PAINT-SITE-091 | 2024-03-11
SWS | 509 | LPS-2-509-1006MF-B1S1-IH | 2 | 2/3 | 00 | 3 | 4AABSG000D00 | PIPE SCH80 SMLS A106-B PE ASME B36.10M,1/2" | PIPE | 1/2 | K.C.S | Meter | 0.3 | 0.066 | IH | 40 | PS6 | 295 | 0.021 |  |  | SACR-JNP-PAINT-SITE-091 | 2024-03-11
SWS | 509 | LPS-2-509-1006MF-B1S1-IH | 3 | 3/3 | 00 | 4 | 4AABSG000D00 | PIPE SCH80 SMLS A106-B PE ASME B36.10M,1/2" | PIPE | 1/2 | K.C.S | Meter | 0.3 | 0.066 | IH | 40 | PS6 | 295 | 0.021 |  |  | SACR-JNP-PAINT-SITE-091 | 2024-03-11
FLS | 525 | LPS-2-525-1001MF-B1S1-IH | 3 | 3/5 | 1 | 3 | 4AABSG000D00 | PIPE SCH80 SMLS A106-B PE ASME B36.10M,1/2" | PIPE | 1/2 | K.C.S | Meter | 0.3 | 0.066 | IH | 40 | PS6 | 295 | 0.021 |  |  | SACR-JNP-PAINT-SITE-043 | 2022-11-15 | SACR-JNP-INSULATION-012 | 2023-01-02
FLS | 525 | LPS-2-525-1002MF-B1S1-IH | 3 | 3/5 | 1 | 3 | 4AABSG000D00 | PIPE SCH80 SMLS A106-B PE ASME B36.10M,1/2" | PIPE | 1/2 | K.C.S | Meter | 0.3 | 0.066 | IH | 40 | PS6 | 295 | 0.021 |  |  | SACR-JNP-PAINT-SITE-043 | 2022-11-15 | SACR-JNP-INSULATION-013 | 2023-01-03
FLS | 525 | LPS-2-525-1003MF-B1S1-IH | 1 | 1/5 | 00 | 3 | 4AABSG000D00 | PIPE SCH80 SMLS A106-B PE ASME B36.10M,1/2" | PIPE | 1/2 | K.C.S | Meter | 0.3 | 0.066 | IH | 30 | PS5 | 85 | 0.021 |  |  | SACR-JNP-PAINT-SITE-043 | 2022-11-15 | SACR-JNP-INSULATION-064 | 2024-05-30
FLS | 525 | LPS-2-525-1003MF-B1S1-IH | 2 | 2/5 | 00 | 3 | 4AABSG000D00 | PIPE SCH80 SMLS A106-B PE ASME B36.10M,1/2" | PIPE | 1/2 | K.C.S | Meter | 0.3 | 0.066 | IH | 30 | PS5 | 85 | 0.021 |  |  | SACR-JNP-PAINT-SITE-043 | 2022-11-15 | SACR-JNP-INSULATION-064 | 2024-05-30
FLS | 525 | LPS-2-525-1004MF-B1S1-IH | 1 | 1/5 | 1 | 3 | 4AABSG000D00 | PIPE SCH80 SMLS A106-B PE ASME B36.10M,1/2" | PIPE | 1/2 | K.C.S | Meter | 0.3 | 0.066 | IH | 40 | PS6 | 295 | 0.021 |  |  | SACR-JNP-PAINT-SITE-043 | 2022-11-15 | SACR-JNP-INSULATION-020 | 2023-01-09
FLS | 525 | LPS-2-525-1004MF-B1S1-IH | 2 | 2/5 | 1 | 3 | 4AABSG000D00 | PIPE SCH80 SMLS A106-B PE ASME B36.10M,1/2" | PIPE | 1/2 | K.C.S | Meter | 0.3 | 0.066 | IH | 40 | PS6 | 295 | 0.021 |  |  | SACR-JNP-PAINT-SITE-043 | 2022-11-15 | SACR-JNP-INSULATION-020 | 2023-01-09
FLS | 525 | LPS-2-525-1006MF-B1S1-IH | 1 | 1/5 | 1 | 3 | 4AABSG000D00 | PIPE SCH80 SMLS A106-B PE ASME B36.10M,1/2" | PIPE | 1/2 | K.C.S | Meter | 0.3 | 0.066 | IH | 40 | PS6 | 295 | 0.021 |  |  | SACR-JNP-PAINT-SITE-043 | 2022-11-15 | SACR-JNP-INSULATION-014 | 2023-01-04
FLS | 525 | LPS-2-525-1006MF-B1S1-IH | 2 | 2/5 | 1 | 3 | 4AABSG000D00 | PIPE SCH80 SMLS A106-B PE ASME B36.10M,1/2" | PIPE | 1/2 | K.C.S | Meter | 0.3 | 0.066 | IH | 40 | PS6 | 295 | 0.021 |  |  | SACR-JNP-PAINT-SITE-043 | 2022-11-15 | SACR-JNP-INSULATION-014 | 2023-01-04
FLS | 525 | LPS-2-525-1008MF-B1S1-IH | 1 | 1/5 | 1 | 3 | 4AABSG000D00 | PIPE SCH80 SMLS A106-B PE ASME B36.10M,1/2" | PIPE | 1/2 | K.C.S | Meter | 0.3 | 0.066 | IH | 40 | PS6 | 295 | 0.021 |  |  | SACR-JNP-PAINT-SITE-043 | 2022-11-15 | SACR-JNP-INSULATION-020 | 2023-01-09
FLS | 525 | LPS-2-525-1008MF-B1S1-IH | 2 | 2/5 | 1 | 3 | 4AABSG000D00 | PIPE SCH80 SMLS A106-B PE ASME B36.10M,1/2" | PIPE | 1/2 | K.C.S | Meter | 0.3 | 0.066 | IH | 40 | PS6 | 295 | 0.021 |  |  | SACR-JNP-PAINT-SITE-043 | 2022-11-15 | SACR-JNP-INSULATION-020 | 2023-01-09
FLS | 525 | LPS-2-525-1009MF-B1S1-IH | 1 | 1/5 | 1 | 3 | 4AABSG000D00 | PIPE SCH80 SMLS A106-B PE ASME B36.10M,1/2" | PIPE | 1/2 | K.C.S | Meter | 0.3 | 0.066 | IH | 40 | PS6 | 295 | 0.021 |  |  | SACR-JNP-PAINT-SITE-043 | 2022-11-15 | SACR-JNP-INSULATION-021 | 2023-01-10
FLS | 525 | LPS-2-525-1009MF-B1S1-IH | 2 | 2/5 | 1 | 3 | 4AABSG000D00 | PIPE SCH80 SMLS A106-B PE ASME B36.10M,1/2" | PIPE | 1/2 | K.C.S | Meter | 0.3 | 0.066 | IH | 40 | PS6 | 295 | 0.021 |  |  | SACR-JNP-PAINT-SITE-043 | 2022-11-15 | SACR-JNP-INSULATION-021 | 2023-01-10
SWS | 509 | AFL-2-509-012-B1C6N-ST | 9 | 9/10 | 1 | 2 | 4FASKK060302 | REDUCER ECC SCH160 X SCH160 A234-WPB BW NACE MR0175/ISO 15156 SSC resistant, HIC resitant SEAMLESS, ASME B16.9,3",2" | REDUCER | 3 | K.C.S NACE | Piece | 1 | 0.02 | ST | 30 | PS5 | 155 | 0.021 |  | 2022-10-01 | SACR-JNP-PAINT-SITE-089 | 2024-03-11 | SACR-JNP-INSULATION-072 | 2024-06-13
SWS | 509 | AFL-3-509-001-B1C3N-ST | 1 | 1/3 | 2 | 4 | 4EASEK040302 | REDUCER CONC SCH40 X SCH160 A234-WPB BW NACE MR0175/ISO 15156 SSC resistant SEAMLESS, ASME B16.9,3",2" | REDUCER | 3 | K.C.S NACE | Piece | 1 | 0.02 | ST | 30 | PS5 | 85 | 0.021 |  | 2022-10-01 | SACR-JNP-PAINT-SITE-088 |  | SACR-JNP-INSULATION-072 | 2024-06-13
SWS | 509 | AFL-3-509-013-B1C3N-ST | 1 | 1/1 | 1 | 3 | 4EASEK040302 | REDUCER CONC SCH40 X SCH160 A234-WPB BW NACE MR0175/ISO 15156 SSC resistant SEAMLESS, ASME B16.9,3",2" | REDUCER | 3 | K.C.S NACE | Piece | 1 | 0.02 | ST | 40 | PS5 | 118 | 0.021 |  | 2022-10-01 | SACR-JNP-PAINT-SITE-088 |  | SACR-JNP-INSULATION-072 | 2024-06-13
FLS | 525 | FLR-3-525-015-B1A3-PT | 1 | 1/3 | 3a | 2 | 4FASEK000302 | REDUCER ECC SCH40 X SCH160 A234-WPB BW SEAMLESS, ASME B16.9,3",2" | REDUCER | 3 | K.C.S | Piece | 1 | 0.02 | PT | 30 | PS1 | 250 | 0.021 | SACR-JNP-PAINT-SITE-025 | 2022-10-24 | SACR-JNP-PAINT-SITE-032 | 2022-10-29
SWS | 509 | LPC-3-509-010-B1S1-IH | 6 | 6/14 | 1 | 2 | 4EASEE000302 | REDUCER CONC SCH40 X SCH40 A234-WPB BW SEAMLESS, ASME B16.9,3",2" | REDUCER | 3 | K.C.S | Piece | 1 | 0.02 | IH | 30 | PS5 | 135 | 0.021 |  |  | SACR-JNP-PAINT-SITE-090 | 2024-03-11 | SACR-JNP-INSULATION-067 | 2024-06-02
SWS | 509 | LPC-3-509-010-B1S1-IH | 7 | 7/14 | 1 | 2 | 4EASEE000302 | REDUCER CONC SCH40 X SCH40 A234-WPB BW SEAMLESS, ASME B16.9,3",2" | REDUCER | 3 | K.C.S | Piece | 1 | 0.02 | IH | 30 | PS5 | 135 | 0.021 |  |  | SACR-JNP-PAINT-SITE-090 | 2024-03-11 | SACR-JNP-INSULATION-067 | 2024-06-02
SWS | 509 | SWA-3-509-008-B1L3-PT | 2 | 2/11 | 2 | 2 | 4FASEK000302 | REDUCER ECC SCH40 X SCH160 A234-WPB BW SEAMLESS, ASME B16.9,3",2" | REDUCER | 3 | K.C.S | Piece | 1 | 0.02 | PT | - | PS1 | 90 | 0.021 | SACR-JNP-PAINT-SITE-092 | 2022-10-01
SWS | 509 | SWA-3-509-036-B1L3-IH | 1 | 1/2 | 1 | 2 | 4JJAER00031B | SWAGE CONC SCH40 X XXS A234-WPB BLE/TSE MSS SP-95 | REDUCER | 3 | K.C.S | PCS | 1 | 0.02 | IH | 30 | PS2 | 155 | 0.021 |  |  | SACR-JNP-PAINT-SITE-088 | 2024-03-11 | SACR-JNP-INSULATION-045 | 2024-04-22
SWS | 509 | SWA-3-509-038-B1L3-IH | 1 | 1/10 | 2 | 2 | 4JIAEK00031B | SWAGE CONC SCH40 X SCH160 A234-WPB BLE/PSE MSS SP-95,3",1 1/2" | REDUCER | 3 | K.C.S | Piece | 1 | 0.02 | IH | 30 | PS6 | 155 | 0.021 |  |  | SACR-JNP-PAINT-SITE-088 | 2024-03-11 | SACR-JNP-INSULATION-045 | 2024-04-22
SWS | 509 | SWA-3-509-057-B1L3-IH | 5 | 5/5 | 2 | 2 | 4JIAEK00031B | SWAGE CONC SCH40 X SCH160 A234-WPB BLE/PSE MSS SP-95,3",1 1/2" | REDUCER | 3 | K.C.S | Piece | 1 | 0.02 | IH | 30 | PS6 | 155 | 0.021 |  |  | SACR-JNP-PAINT-SITE-088 | 2024-03-11 | SACR-JNP-INSULATION-045 | 2024-04-22
SWS | 509 | SWW-3-509-015-B1L6N-PT | 1 | 1/5 | 1 | 2 | 4JIAKR04031B | SWAGE CONC SCH160 X XXS A234-WPB BLE/PSE API 945 NACE MR0175/ISO 15156 SSC resistant MSS SP-95 | REDUCER | 3 | K.C.S NACE | PCS | 1 | 0.02 | PT | - | PS1 | 155 | 0.021 | SACR-JNP-PAINT-SITE-081 | 2023-05-01
FLS | 525 | TR-525-V03-B1A1-PT/LG-009 | 4 | 4/4 | 00 | 2 | 4EASEE000302 | REDUCER CONC SCH40 X SCH40 A234-WPB BW SEAMLESS, ASME B16.9,3",2" | REDUCER | 3 | K.C.S | Piece | 1 | 0.02 | PT | 30 | PS5 | 85 | 0.021 |  |  | SACR-JNP-PAINT-SITE-071 | 2023-03-07
SWS-STEAM | 509 | SWG-4-509-019-B1S1-IH-T1-1 | 5 | 5/8 | 0 | 1 | 4IABAW000D00 | Tube, ASTM A 179 with 1.25mm thickness. | TUBE | 1/2 | S.S | Meter | 0.3 | 0.066 | IH | 30 | - | - | 0.021
SWS | 509 | TR-509-E01-B1L3-IH/D1 | 1 | 1/1 | 00 | 1 | 4NDA2F001B00 | BLIND FLANGE 150# RF A105N ASME B 16.5,1 1/2" | BLIND FLANGE | 1.5 | K.C.S | Piece | 1 | 0.034 | IH | 30 | PS5 | 155 | 0.022
SWS | 509 | TR-509-E01-B1L3-IH/D3 | 1 | 1/1 | 00 | 1 | 4NDA2F001B00 | BLIND FLANGE 150# RF A105N ASME B 16.5,1 1/2" | BLIND FLANGE | 1.5 | K.C.S | Piece | 1 | 0.034 | IH | 30 | PS5 | 155 | 0.022
SWS | 509 | TR-509-E01-B1L3-IH/V1 | 1 | 1/1 | 00 | 1 | 4NDA2F001B00 | BLIND FLANGE 150# RF A105N ASME B 16.5,1 1/2" | BLIND FLANGE | 1.5 | K.C.S | Piece | 1 | 0.034 | IH | 30 | PS5 | 155 | 0.022
SWS | 509 | TR-509-E01-B1L3-IH/V3 | 1 | 1/1 | 00 | 1 | 4NDA2F001B00 | BLIND FLANGE 150# RF A105N ASME B 16.5,1 1/2" | BLIND FLANGE | 1.5 | K.C.S | Piece | 1 | 0.034 | IH | 30 | PS5 | 155 | 0.022
SWS | 509 | TR-509-E04-B1L3-IP/V1 | 1 | 1/1 | 00 | 1 | 4NDA2F001B00 | BLIND FLANGE 150# RF A105N ASME B 16.5,1 1/2" | BLIND FLANGE | 1.5 | K.C.S | Piece | 1 | 0.034 | IP | 30 | PS1 | 155 | 0.022 |  | 2022-10-01
SWS | 509 | TR-509-E05-B1L3-IP-D1 | 1 | 1/1 | 00 | 1 | 4NDA2F001B00 | BLIND FLANGE 150# RF A105N ASME B 16.5,1 1/2" | BLIND FLANGE | 1.5 | K.C.S | Piece | 1 | 0.034 | IP | 30 | PS1 | 130 | 0.022 |  | 2022-10-01
SWS | 509 | TR-509-E05-B1L3-IP-V1 | 1 | 1/1 | 00 | 1 | 4NDA2F001B00 | BLIND FLANGE 150# RF A105N ASME B 16.5,1 1/2" | BLIND FLANGE | 1.5 | K.C.S | Piece | 1 | 0.034 | IP | 30 | PS1 | 130 | 0.022 |  | 2022-10-01
SWS | 509 | TR-509-V01-B1L3-IH-UC | 1 | 1/1 | 00 | 4 | 4NDA2F001B00 | BLIND FLANGE 150# RF A105N ASME B 16.5,1 1/2" | BLIND FLANGE | 1.5 | K.C.S | Piece | 1 | 0.034 | IH | 30 | PS6 | 155 | 0.022 |  |  | SACR-JNP-PAINT-SITE-091 | 2024-03-11
SWS | 509 | TR-509-V12-B1S1-IH/V | 1 | 1/1 | 00 | 2 | 4NDA2F001B00 | BLIND FLANGE 150# RF A105N ASME B 16.5,1 1/2" | BLIND FLANGE | 1.5 | K.C.S | Piece | 1 | 0.034 | IH | 30 | PS5 | 135 | 0.022 |  |  |  |  | SACR-JNP-INSULATION-056 | 2024-04-30
FLS | 525 | AFL-18-525-027-B1C3N-ST | 6 | 6/10 | 3 | 7 | 4MFA4K041B00 | FLANGE SW 300# RF SCH160 A105N NACE MR0175/ISO 15156 SSC resistant ASME B 16.5,1 1/2" | FLANGE | 1.5 | K.C.S NACE | Piece | 1 | 0.022 | ST | 60 | PS5 | 200 | 0.022 | SACR-JNP-PAINT-SITE-093 | 2022-10-01 | SACR-JNP-PAINT-SITE-016 |  | SACR-JNP-INSULATION-030 | 2023-03-04
SWS | 509 | AFL-2-509-012-B1C6N-ST | 2 | 2/10 | 1 | 7 | 4MFA4R061B00 | FLANGE SW 300# RF XXS A105N NACE MR0175/ISO 15156 SSC resistant, HIC resitant ASME B 16.5,1 1/2" | FLANGE | 1.5 | K.C.S NACE | Piece | 1 | 0.022 | ST | 30 | PS5 | 155 | 0.022 |  | 2022-10-01 |  |  | SACR-JNP-INSULATION-072 | 2024-06-13
FLS | 525 | CWR-2-525-001-B1L1-IH | 2 | 2/5 | 00 | 7 | 4MFA4G001B00 | FLANGE SW 300# RF SCH80 A105N ASME B 16.5,1 1/2" | FLANGE | 1.5 | K.C.S | Piece | 1 | 0.022 | IH | 40 | PS5 | 85 | 0.022 |  |  | SACR-JNP-PAINT-SITE-023 | 2022-10-21 | SACR-JNP-INSULATION-006 | 2022-11-29
SWS | 509 | CWR-3-509-001-B1L1-PT | 2 | 2/3 | 1 | 6 | 4MFA4G001B00 | FLANGE SW 300# RF SCH80 A105N ASME B 16.5,1 1/2" | FLANGE | 1.5 | K.C.S | Piece | 1 | 0.022 | PT | - | PS1 | 85 | 0.022 | SACR-JNP-PAINT-SITE-074 | 2023-06-20 | SACR-JNP-PAINT-SITE-075 | 2023-01-20
FLS | 525 | CWS-2-525-001-B1L1-IH | 4 | 4/7 | 00A | 10 | 4MFA4G001B00 | FLANGE SW 300# RF SCH80 A105N ASME B 16.5,1 1/2" | FLANGE | 1.5 | K.C.S | Piece | 1 | 0.022 | IH | 30 | PS5 | 85 | 0.022 |  |  | SACR-JNP-PAINT-SITE-023 | 2022-10-21 | SACR-JNP-INSULATION-015 | 2022-11-07
SWS | 509 | DMW-11/2-509-002-M1L0-PT | 2 | 2/2 | 01A | 4 | 4MFJ4N001B00 | FLANGE SW 300# RF SCH40S A182-F304L ASME B 16.5,1 1/2" | FLANGE | 1.5 | S.S | Piece | 1 | 0.022 | PT | - | PS7 | 85 | 0.022 | SACR-JNP-PAINT-SITE-082 | 2023-05-02 | SACR-JNP-PAINT-SITE-106 | 2024-03-30
SWS | 509 | DMW-11/2-509-003-L1L0-PT | 1 | 1/1 | 01A | 4 | 4MFJ2N001B00 | FLANGE SW 150# RF SCH40S A182-F304L ASME B 16.5,1 1/2" | FLANGE | 1.5 | S.S | Piece | 1 | 0.022 | PT | - | PS7 | 85 | 0.022 | SACR-JNP-PAINT-SITE-082 | 2023-05-02 | SACR-JNP-PAINT-SITE-106 | 2024-03-30
SWS | 509 | DMW-11/2-509-004-N1L0N-PT | 2 | 2/3 | 01 | 4 | 4MFL2N041B00 | FLANGE SW 150# RF SCH40S BORE A182-F316L NACE MR0175/ISO 15156 SSC resistant ASME B 16.5 | FLANGE | 1.5 | S.S NACE | PCS | 1 | 0.022 | PT | - | PS7 | 85 | 0.022 | SACR-JNP-PAINT-SITE-082 | 2023-05-02 | SACR-JNP-PAINT-SITE-106 | 2024-03-30
SWS | 509 | DMW-11/2-509-004-N1L0N-PT | 2 | 2/3 | 01 | 4 | 4MFL2N041B00 | FLANGE SW 150# RF SCH40S BORE A182-F316L NACE MR0175/ISO 15156 SSC resistant ASME B 16.5 | FLANGE | 1.5 | S.S NACE | PCS | 1 | 0.022 | PT | - | PS7 | 85 | 0.022 | SACR-JNP-PAINT-SITE-082 | 2023-05-02 | SACR-JNP-PAINT-SITE-106 | 2024-03-30
SWS | 509 | FLG-11/2-509-001-B1A1-ST | 3 | 3/3 | 2 | 5 | 4MFA2G001B00 | FLANGE SW 150# RF SCH80 A105N ASME B 16.5,1 1/2" | FLANGE | 1.5 | K.C.S | Piece | 1 | 0.022 | ST | 30 | PS1 | 45 | 0.022 | SACR-JNP-PAINT-SITE-082 | 2023-05-02 |  |  | SACR-JNP-INSULATION-072 | 2024-06-13
FLS | 525 | FLR-48-525-002-B1A3-IP | 3 | 3/9 | 2 | 4 | 4MFA4K001B00 | FLANGE SW 300# RF SCH160 A105N ASME B 16.5,1 1/2" | FLANGE | 1.5 | K.C.S | Piece | 1 | 0.022 | IP | 30 | PS1 | 250 | 0.022 | SACR-JNP-PAINT-SITE-017 | 2022-10-12 | SACR-JNP-PAINT-SITE-018 | 2022-10-11 | SACR-JNP-INSULATION-075 | 2024-06-13
FLS | 525 | FLR-48-525-002-B1A3-IP | 6 | 6/9 | 2 | 4 | 4MFA4K001B00 | FLANGE SW 300# RF SCH160 A105N ASME B 16.5,1 1/2" | FLANGE | 1.5 | K.C.S | Piece | 1 | 0.022 | IP | 30 | PS1 | 250 | 0.022 | SACR-JNP-PAINT-SITE-017 | 2022-10-12 | SACR-JNP-PAINT-SITE-018 | 2022-10-11 | SACR-JNP-INSULATION-075 | 2024-06-13
FLS | 525 | LPC-2-525-001-B1S1-IP | 10 | 10/12 | 3 | 7 | 4MFA4G001B00 | FLANGE SW 300# RF SCH80 A105N ASME B 16.5,1 1/2" | FLANGE | 1.5 | K.C.S | Piece | 1 | 0.022 | IP | 30 | PS5 | 85 | 0.022 |  |  | SACR-JNP-PAINT-SITE-023 | 2022-10-21 | SACR-JNP-INSULATION-075 | 2024-06-13
SWS | 509 | LPS-11/2-509-018-B1S1-IH | 2 | 2/2 | 00 | 4 | 4MFA2G001B00 | FLANGE SW 150# RF SCH80 A105N ASME B 16.5,1 1/2" | FLANGE | 1.5 | K.C.S | Piece | 1 | 0.022 | IH | 30 | PS6 | 295 | 0.022 |  |  | SACR-JNP-PAINT-SITE-090 | 2024-03-11 | SACR-JNP-INSULATION-040 | 2024-04-07
SWS | 509 | LPS-11/2-509-023-B1L6N-IH | 2 | 2/2 | 01A | 6 | 4MFA2R041B00 | FLANGE SW 150# RF XXS BORE A105N API 945 NACE MR0175/ISO 15156 SSC resistant ASME B 16.5 | FLANGE | 1.5 | K.C.S NACE | PCS | 1 | 0.022 | IH | 30 | PS5 | 135 | 0.022 |  |  | SACR-JNP-PAINT-SITE-090 | 2024-03-11 | SACR-JNP-INSULATION-040 | 2024-04-07
SWS | 509 | LPS-8-509-011-B1S1-IH | 10 | 10/12 | 2 | 5 | 4MFA4G001B00 | FLANGE SW 300# RF SCH80 A105N ASME B 16.5,1 1/2" | FLANGE | 1.5 | K.C.S | Piece | 1 | 0.022 | IH | 60 | PS6 | 295 | 0.022 |  |  | SACR-JNP-PAINT-SITE-088 | 2024-03-11 | SACR-JNP-INSULATION-036 | 2024-02-23
SWS | 509 | LPS-8-509-021-B1S1-IH | 3 | 3/11 | 1 | 6 | 4MFA4G001B00 | FLANGE SW 300# RF SCH80 A105N ASME B 16.5,1 1/2" | FLANGE | 1.5 | K.C.S | Piece | 1 | 0.022 | IH | 60 | PS6 | 295 | 0.022 |  |  | SACR-JNP-PAINT-SITE-090 | 2024-03-11 | SACR-JNP-INSULATION-037 | 2024-02-23
SWS | 509 | LPS-8-509-021-B1S1-IH | 7 | 7/11 | 1 | 5 | 4MFA4G001B00 | FLANGE SW 300# RF SCH80 A105N ASME B 16.5,1 1/2" | FLANGE | 1.5 | K.C.S | Piece | 1 | 0.022 | IH | 60 | PS6 | 295 | 0.022 |  |  | SACR-JNP-PAINT-SITE-090 | 2024-03-11 | SACR-JNP-INSULATION-037 | 2024-02-23
FLS | 525 | MPS-8-525-038-B3S1-IH | 7 | 7/19 | 2 | 5 | 4MFA4G001B00 | FLANGE SW 300# RF SCH80 A105N ASME B 16.5,1 1/2" | FLANGE | 1.5 | K.C.S | Piece | 1 | 0.022 | IH | 80 | PS6 | 382 | 0.022 |  |  | SACR-JNP-PAINT-SITE-019 | 2022-10-10 | SACR-JNP-INSULATION-008 | 2022-12-02
SWS | 509 | NIT-11/2-509-001-B1O1-PT | 2 | 2/3 | 02B | 4 | 4MFA2G001B00 | FLANGE SW 150# RF SCH80 A105N ASME B 16.5,1 1/2" | FLANGE | 1.5 | K.C.S | Piece | 1 | 0.022 | PT | - | PS1 | 85 | 0.022 | SACR-JNP-PAINT-SITE-083 | 2023-05-04
SWS | 509 | NIT-11/2-509-001-B1O1-PT | 3 | 3/3 | 02B | 3 | 4MFA2G001B00 | FLANGE SW 150# RF SCH80 A105N ASME B 16.5,1 1/2" | FLANGE | 1.5 | K.C.S | Piece | 1 | 0.022 | PT | - | PS1 | 85 | 0.022 | SACR-JNP-PAINT-SITE-083 | 2023-05-04
SWS | 509 | NIT-11/2-509-010-B1C6N-ST | 3 | 3/3 | 02A | 3 | 4MFA2R061B00 | FLANGE SW 150# RF XXS A105N NACE MR0175/ISO 15156 SSC resistant, HIC resitant ASME B 16.5,1 1/2" | FLANGE | 1.5 | K.C.S NACE | Piece | 1 | 0.022 | ST | 30 | PS5 | 85 | 0.022 |  |  | SACR-JNP-PAINT-SITE-090 | 2024-03-11
SWS | 509 | OSW-11/2-509-001-B1S1-PT | 1 | 1/2 | 01 | 3 | 4MFA4G001B00 | FLANGE SW 300# RF SCH80 A105N ASME B 16.5,1 1/2" | FLANGE | 1.5 | K.C.S | Piece | 1 | 0.022 | PT | - | PS1 | 295 | 0.022 | SACR-JNP-PAINT-SITE-078 | 2023-06-20 | SACR-JNP-PAINT-SITE-079
SWS | 509 | SWA-10-509-026-B1L6N-IH | 2 | 2/3 | 1 | 5 | 4MFA4R041B00 | FLANGE SW 300# RF XXS BORE A105N API 945 NACE MR0175/ISO 15156 SSC resistant ASME B 16.5 | FLANGE | 1.5 | K.C.S NACE | PCS | 1 | 0.022 | IH | 50 | PS6 | 155 | 0.022 |  |  | SACR-JNP-PAINT-SITE-089 | 2024-03-11 | SACR-JNP-INSULATION-035 | 2024-02-18
FLS | 525 | SWA-11/2-525-025-B1L6N-IH | 1 | 1/1 | 00A | 2 | 4MFA2R041B00 | FLANGE SW 150# RF XXS BORE A105N API 945 NACE MR0175/ISO 15156 SSC resistant ASME B 16.5 | FLANGE | 1.5 | K.C.S NACE | PCS | 1 | 0.022 | IH | 30 | PS6 | 295 | 0.022 |  |  | SACR-JNP-PAINT-SITE-072 | 2023-03-07
FLS | 525 | SWA-2-525-030-B3L6N-IP | 1 | 1/8 | 1 | 8 | 4MFA4R061B00 | FLANGE SW 300# RF XXS A105N NACE MR0175/ISO 15156 SSC resistant, HIC resitant ASME B 16.5,1 1/2" | FLANGE | 1.5 | K.C.S NACE | Piece | 1 | 0.022 | IP | 30 | PS2 | 200 | 0.022 | SACR-JNP-PAINT-SITE-026 | 2022-10-24 | SACR-JNP-PAINT-SITE-033 | 2022-10-29 | SACR-JNP-INSULATION-075 | 2024-06-13
FLS | 525 | SWA-2-525-031-B3L6N-IP | 1 | 1/4 | 00 | 8 | 4MFA4R061B00 | FLANGE SW 300# RF XXS A105N NACE MR0175/ISO 15156 SSC resistant, HIC resitant ASME B 16.5,1 1/2" | FLANGE | 1.5 | K.C.S NACE | Piece | 1 | 0.022 | IP | 30 | PS2 | 200 | 0.022 | SACR-JNP-PAINT-SITE-063 | 2023-03-03 | SACR-JNP-PAINT-SITE-064 | 2023-03-03 | SACR-JNP-INSULATION-075 | 2024-06-13
SWS | 509 | SWA-3-509-022-B1L3-IP | 3 | 3/8 | 1 | 6 | 4MFA4K001B00 | FLANGE SW 300# RF SCH160 A105N ASME B 16.5,1 1/2" | FLANGE | 1.5 | K.C.S | Piece | 1 | 0.022 | IP | 30 | PS1 | 155 | 0.022 | SACR-JNP-PAINT-SITE-092 | 2022-10-01 | SACR-JNP-PAINT-SITE-088 | 2024-03-11 | SACR-JNP-INSULATION-046 | 2024-04-22
SWS | 509 | SWA-3-509-036-B1L3-IH | 1 | 1/2 | 1 | 7 | 4MFA4K001B00 | FLANGE SW 300# RF SCH160 A105N ASME B 16.5,1 1/2" | FLANGE | 1.5 | K.C.S | Piece | 1 | 0.022 | IH | 30 | PS2 | 155 | 0.022 |  |  | SACR-JNP-PAINT-SITE-088 | 2024-03-11 | SACR-JNP-INSULATION-045 | 2024-04-22
SWS | 509 | SWA-3-509-038-B1L3-IH | 7 | 7/10 | 2 | 6 | 4MFA4K001B00 | FLANGE SW 300# RF SCH160 A105N ASME B 16.5,1 1/2" | FLANGE | 1.5 | K.C.S | Piece | 1 | 0.022 | IH | 30 | PS6 | 155 | 0.022 |  |  | SACR-JNP-PAINT-SITE-088 | 2024-03-11 | SACR-JNP-INSULATION-045 | 2024-04-22
SWS | 509 | SWA-3-509-042-B1L3-PT | 3 | 3/6 | 2 | 5 | 4MFA4K001B00 | FLANGE SW 300# RF SCH160 A105N ASME B 16.5,1 1/2" | FLANGE | 1.5 | K.C.S | Piece | 1 | 0.022 | PT | - | PS1 | 90 | 0.022 | SACR-JNP-PAINT-SITE-092 | 2022-10-01
SWS | 509 | SWA-3-509-073-B1L3-IP | 2 | 2/9 | 1 | 8 | 4MFA4K001B00 | FLANGE SW 300# RF SCH160 A105N ASME B 16.5,1 1/2" | FLANGE | 1.5 | K.C.S | Piece | 1 | 0.022 | IP | 30 | PS1 | 130 | 0.022 | SACR-JNP-PAINT-SITE-092 | 2022-10-01 | SACR-JNP-PAINT-SITE-088 | 2024-03-11 | SACR-JNP-INSULATION-048 | 2024-04-22
SWS | 509 | SWA-4-509-001-B3L6N-PT | 4 | 4/10 | 2 | 6 | 4MFA4K041B00 | FLANGE SW 300# RF SCH160 A105N NACE MR0175/ISO 15156 SSC resistant ASME B 16.5,1 1/2" | FLANGE | 1.5 | K.C.S NACE | Piece | 1 | 0.022 | PT | - | PS1 | 85 | 0.022 | SACR-JNP-PAINT-SITE-076 | 2023-01-20 | SACR-JNP-PAINT-SITE-077 | 2023-01-20
SWS | 509 | SWA-4-509-004-B1L6N-PT | 7 | 7/9 | 1 | 7 | 4MFA4R041B00 | FLANGE SW 300# RF XXS BORE A105N API 945 NACE MR0175/ISO 15156 SSC resistant ASME B 16.5 | FLANGE | 1.5 | K.C.S NACE | PCS | 1 | 0.022 | PT | - | PS1 | 85 | 0.022 | SACR-JNP-PAINT-SITE-081 | 2023-05-01
SWS | 509 | SWA-4-509-014-B1L6N-IH | 3 | 3/5 | 2 | 5 | 4MFA4R041B00 | FLANGE SW 300# RF XXS BORE A105N API 945 NACE MR0175/ISO 15156 SSC resistant ASME B 16.5 | FLANGE | 1.5 | K.C.S NACE | PCS | 1 | 0.022 | IH | 40 | PS5 | 130 | 0.022 |  |  | SACR-JNP-PAINT-SITE-088 | 2024-03-11 | SACR-JNP-INSULATION-053 | 2024-04-25
SWS | 509 | SWA-4-509-062-B1L3-IH | 1 | 1/5 | 1 | 6 | 4MFA4K001B00 | FLANGE SW 300# RF SCH160 A105N ASME B 16.5,1 1/2" | FLANGE | 1.5 | K.C.S | Piece | 1 | 0.022 | IH | 40 | PS6 | 155 | 0.022 |  |  | SACR-JNP-PAINT-SITE-089 | 2024-03-11
SWS | 509 | SWA-4-509-077-B1L6N-IH | 4 | 4/5 | 1 | 5 | 4MFA4R041B00 | FLANGE SW 300# RF XXS BORE A105N API 945 NACE MR0175/ISO 15156 SSC resistant ASME B 16.5 | FLANGE | 1.5 | K.C.S NACE | PCS | 1 | 0.022 | IH | 40 | PS5 | 130 | 0.022 |  |  | SACR-JNP-PAINT-SITE-089 | 2024-03-11 | SACR-JNP-INSULATION-053 | 2024-04-25
SWS | 509 | SWG-11/2-509-005-B1L6N-PT | 2 | 2/6 | 01A | 5 | 4MFA2R041B00 | FLANGE SW 150# RF XXS BORE A105N API 945 NACE MR0175/ISO 15156 SSC resistant ASME B 16.5 | FLANGE | 1.5 | K.C.S NACE | PCS | 1 | 0.022 | PT | - | PS1 | 85 | 0.022 | SACR-JNP-PAINT-SITE-085 | 2024-03-07 | SACR-JNP-PAINT-SITE-084 | 2024-03-06
SWS | 509 | SWG-11/2-509-005-B1L6N-PT | 4 | 4/6 | 01A | 4 | 4MFA2R041B00 | FLANGE SW 150# RF XXS BORE A105N API 945 NACE MR0175/ISO 15156 SSC resistant ASME B 16.5 | FLANGE | 1.5 | K.C.S NACE | PCS | 1 | 0.022 | PT | - | PS1 | 85 | 0.022 | SACR-JNP-PAINT-SITE-085 | 2024-03-07 | SACR-JNP-PAINT-SITE-084 | 2024-03-06
SWS | 509 | SWG-11/2-509-005-B1L6N-PT | 6 | 6/6 | 01A | 5 | 4MFA2R041B00 | FLANGE SW 150# RF XXS BORE A105N API 945 NACE MR0175/ISO 15156 SSC resistant ASME B 16.5 | FLANGE | 1.5 | K.C.S NACE | PCS | 1 | 0.022 | PT | - | PS1 | 85 | 0.022 | SACR-JNP-PAINT-SITE-085 | 2024-03-07 | SACR-JNP-PAINT-SITE-084 | 2024-03-06
SWS | 509 | SWG-4-509-002-B1C6N-ST | 5 | 5/5 | 2 | 6 | 4MFA4R061B00 | FLANGE SW 300# RF XXS A105N NACE MR0175/ISO 15156 SSC resistant, HIC resitant ASME B 16.5,1 1/2" | FLANGE | 1.5 | K.C.S NACE | Piece | 1 | 0.022 | ST | 40 | PS5 | 85 | 0.022 |  |  | SACR-JNP-PAINT-SITE-079 |  | SACR-JNP-INSULATION-054 | 2024-04-25
SWS | 509 | SWG-4-509-019-B1C3N-ST | 6 | 6/6 | 2 | 7 | 4MFA4K041B00 | FLANGE SW 300# RF SCH160 A105N NACE MR0175/ISO 15156 SSC resistant ASME B 16.5,1 1/2" | FLANGE | 1.5 | K.C.S NACE | Piece | 1 | 0.022 | ST | 40 | PS5 | 155 | 0.022 |  |  | SACR-JNP-PAINT-SITE-079 |  | SACR-JNP-INSULATION-058 | 2024-04-30
SWS | 509 | SWW-11/2-509-001-B1L6N-IP | 1 | 1/1 | 00 | 5 | 4MFA2R041B00 | FLANGE SW 150# RF XXS BORE A105N API 945 NACE MR0175/ISO 15156 SSC resistant ASME B 16.5 | FLANGE | 1.5 | K.C.S NACE | PCS | 1 | 0.022 | IP | 30 | PS1 | 85 | 0.022 | SACR-JNP-PAINT-SITE-085 | 2024-03-07 | SACR-JNP-PAINT-SITE-084 | 2024-03-06 | SACR-JNP-INSULATION-057 | 2024-04-30
SWS | 509 | TR-509-E02-B1L6N-IH/UC | 1 | 1/1 | 00 | 4 | 4MFA2R041B00 | FLANGE SW 150# RF XXS BORE A105N API 945 NACE MR0175/ISO 15156 SSC resistant ASME B 16.5 | FLANGE | 1.5 | K.C.S NACE | PCS | 1 | 0.022 | IH | 30 | PS6 | 155 | 0.022 |  |  | SACR-JNP-PAINT-SITE-091 | 2024-03-11 | SACR-JNP-INSULATION-067 | 2024-06-02
SWS | 509 | TR-509-E02-B1L6N-IH/UC | 1 | 1/1 | 00 | 5 | 4NDA2F041B00 | BLIND FLANGE 150# RF A105N NACE MR0175/ISO 15156 SSC RESISTANT ASME B 16.5 , 1.1/2" | FLANGE | 1.5 | K.C.S NACE | Piece | 1 | 0.022 | IH | 30 | PS6 | 155 | 0.022 |  |  | SACR-JNP-PAINT-SITE-091 | 2024-03-11 | SACR-JNP-INSULATION-067 | 2024-06-02
SWS | 509 | TR-509-E02-B1L6N-IH/V | 1 | 1/1 | 00 | 1 | 4NDA2F041B00 | BLIND FLANGE 150# RF A105N NACE MR0175/ISO 15156 SSC RESISTANT ASME B 16.5 , 1.1/2" | FLANGE | 1.5 | K.C.S NACE | Piece | 1 | 0.022 | IH | 30 | PS6 | 155 | 0.022
SWS | 509 | TR-509-E02-B1S1-IH | 1 | 1/1 | 00 | 3 | 4MFA2G001B00 | FLANGE SW 150# RF SCH80 A105N ASME B 16.5,1 1/2" | FLANGE | 1.5 | K.C.S | Piece | 1 | 0.022 | IH | 30 | PS5 | 135 | 0.022 |  |  |  |  | SACR-JNP-INSULATION-067 | 2024-06-02
SWS | 509 | TR-509-V01-B1L3-IH-UC | 1 | 1/1 | 00 | 2 | 4MFA4K001B00 | FLANGE SW 300# RF SCH160 A105N ASME B 16.5,1 1/2" | FLANGE | 1.5 | K.C.S | Piece | 1 | 0.022 | IH | 30 | PS6 | 155 | 0.022 |  |  | SACR-JNP-PAINT-SITE-091 | 2024-03-11
SWS | 509 | TR-509-V01-B1L3-IH-UC | 1 | 1/1 | 00 | 3 | 4MFA2K001B00 | FLANGE SW 150# RF SCH160 A105N ASME B 16.5,1 1/2" | FLANGE | 1.5 | K.C.S | Piece | 1 | 0.022 | IH | 30 | PS6 | 155 | 0.022 |  |  | SACR-JNP-PAINT-SITE-091 | 2024-03-11
SWS | 509 | TR-509-V11-B1L6N-PT/V1 | 1 | 1/1 | 00 | 1 | 4NDA2F041B00 | BLIND FLANGE 150# RF A105N NACE MR0175/ISO 15156 SSC RESISTANT ASME B 16.5 , 1.1/2" | FLANGE | 1.5 | K.C.S NACE | Piece | 1 | 0.022 | PT | - | PS1 | 85 | 0.022 | SACR-JNP-PAINT-SITE-092 | 2022-10-01
SWS | 509 | TR-509-V11-B1L6N-PT/V2 | 1 | 1/1 | 00 | 1 | 4NDA2F041B00 | BLIND FLANGE 150# RF A105N NACE MR0175/ISO 15156 SSC RESISTANT ASME B 16.5 , 1.1/2" | FLANGE | 1.5 | K.C.S NACE | Piece | 1 | 0.022 | PT | - | PS1 | 85 | 0.022 | SACR-JNP-PAINT-SITE-092 | 2022-10-01
SWS | 509 | DMW-11/2-509-002-B3L6N-PT | 1 | 1/1 | 01 | 2 | 4AABSR060100 | PIPE XXS SMLS A106-B PE NACE MR0175/ISO 15156 SSC resistant, HIC resitant ASME B36.10M,1" | PIPE | 1 | K.C.S NACE | Meter | 0.2 | 0.104 | PT | - | PS1 | 85 | 0.022 | SACR-JNP-PAINT-SITE-082 | 2023-05-02
FLS | 525 | FLR-2-525-012-B1A3-PT | 2 | 2/3 | 01B | 6 | 4AABSK000100 | PIPE SCH160 SMLS A106-B PE ASME B36.10M,1" | PIPE | 1 | K.C.S | Meter | 0.2 | 0.104 | PT | 30 | PS1 | 250 | 0.022 | SACR-JNP-PAINT-SITE-025 | 2022-10-24 | SACR-JNP-PAINT-SITE-027 | 2022-10-28
SWS | 509 | ISA-2-509-002-B1V1G-NP | 7 | 7/10 | 00 | 2 | 4ACBSG100100 | PIPE SCH80 SMLS A106-B GALV. TE ASME B36.10M,1" | PIPE | 1 | GALV | Meter | 0.2 | 0.104 | NP | - | NP | 85 | 0.022
FLS | 525 | ISA-2-525-001-B1V1G-NP | 8 | 8/13 | 1 | 2 | 4ACBSG100100 | PIPE SCH80 SMLS A106-B GALV. TE ASME B36.10M,1" | PIPE | 1 | GALV | Meter | 0.2 | 0.104 | NP | - | NP | 85 | 0.022
SWS | 509 | LPS-11/2-509-024-B1L6N-IH | 3 | 3/3 | 01A | 2 | 4AABSR040100 | PIPE XXS SMLS A106-B PE NACE MR0175/ISO 15156 SSC resistant ASME B36.10M,1" | PIPE | 1 | K.C.S NACE | Meter | 0.2 | 0.104 | IH | 30 | PS5 | 135 | 0.022 |  |  | SACR-JNP-PAINT-SITE-090 | 2024-03-11 | SACR-JNP-INSULATION-040 | 2024-04-07
SWS | 509 | NIT-11/2-509-010-B1C6N-ST | 1 | 1/3 | 02A | 13 | 4AABSR060100 | PIPE XXS SMLS A106-B PE NACE MR0175/ISO 15156 SSC resistant, HIC resitant ASME B36.10M,1" | PIPE | 1 | K.C.S NACE | Meter | 0.2 | 0.104 | ST | 30 | PS5 | 85 | 0.022 |  |  | SACR-JNP-PAINT-SITE-090 | 2024-03-11 | SACR-JNP-INSULATION-047 | 2024-04-22
SWS | 509 | SWA-10-509-026-B1L6N-IH | 1 | 1/3 | 1 | 5 | 4AABSR040100 | PIPE XXS SMLS A106-B PE NACE MR0175/ISO 15156 SSC resistant ASME B36.10M,1" | PIPE | 1 | K.C.S NACE | Meter | 0.2 | 0.104 | IH | 50 | PS6 | 155 | 0.022 |  |  | SACR-JNP-PAINT-SITE-089 | 2024-03-11 | SACR-JNP-INSULATION-035 | 2024-02-18
SWS | 509 | SWA-1-509-068-N1L0N-IP | 4 | 4/5 | 01 | 1 | 4AALSN040100 | PIPE SCH40S SMLS A312-TP316L PE NACE MR0175/ISO 15156 SSC resistant ASME B36.19M | PIPE | 1 | S.S NACE | Meter | 0.2 | 0.104 | IP | 30 | PS7 | 155 | 0.022 | SACR-JNP-PAINT-SITE-085 | 2024-03-07 | SACR-JNP-PAINT-SITE-084 | 2024-03-04
SWS | 509 | SWA-1-509-069-N1L0N-IP | 4 | 4/5 | 01 | 1 | 4AALSN040100 | PIPE SCH40S SMLS A312-TP316L PE NACE MR0175/ISO 15156 SSC resistant ASME B36.19M | PIPE | 1 | S.S NACE | Meter | 0.2 | 0.104 | IP | 30 | PS7 | 155 | 0.022 | SACR-JNP-PAINT-SITE-085 | 2024-03-07 | SACR-JNP-PAINT-SITE-084 | 2024-03-04
FLS | 525 | SWA-1-525-034-B1L6N-IP | 1 | 1/1 | 01A | 1 | 4AABSR060100 | PIPE XXS SMLS A106-B PE NACE MR0175/ISO 15156 SSC resistant, HIC resitant ASME B36.10M,1" | PIPE | 1 | K.C.S NACE | Meter | 0.2 | 0.104 | IP | 30 | PS2 | 200 | 0.022 | SACR-JNP-PAINT-SITE-063 | 2023-03-03 | SACR-JNP-PAINT-SITE-064 | 2023-03-03 | SACR-JNP-INSULATION-075 | 2024-06-13
FLS | 525 | SWA-1-525-035-B1L6N-IP | 1 | 1/1 | 01A | 1 | 4AABSR060100 | PIPE XXS SMLS A106-B PE NACE MR0175/ISO 15156 SSC resistant, HIC resitant ASME B36.10M,1" | PIPE | 1 | K.C.S NACE | Meter | 0.2 | 0.104 | IP | 30 | PS2 | 200 | 0.022 | SACR-JNP-PAINT-SITE-063 | 2023-03-03 | SACR-JNP-PAINT-SITE-064 | 2023-03-03 | SACR-JNP-INSULATION-075 | 2024-06-13
SWS | 509 | SWA-3-509-057-B1L3-IH | 5 | 5/5 | 2 | 5 | 4AABSK000100 | PIPE SCH160 SMLS A106-B PE ASME B36.10M,1" | PIPE | 1 | K.C.S | Meter | 0.2 | 0.104 | IH | 30 | PS6 | 155 | 0.022 |  |  | SACR-JNP-PAINT-SITE-088 | 2024-03-11 | SACR-JNP-INSULATION-045 | 2024-04-22
SWS | 509 | SWA-4-509-001-B3L6N-PT | 1 | 1/10 | 2 | 5 | 4AABSR060100 | PIPE XXS SMLS A106-B PE NACE MR0175/ISO 15156 SSC resistant, HIC resitant ASME B36.10M,1" | PIPE | 1 | K.C.S NACE | Meter | 0.2 | 0.104 | PT | - | PS1 | 85 | 0.022 | SACR-JNP-PAINT-SITE-076 | 2023-01-20 | SACR-JNP-PAINT-SITE-077 | 2023-01-20
SWS | 509 | SWA-4-509-001-B3L6N-PT | 3 | 3/10 | 2 | 5 | 4AABSR060100 | PIPE XXS SMLS A106-B PE NACE MR0175/ISO 15156 SSC resistant, HIC resitant ASME B36.10M,1" | PIPE | 1 | K.C.S NACE | Meter | 0.2 | 0.104 | PT | - | PS1 | 85 | 0.022 | SACR-JNP-PAINT-SITE-076 | 2023-01-20 | SACR-JNP-PAINT-SITE-077 | 2023-01-20
SWS | 509 | SWA-4-509-001-B3L6N-PT | 6 | 6/10 | 2 | 1 | 4AABSR060100 | PIPE XXS SMLS A106-B PE NACE MR0175/ISO 15156 SSC resistant, HIC resitant ASME B36.10M,1" | PIPE | 1 | K.C.S NACE | Meter | 0.2 | 0.104 | PT | - | PS1 | 85 | 0.022 | SACR-JNP-PAINT-SITE-076 | 2023-01-20 | SACR-JNP-PAINT-SITE-077 | 2023-01-20
SWS | 509 | SWA-4-509-001-B3L6N-PT | 7 | 7/10 | 2 | 3 | 4AABSR060100 | PIPE XXS SMLS A106-B PE NACE MR0175/ISO 15156 SSC resistant, HIC resitant ASME B36.10M,1" | PIPE | 1 | K.C.S NACE | Meter | 0.2 | 0.104 | PT | - | PS1 | 85 | 0.022 | SACR-JNP-PAINT-SITE-076 | 2023-01-20 | SACR-JNP-PAINT-SITE-077 | 2023-01-20
SWS | 509 | SWA-4-509-039-B1L6N-PT | 4 | 4/8 | 2a | 15 | 4AABSR040100 | PIPE XXS SMLS A106-B PE NACE MR0175/ISO 15156 SSC resistant ASME B36.10M,1" | PIPE | 1 | K.C.S NACE | Meter | 0.2 | 0.104 | PT | - | PS1 | 85 | 0.022 | SACR-JNP-PAINT-SITE-081 | 2023-05-01
SWS | 509 | SWA-4-509-058-B3L6N-PT | 5 | 5/8 | 2 | 1 | 4AABSR060100 | PIPE XXS SMLS A106-B PE NACE MR0175/ISO 15156 SSC resistant, HIC resitant ASME B36.10M,1" | PIPE | 1 | K.C.S NACE | Meter | 0.2 | 0.104 | PT | - | PS1 | 85 | 0.022 | SACR-JNP-PAINT-SITE-092 | 2022-10-01
SWS | 509 | SWA-4-509-058-B3L6N-PT | 7 | 7/8 | 2 | 4 | 4AABSR060100 | PIPE XXS SMLS A106-B PE NACE MR0175/ISO 15156 SSC resistant, HIC resitant ASME B36.10M,1" | PIPE | 1 | K.C.S NACE | Meter | 0.2 | 0.104 | PT | - | PS1 | 85 | 0.022 | SACR-JNP-PAINT-SITE-092 | 2022-10-01
SWS | 509 | SWW-1-509-008-B1L6N-PT | 2 | 2/2 | 3 | 5 | 4AABSR040100 | PIPE XXS SMLS A106-B PE NACE MR0175/ISO 15156 SSC resistant ASME B36.10M,1" | PIPE | 1 | K.C.S NACE | Meter | 0.2 | 0.104 | PT | - | PS1 | 155 | 0.022 | SACR-JNP-PAINT-SITE-085 | 2024-03-07 | SACR-JNP-PAINT-SITE-084 | 2024-03-06
SWS | 509 | SWW-1-509-014-B1L3-IP | 3 | 3/3 | 00 | 1 | 4AABSK060100 | PIPE SCH160 SMLS A106-B PE NACE MR0175/ISO 15156 SSC resistant, HIC resitant ASME B36.10M,1" | PIPE | 1 | K.C.S NACE | Meter | 0.2 | 0.104 | IP | 30 | PS1 | 155 | 0.022 | SACR-JNP-PAINT-SITE-092 | 2022-10-01 | SACR-JNP-PAINT-SITE-090 | 2024-03-11 | SACR-JNP-INSULATION-057 | 2024-04-30
SWS | 509 | SWW-1-509-016-B1L6N-IP | 1 | 1/3 | 01 | 1 | 4AABSR040100 | PIPE XXS SMLS A106-B PE NACE MR0175/ISO 15156 SSC resistant ASME B36.10M,1" | PIPE | 1 | K.C.S NACE | Meter | 0.2 | 0.104 | IP | 30 | PS1 | 85 | 0.022 | SACR-JNP-PAINT-SITE-092 | 2022-10-01 | SACR-JNP-PAINT-SITE-090 | 2024-03-11 | SACR-JNP-INSULATION-055 | 2024-04-25
SWS | 509 | SWW-1-509-043-B1L6N-PT | 3 | 3/6 | 02A | 1 | 4AABSR040100 | PIPE XXS SMLS A106-B PE NACE MR0175/ISO 15156 SSC resistant ASME B36.10M,1" | PIPE | 1 | K.C.S NACE | Meter | 0.2 | 0.104 | PT | - | PS1 | 155 | 0.022 | SACR-JNP-PAINT-SITE-085 | 2024-03-07 | SACR-JNP-PAINT-SITE-084 | 2024-03-06
SWS | 509 | SWW-1-509-043-B1L6N-PT | 3 | 3/6 | 02A | 1 | 4AABSR040100 | PIPE XXS SMLS A106-B PE NACE MR0175/ISO 15156 SSC resistant ASME B36.10M,1" | PIPE | 1 | K.C.S NACE | Meter | 0.2 | 0.104 | PT | - | PS1 | 155 | 0.022 | SACR-JNP-PAINT-SITE-085 | 2024-03-07 | SACR-JNP-PAINT-SITE-084 | 2024-03-06
SWS | 509 | SWW-1-509-043-B1L6N-PT | 6 | 6/6 | 02A | 1 | 4AABSR040100 | PIPE XXS SMLS A106-B PE NACE MR0175/ISO 15156 SSC resistant ASME B36.10M,1" | PIPE | 1 | K.C.S NACE | Meter | 0.2 | 0.104 | PT | - | PS1 | 155 | 0.022 | SACR-JNP-PAINT-SITE-085 | 2024-03-07 | SACR-JNP-PAINT-SITE-084 | 2024-03-06
SWS | 509 | TR-509-V01-B1C6N-IH/K1K2A3 | 1 | 1/5 | 00 | 1 | 4AABSR060100 | PIPE XXS SMLS A106-B PE NACE MR0175/ISO 15156 SSC resistant, HIC resitant ASME B36.10M,1" | PIPE | 1 | K.C.S NACE | Meter | 0.2 | 0.104 | IH | 30 | PS6 | 155 | 0.022 |  |  | SACR-JNP-PAINT-SITE-091 | 2024-03-11
SWS | 509 | TR-509-V11-B1L6N-PT/AFL | 3 | 3/4 | 00 | 1 | 4AABSR040100 | PIPE XXS SMLS A106-B PE NACE MR0175/ISO 15156 SSC resistant ASME B36.10M,1" | PIPE | 1 | K.C.S NACE | Meter | 0.2 | 0.104 | PT | - | PS1 | 85 | 0.022 | SACR-JNP-PAINT-SITE-083 | 2023-05-04
SWS | 509 | SWA-1-509-068-N1L0N-IP | 2 | 2/5 | 01 | 1 | 4AALSN040E00 | PIPE SCH40S SMLS A312-TP316L PE NACE MR0175/ISO 15156 SSC resistant ASME B36.19M | PIPE | 3/4 | S.S NACE | Meter | 0.26 | 0.085 | IP | 30 | PS7 | 155 | 0.0221 | SACR-JNP-PAINT-SITE-085 | 2024-03-07 | SACR-JNP-PAINT-SITE-084 | 2024-03-04
SWS | 509 | TR-509-V11-B1L6N-PT/LT-001 | 1 | 1/3 | 00 | 3 | 4CGASK060300 | CAP SCH160 A234-WPB BW NACE MR0175/ISO 15156 SSC resistant, HIC resitant SEAMLESS, ASME B16.9,3" | CAP | 3 | K.C.S NACE | Piece | 1 | 0.05 | PT | - | PS1 | 85 | 0.024 | SACR-JNP-PAINT-SITE-080 | 2023-04-30 | SACR-JNP-PAINT-SITE-087 | 2024-03-10
SWS | 509 | TR-509-V11-B1L6N-PT/LT-003 | 1 | 1/2 | 00 | 3 | 4CGASK040300 | CAP SCH160 A234-WPB BW NACE MR0175/ISO15156 SSC resistant SEAMLESS, ASME B16.9 | CAP | 3 | K.C.S NACE | PCS | 1 | 0.05 | PT | - | PS1 | 85 | 0.024 | SACR-JNP-PAINT-SITE-080 | 2023-04-30 | SACR-JNP-PAINT-SITE-087 | 2024-03-10
FLS | 525 | CWR-1/2-525-002-B1L1-IH | 1 | 1/2 | 00 | 2 | 4BAAS1000D00 | ELBOW 90 DEG 3000# SW A105N ASME B16.11,1/2" | ELBOW 90 | 1/2 | K.C.S | Piece | 3 | 0.003 | IH | 30 | PS5 | 85 | 0.024 |  |  | SACR-JNP-PAINT-SITE-053 | 2023-01-02 | SACR-JNP-INSULATION-050 | 2024-04-22
FLS | 525 | CWS-1/2-525-003-B1L1-IH | 1 | 1/2 | 00 | 2 | 4BAAS1000D00 | ELBOW 90 DEG 3000# SW A105N ASME B16.11,1/2" | ELBOW 90 | 1/2 | K.C.S | Piece | 4 | 0.003 | IH | 30 | PS5 | 85 | 0.024 |  |  | SACR-JNP-PAINT-SITE-053 | 2023-01-02 | SACR-JNP-INSULATION-050 | 2024-04-22
FLS | 525 | AFL-3/4-525-020-B1C3N-ST | 1 | 1/2 | 0A | 2 | 4BAAS2040E00 | ELBOW 90 DEG 6000# SW A105N NACE MR0175/ISO 15156 SSC resistant ASME B16.11,3/4" | ELBOW 90 | 3/4 | K.C.S NACE | Piece | 3 | 0.005 | ST | 30 | PS5 | 200 | 0.025 |  | 2022-10-01 |  |  | SACR-JNP-INSULATION-050 | 2024-04-22
FLS | 525 | AFL-3/4-525-021-B1C3N-IP | 1 | 1/2 | 00A | 2 | 4BAAS2040E00 | ELBOW 90 DEG 6000# SW A105N NACE MR0175/ISO 15156 SSC resistant ASME B16.11,3/4" | ELBOW 90 | 3/4 | K.C.S NACE | Piece | 3 | 0.005 | IP | 30 | PS1 | 200 | 0.025 | SACR-JNP-PAINT-SITE-067 | 2023-03-07 | SACR-JNP-PAINT-SITE-069 | 2023-05-07
FLS | 525 | AFL-3/4-525-025-B1C3N-IP | 1 | 1/2 | 00 | 4 | 4BAAS2040E00 | ELBOW 90 DEG 6000# SW A105N NACE MR0175/ISO 15156 SSC resistant ASME B16.11,3/4" | ELBOW 90 | 3/4 | K.C.S NACE | Piece | 2 | 0.005 | IP | 30 | PS1 | 200 | 0.025 | SACR-JNP-PAINT-SITE-067 | 2023-03-07 | SACR-JNP-PAINT-SITE-069 | 2023-05-07 | SACR-JNP-INSULATION-075 | 2024-06-13
SWS | 509 | LPC-3/4-509-018-B1S1-IH | 1 | 1/2 | 00 | 2 | 4BAAS1000E00 | ELBOW 90 DEG 3000# SW A105N ASME B16.11,3/4" | ELBOW 90 | 3/4 | K.C.S | Piece | 3 | 0.005 | IH | 30 | PS1 | 135 | 0.025 | SACR-JNP-PAINT-SITE-083 | 2023-05-04 |  |  | SACR-JNP-INSULATION-039 | 2024-03-10
FLS | 525 | LPC-3/4-525-002-B1S1-IH | 2 | 2/3 | 00 | 2 | 4BAAS1000E00 | ELBOW 90 DEG 3000# SW A105N ASME B16.11,3/4" | ELBOW 90 | 3/4 | K.C.S | Piece | 5 | 0.005 | IH | 30 | PS5 | 85 | 0.025 |  |  | SACR-JNP-PAINT-SITE-053 | 2023-01-02 | SACR-JNP-INSULATION-050 | 2024-04-22
SWS | 509 | LPS-3/4-509-010-B1S1-IH | 1 | 1/2 | 01 | 2 | 4BAAS1000E00 | ELBOW 90 DEG 3000# SW A105N ASME B16.11,3/4" | ELBOW 90 | 3/4 | K.C.S | Piece | 2 | 0.005 | IH | 30 | PS6 | 295 | 0.025 |  |  | SACR-JNP-PAINT-SITE-090 | 2024-03-11 | SACR-JNP-INSULATION-041 | 2024-04-12
SWS | 509 | LPS-3/4-509-036-B1S1-IH | 1 | 1/3 | 1 | 2 | 4BAAS1000E00 | ELBOW 90 DEG 3000# SW A105N ASME B16.11,3/4" | ELBOW 90 | 3/4 | K.C.S | Piece | 3 | 0.005 | IH | 30 | PS6 | 295 | 0.025 |  |  | SACR-JNP-PAINT-SITE-091 | 2024-03-11 | SACR-JNP-INSULATION-038 | 2024-03-08
FLS | 525 | LPS-3/4-525-1005-B1S1-IH | 1 | 1/1 | 00 | 2 | 4BAAS1000E00 | ELBOW 90 DEG 3000# SW A105N ASME B16.11,3/4" | ELBOW 90 | 3/4 | K.C.S | Piece | 5 | 0.005 | IH | 30 | PS5 | 85 | 0.025 |  |  | SACR-JNP-PAINT-SITE-044 |  | SACR-JNP-INSULATION-064 | 2024-05-30
SWS | 509 | SWA-3/4-509-075-B1L3-PT | 1 | 1/3 | 01A | 2 | 4BAAS2000E00 | ELBOW 90 DEG 6000# SW A105N ASME B16.11,3/4" | ELBOW 90 | 3/4 | K.C.S | Piece | 2 | 0.005 | PT | - | PS1 | 90 | 0.025 | SACR-JNP-PAINT-SITE-085 | 2024-03-07 | SACR-JNP-PAINT-SITE-084 | 2024-03-06
FLS | 525 | AFL-3/4-525-024-B1C3N-ST | 1 | 1/2 | 2 | 1 | 4AABSK040E00 | PIPE SCH160 SMLS A106-B PE NACE MR0175/ISO 15156 SSC resistant ASME B36.10M,3/4" | PIPE | 3/4 | K.C.S NACE | Meter | 0.3 | 0.085 | ST | 30 | PS5 | 200 | 0.0255 |  | 2022-10-01 |  |  | SACR-JNP-INSULATION-050 | 2024-04-22
FLS | 525 | AFL-3/4-525-026-B1C3N-ST | 1 | 1/1 | 2 | 1 | 4AABSK040E00 | PIPE SCH160 SMLS A106-B PE NACE MR0175/ISO 15156 SSC resistant ASME B36.10M,3/4" | PIPE | 3/4 | K.C.S NACE | Meter | 0.3 | 0.085 | ST | 30 | PS5 | 200 | 0.0255 |  | 2022-10-01 |  |  | SACR-JNP-INSULATION-050 | 2024-04-22
FLS | 525 | AFL-3/4-525-030-B1C3N-IP | 1 | 1/1 | 00 | 1 | 4AABSK040E00 | PIPE SCH160 SMLS A106-B PE NACE MR0175/ISO 15156 SSC resistant ASME B36.10M,3/4" | PIPE | 3/4 | K.C.S NACE | Meter | 0.3 | 0.085 | IP | 30 | PS1 | 200 | 0.0255 | SACR-JNP-PAINT-SITE-067 | 2023-03-07 | SACR-JNP-PAINT-SITE-069 | 2023-05-07 | SACR-JNP-INSULATION-075 | 2024-06-13
FLS | 525 | CBD-8-525-001-B1A3-IP | 3 | 3/4 | 2 | 2 | 4AABSK000E00 | PIPE SCH160 SMLS A106-B PE ASME B36.10M,3/4" | PIPE | 3/4 | K.C.S | Meter | 0.3 | 0.085 | IP | 30 | PS1 | 250 | 0.0255 | SACR-JNP-PAINT-SITE-065 | 2023-03-04 | SACR-JNP-PAINT-SITE-066 | 2023-03-04 | SACR-JNP-INSULATION-075 | 2024-06-13
FLS | 525 | FLR-3/4-525-017-B1A3-PT | 1 | 1/2 | 00 | 1 | 4AABSK000E00 | PIPE SCH160 SMLS A106-B PE ASME B36.10M,3/4" | PIPE | 3/4 | K.C.S | Meter | 0.3 | 0.085 | PT | - | PS1 | 250 | 0.0255 | SACR-JNP-PAINT-SITE-067 | 2023-03-07 | SACR-JNP-PAINT-SITE-069 | 2023-05-07
SWS | 509 | ISA-2-509-002-B1V1G-NP | 3 | 3/10 | 00 | 1 | 4ACBSG100E00 | PIPE SCH80 SMLS A106-B GALV. TE ASME B36.10M,3/4" | PIPE | 3/4 | GALV | Meter | 0.3 | 0.085 | NP | - | NP | 85 | 0.0255
FLS | 525 | ISA-2-525-001-B1V1G-NP | 3 | 3/13 | 1 | 2 | 4ACBSG100E00 | PIPE SCH80 SMLS A106-B GALV. TE ASME B36.10M,3/4" | PIPE | 3/4 | GALV | Meter | 0.3 | 0.085 | NP | - | NP | 85 | 0.0255
FLS | 525 | LPS-4-525-090-B1S1-IH | 14 | 14/20 | 2 | 4 | 4AABSG000E00 | PIPE SCH80 SMLS A106-B PE ASME B36.10M,3/4" | PIPE | 3/4 | K.C.S | Meter | 0.3 | 0.085 | IH | 40 | PS6 | 295 | 0.0255 |  |  | SACR-JNP-PAINT-SITE-024 | 2022-10-21
FLS | 525 | MPS-8-525-038-B3S1-IH | 4 | 4/19 | 2 | 4 | 4AABSG000E00 | PIPE SCH80 SMLS A106-B PE ASME B36.10M,3/4" | PIPE | 3/4 | K.C.S | Meter | 0.3 | 0.085 | IH | 80 | PS6 | 382 | 0.0255 |  |  | SACR-JNP-PAINT-SITE-019 | 2022-10-10 | SACR-JNP-INSULATION-017 | 2023-01-07
FLS | 525 | NIT-2-525-001-B1O1-PT | 2 | 2/6 | 2 | 4 | 4AABSG000E00 | PIPE SCH80 SMLS A106-B PE ASME B36.10M,3/4" | PIPE | 3/4 | K.C.S | Meter | 0.3 | 0.085 | PT | - | PS1 | 85 | 0.0255 | SACR-JNP-PAINT-SITE-021 | 2022-10-20 | SACR-JNP-PAINT-SITE-027 | 2022-10-26
FLS | 525 | PWA-3/4-525-006-B1L1-PT | 3 | 3/3 | 00 | 1 | 4AABSG000E00 | PIPE SCH80 SMLS A106-B PE ASME B36.10M,3/4" | PIPE | 3/4 | K.C.S | Meter | 0.3 | 0.085 | PT | - | PS1 | 85 | 0.0255 | SACR-JNP-PAINT-SITE-049 | 2023-01-01 | SACR-JNP-PAINT-SITE-052 | 2023-01-02
SWS | 509 | SWA-1-509-069-N1L0N-IP | 2 | 2/5 | 01 | 1 | 4AALSN040E00 | PIPE SCH40S SMLS A312-TP316L PE NACE MR0175/ISO 15156 SSC resistant ASME B36.19M | PIPE | 3/4 | S.S NACE | Meter | 0.3 | 0.085 | IP | 30 | PS7 | 155 | 0.0255 | SACR-JNP-PAINT-SITE-085 | 2024-03-07 | SACR-JNP-PAINT-SITE-084 | 2024-03-04
SWS | 509 | SWA-3/4-509-070-B1L3-IH | 3 | 3/7 | 01 | 1 | 4AABSK000E00 | PIPE SCH160 SMLS A106-B PE ASME B36.10M,3/4" | PIPE | 3/4 | K.C.S | Meter | 0.3 | 0.085 | IH | 30 | PS5 | 155 | 0.0255 |  |  |  |  | SACR-JNP-INSULATION-045 | 2024-04-22
SWS | 509 | SWA-3/4-509-070-B1L3-IH | 4 | 4/7 | 01 | 1 | 4AABSK000E00 | PIPE SCH160 SMLS A106-B PE ASME B36.10M,3/4" | PIPE | 3/4 | K.C.S | Meter | 0.3 | 0.085 | IH | 30 | PS5 | 155 | 0.0255 |  |  | SACR-JNP-PAINT-SITE-090 | 2024-03-11 | SACR-JNP-INSULATION-045 | 2024-04-22
SWS | 509 | SWA-3/4-509-071-B1L3-IH | 4 | 4/7 | 01 | 1 | 4AABSK000E00 | PIPE SCH160 SMLS A106-B PE ASME B36.10M,3/4" | PIPE | 3/4 | K.C.S | Meter | 0.3 | 0.085 | IH | 30 | PS5 | 155 | 0.0255 |  |  | SACR-JNP-PAINT-SITE-090 | 2024-03-11
SWS | 509 | SWA-3/4-509-075-B1L3-PT | 3 | 3/3 | 01A | 1 | 4AABSK000E00 | PIPE SCH160 SMLS A106-B PE ASME B36.10M,3/4" | PIPE | 3/4 | K.C.S | Meter | 0.3 | 0.085 | PT | - | PS1 | 90 | 0.0255 | SACR-JNP-PAINT-SITE-085 | 2024-03-07 | SACR-JNP-PAINT-SITE-084 | 2024-03-06
FLS | 525 | AFL-3/4-525-024-B1C3N-ST | 1 | 1/2 | 2 | 7 | 4MFA2K040E00 | FLANGE SW 150# RF SCH160 A105N NACE MR0175/ISO 15156 SSC resistant ASME B 16.5,3/4" | FLANGE | 3/4 | K.C.S NACE | Piece | 1 | 0.013 | ST | 30 | PS5 | 200 | 0.026 |  | 2022-10-01 |  |  | SACR-JNP-INSULATION-050 | 2024-04-22
FLS | 525 | AFL-3/4-525-024-B1C3N-ST | 2 | 2/2 | 2 | 4 | 4MFA2K040E00 | FLANGE SW 150# RF SCH160 A105N NACE MR0175/ISO 15156 SSC resistant ASME B 16.5,3/4" | FLANGE | 3/4 | K.C.S NACE | Piece | 2 | 0.013 | ST | 30 | PS5 | 200 | 0.026 |  | 2022-10-01 |  |  | SACR-JNP-INSULATION-050 | 2024-04-22
FLS | 525 | AFL-3/4-525-025-B1C3N-IP | 1 | 1/2 | 00 | 6 | 4MFA2K040E00 | FLANGE SW 150# RF SCH160 A105N NACE MR0175/ISO 15156 SSC resistant ASME B 16.5,3/4" | FLANGE | 3/4 | K.C.S NACE | Piece | 1 | 0.013 | IP | 30 | PS1 | 200 | 0.026 | SACR-JNP-PAINT-SITE-067 | 2023-03-07 | SACR-JNP-PAINT-SITE-069 | 2023-05-07 | SACR-JNP-INSULATION-075 | 2024-06-13
FLS | 525 | FLR-3/4-525-017-B1A3-PT | 2 | 2/2 | 00 | 5 | 4MFA2K000E00 | FLANGE SW 150# RF SCH160 A105N ASME B 16.5,3/4" | FLANGE | 3/4 | K.C.S | Piece | 2 | 0.013 | PT | - | PS1 | 250 | 0.026 | SACR-JNP-PAINT-SITE-067 | 2023-03-07 | SACR-JNP-PAINT-SITE-069 | 2023-05-07
FLS | 525 | LPC-3/4-525-002-B1S1-IH | 1 | 1/3 | 00 | 8 | 4MFA2G000E00 | FLANGE SW 150# RF SCH80 A105N ASME B 16.5,3/4" | FLANGE | 3/4 | K.C.S | Piece | 2 | 0.013 | IH | 30 | PS5 | 85 | 0.026 |  |  | SACR-JNP-PAINT-SITE-053 | 2023-01-02 | SACR-JNP-INSULATION-050 | 2024-04-22
SWS | 509 | LPS-3/4-509-036-B1S1-IH | 3 | 3/3 | 1 | 5 | 4MFA2G000E00 | FLANGE SW 150# RF SCH80 A105N ASME B 16.5,3/4" | FLANGE | 3/4 | K.C.S | Piece | 2 | 0.013 | IH | 30 | PS6 | 295 | 0.026 |  |  | SACR-JNP-PAINT-SITE-091 | 2024-03-11 | SACR-JNP-INSULATION-038 | 2024-03-08
FWS | 522 | LPS-3/4-522-004-B1S1-IH | 3 | 3/3 | 00 | 3 | 4MFA2G000E00 | FLANGE SW 150# RF SCH80 A105N ASME B 16.5,3/4" | FLANGE | 3/4 | K.C.S | Piece | 2 | 0.013 | IH | 40 | PS1 | 295 | 0.026 | SACR-JNP-PAINT-SITE-080 | 2023-04-30 |  |  | SACR-JNP-INSULATION-061 | 2024-05-27
FWS | 522 | LPS-3/4-522-005-B1S1-IH | 3 | 3/3 | 00 | 3 | 4MFA2G000E00 | FLANGE SW 150# RF SCH80 A105N ASME B 16.5,3/4" | FLANGE | 3/4 | K.C.S | Piece | 2 | 0.013 | IH | 40 | PS1 | 295 | 0.026 | SACR-JNP-PAINT-SITE-080 | 2023-04-30 |  |  | SACR-JNP-INSULATION-061 | 2024-05-27
FLS | 525 | LPS-3/4-525-031-B1S1-IH | 2 | 2/3 | 00 | 4 | 4MFA2G000E00 | FLANGE SW 150# RF SCH80 A105N ASME B 16.5,3/4" | FLANGE | 3/4 | K.C.S | Piece | 2 | 0.013 | IH | 30 | PS6 | 295 | 0.026 |  |  |  |  | SACR-JNP-INSULATION-064 | 2024-05-30
FLS | 525 | LPS-3/4-525-032-B1S1-IH | 2 | 2/3 | 00 | 4 | 4MFA2G000E00 | FLANGE SW 150# RF SCH80 A105N ASME B 16.5,3/4" | FLANGE | 3/4 | K.C.S | Piece | 2 | 0.013 | IH | 30 | PS6 | 295 | 0.026 |  |  |  |  | SACR-JNP-INSULATION-066 | 2024-06-01
FLS | 525 | LPS-3/4-525-033-B1S1-IH | 4 | 4/4 | 00 | 4 | 4MFA2G000E00 | FLANGE SW 150# RF SCH80 A105N ASME B 16.5,3/4" | FLANGE | 3/4 | K.C.S | Piece | 2 | 0.013 | IH | 30 | PS6 | 295 | 0.026 |  |  |  |  | SACR-JNP-INSULATION-066 | 2024-06-01
FLS | 525 | LPS-3/4-525-034-B1S1-IH | 3 | 3/3 | 00 | 4 | 4MFA2G000E00 | FLANGE SW 150# RF SCH80 A105N ASME B 16.5,3/4" | FLANGE | 3/4 | K.C.S | Piece | 2 | 0.013 | IH | 30 | PS6 | 295 | 0.026 |  |  |  |  | SACR-JNP-INSULATION-066 | 2024-06-01
FLS | 525 | LPS-3/4-525-035-B1S1-IH | 3 | 3/3 | 00 | 4 | 4MFA2G000E00 | FLANGE SW 150# RF SCH80 A105N ASME B 16.5,3/4" | FLANGE | 3/4 | K.C.S | Piece | 2 | 0.013 | IH | 30 | PS6 | 295 | 0.026 |  |  |  |  | SACR-JNP-INSULATION-066 | 2024-06-01
FLS | 525 | MPS-3/4-525-042-B3S1-IH | 1 | 1/1 | 00 | 5 | 4MFA4G000E00 | FLANGE SW 300# RF SCH80 A105N ASME B 16.5,3/4" | FLANGE | 3/4 | K.C.S | Piece | 2 | 0.013 | IH | 40 | PS6 | 382 | 0.026 |  |  | SACR-JNP-PAINT-SITE-054 | 2023-01-01 | SACR-JNP-INSULATION-031 | 2023-03-04
FLS | 525 | MPS-3/4-525-043-B3S1-IH | 1 | 1/1 | 00 | 5 | 4MFA4G000E00 | FLANGE SW 300# RF SCH80 A105N ASME B 16.5,3/4" | FLANGE | 3/4 | K.C.S | Piece | 2 | 0.013 | IH | 40 | PS6 | 382 | 0.026 |  |  | SACR-JNP-PAINT-SITE-054 | 2023-01-01 | SACR-JNP-INSULATION-031 | 2023-03-04
FLS | 525 | MPS-3/4-525-044-B3S1-IH | 1 | 1/1 | 00 | 5 | 4MFA4G000E00 | FLANGE SW 300# RF SCH80 A105N ASME B 16.5,3/4" | FLANGE | 3/4 | K.C.S | Piece | 2 | 0.013 | IH | 30 | PS3 | 382 | 0.026 | SACR-JNP-PAINT-SITE-050 | 2023-01-01 | SACR-JNP-PAINT-SITE-051 | 2023-01-02 | SACR-JNP-INSULATION-030 | 2023-03-04
FLS | 525 | MPS-3/4-525-045-B3S1-IH | 3 | 3/3 | 00 | 4 | 4MFA4G000E00 | FLANGE SW 300# RF SCH80 A105N ASME B 16.5,3/4" | FLANGE | 3/4 | K.C.S | Piece | 2 | 0.013 | IH | 40 | PS6 | 382 | 0.026 |  |  |  |  | SACR-JNP-INSULATION-065 | 2024-05-31
FLS | 525 | MPS-3/4-525-046-B3S1-IH | 3 | 3/3 | 00 | 4 | 4MFA4G000E00 | FLANGE SW 300# RF SCH80 A105N ASME B 16.5,3/4" | FLANGE | 3/4 | K.C.S | Piece | 2 | 0.013 | IH | 40 | PS6 | 382 | 0.026 |  |  |  |  | SACR-JNP-INSULATION-065 | 2024-05-31
FLS | 525 | MPS-3/4-525-047-B3S1-IH | 4 | 4/4 | 00 | 4 | 4MFA4G000E00 | FLANGE SW 300# RF SCH80 A105N ASME B 16.5,3/4" | FLANGE | 3/4 | K.C.S | Piece | 2 | 0.013 | IH | 40 | PS6 | 382 | 0.026 |  |  |  |  | SACR-JNP-INSULATION-063 | 2024-05-29
FLS | 525 | MPS-3/4-525-048-B3S1-IH | 3 | 3/3 | 00 | 4 | 4MFA4G000E00 | FLANGE SW 300# RF SCH80 A105N ASME B 16.5,3/4" | FLANGE | 3/4 | K.C.S | Piece | 2 | 0.013 | IH | 40 | PS6 | 382 | 0.026 |  |  |  |  | SACR-JNP-INSULATION-063 | 2024-05-29
FLS | 525 | MPS-3/4-525-049-B3S1-IH | 3 | 3/3 | 00 | 4 | 4MFA4G000E00 | FLANGE SW 300# RF SCH80 A105N ASME B 16.5,3/4" | FLANGE | 3/4 | K.C.S | Piece | 2 | 0.013 | IH | 40 | PS6 | 382 | 0.026 |  |  |  |  | SACR-JNP-INSULATION-063 | 2024-05-29
FLS | 525 | PWA-3/4-525-005-B1L1-PT | 1 | 1/4 | 00 | 3 | 4MFA2G000E00 | FLANGE SW 150# RF SCH80 A105N ASME B 16.5,3/4" | FLANGE | 3/4 | K.C.S | Piece | 1 | 0.013 | PT | - | PS1 | 85 | 0.026 | SACR-JNP-PAINT-SITE-049 | 2023-01-01 | SACR-JNP-PAINT-SITE-052 | 2023-01-02
FLS | 525 | PWA-3/4-525-006-B1L1-PT | 1 | 1/3 | 00 | 3 | 4MFA2G000E00 | FLANGE SW 150# RF SCH80 A105N ASME B 16.5,3/4" | FLANGE | 3/4 | K.C.S | Piece | 1 | 0.013 | PT | - | PS1 | 85 | 0.026 | SACR-JNP-PAINT-SITE-049 | 2023-01-01 | SACR-JNP-PAINT-SITE-052 | 2023-01-02
FLS | 525 | PWA-3/4-525-008-B1L1-PT | 1 | 1/5 | 00 | 3 | 4MFA2G000E00 | FLANGE SW 150# RF SCH80 A105N ASME B 16.5,3/4" | FLANGE | 3/4 | K.C.S | Piece | 1 | 0.013 | PT | - | PS1 | 85 | 0.026 | SACR-JNP-PAINT-SITE-049 | 2023-01-01 | SACR-JNP-PAINT-SITE-052 | 2023-01-02
FLS | 525 | SWA-3/4-525-038-B1A3-IP | 1 | 1/1 | 00 | 5 | 4MFA5K000E00 | FLANGE SW 600# RF SCH160 A105N ASME B 16.5,3/4" | FLANGE | 3/4 | K.C.S | Piece | 2 | 0.013 | IP | 30 | PS1 | 250 | 0.026 | SACR-JNP-PAINT-SITE-063 | 2023-03-03 | SACR-JNP-PAINT-SITE-064 | 2023-03-03 | SACR-JNP-INSULATION-075 | 2024-06-13
FLS | 525 | SWA-3/4-525-039-B1A3-IP | 1 | 1/1 | 00 | 5 | 4MFA5K000E00 | FLANGE SW 600# RF SCH160 A105N ASME B 16.5,3/4" | FLANGE | 3/4 | K.C.S | Piece | 2 | 0.013 | IP | 30 | PS1 | 250 | 0.026 | SACR-JNP-PAINT-SITE-063 | 2023-03-03 | SACR-JNP-PAINT-SITE-064 | 2023-03-03 | SACR-JNP-INSULATION-075 | 2024-06-13
SWS | 509 | AFL-1-509-014-B1C3N-PT | 2 | 2/2 | 00A | 3 | 4BAAS2040100 | ELBOW 90 DEG 6000# SW A105N NACE MR0175/ISO 15156 SSC resistant ASME B16.11,1" | ELBOW 90 | 1 | K.C.S NACE | Piece | 4 | 0.007 | PT | - | PS1 | 85 | 0.028 | SACR-JNP-PAINT-SITE-092 | 2022-10-01
FWS | 522 | CHM-1-522-001-N1F0-PT | 2 | 2/2 | 00D | 2 | 4BALS1000100 | ELBOW 90 DEG 3000# SW A182-F316L ASME B16.11,1" | ELBOW 90 | 1 | S.S | Piece | 4 | 0.007 | PT | - | PS7 | 85 | 0.028 | SACR-JNP-PAINT-SITE-037 | 2022-11-03 | SACR-JNP-PAINT-SITE-038 | 2022-11-04
FLS-STEAM | 525 | FLG-8-525-051-B1S1-IP-TR1 | 1 | 1/1 | 00 | 2 | 4BAAS1000100 | ELBOW 90 DEG 3000# SW A105N ASME B16.11,1" | ELBOW 90 | 1 | K.C.S | Piece | 4 | 0.007 | IP | 30 | PS1 | - | 0.028 | SACR-JNP-PAINT-SITE-056 | 2023-01-02 | SACR-JNP-PAINT-SITE-057 | 2023-01-03
FLS | 525 | LPC-1-525-1005-B1S1-IP | 1 | 1/2 | 1 | 3 | 4BAAS1000100 | ELBOW 90 DEG 3000# SW A105N ASME B16.11,1" | ELBOW 90 | 1 | K.C.S | Piece | 1 | 0.007 | IP | 30 | PS1 | 85 | 0.028 | SACR-JNP-PAINT-SITE-045 | 2022-11-16 | SACR-JNP-PAINT-SITE-040 | 2022-11-17 | SACR-JNP-INSULATION-062 | 2024-05-28
FLS | 525 | LPC-1-525-1008-B1S1-IP | 1 | 1/2 | 1 | 3 | 4BAAS1000100 | ELBOW 90 DEG 3000# SW A105N ASME B16.11,1" | ELBOW 90 | 1 | K.C.S | Piece | 1 | 0.007 | IP | 30 | PS1 | 85 | 0.028 | SACR-JNP-PAINT-SITE-045 | 2022-11-16 | SACR-JNP-PAINT-SITE-040 | 2022-11-17 | SACR-JNP-INSULATION-062 | 2024-05-28
SWS | 509 | SWA-1-509-068-N1L0N-IP | 1 | 1/5 | 01 | 3 | 4BALS1040E00 | ELBOW 90 DEG 3000# SW A182-F316L NACE MR0175/ISO 15156 SSC resistant ASME B16.11 | ELBOW 90 | 1 | S.S NACE | Piece | 2 | 0.007 | IP | 30 | PS7 | 155 | 0.028 | SACR-JNP-PAINT-SITE-085 | 2024-03-07 | SACR-JNP-PAINT-SITE-084 | 2024-03-04
SWS | 509 | SWA-4-509-001-B3L6N-PT | 1 | 1/10 | 2 | 7 | 4BAAS3060100 | ELBOW 90 DEG 9000# SW A105N NACE MR0175/ISO 15156 SSC resistant, HIC resitant ASME B16.11,1" | ELBOW 90 | 1 | K.C.S NACE | Piece | 1 | 0.007 | PT | - | PS1 | 85 | 0.028 | SACR-JNP-PAINT-SITE-076 | 2023-01-20 | SACR-JNP-PAINT-SITE-077 | 2023-01-20
SWS | 509 | SWW-1-509-016-B1L6N-IP | 1 | 1/3 | 01 | 3 | 4BAAS3040100 | ELBOW 90 DEG 6000# SW A105N NACE MR0175/ISO 15156 SSC resistant ASME B16.11,1" | ELBOW 90 | 1 | K.C.S NACE | Piece | 1 | 0.007 | IP | 30 | PS1 | 85 | 0.028 | SACR-JNP-PAINT-SITE-092 | 2022-10-01 | SACR-JNP-PAINT-SITE-090 | 2024-03-11 | SACR-JNP-INSULATION-055 | 2024-04-25
SWS | 509 | SWW-1-509-016-B1L6N-IP | 1 | 1/3 | 01 | 3 | 4BAAS3040100 | ELBOW 90 DEG 6000# SW A105N NACE MR0175/ISO 15156 SSC resistant ASME B16.11,1" | ELBOW 90 | 1 | K.C.S NACE | Piece | 1 | 0.007 | IP | 30 | PS1 | 85 | 0.028 | SACR-JNP-PAINT-SITE-092 | 2022-10-01 | SACR-JNP-PAINT-SITE-090 | 2024-03-11 | SACR-JNP-INSULATION-055 | 2024-04-25
SWS | 509 | DMW-11/2-509-002-M1L0-PT | 2 | 2/2 | 01A | 3 | 4BAJS1001B00 | ELBOW 90 DEG 3000# SW A182-F304L ASME B16.11,1 1/2" | ELBOW 90 | 1.5 | S.S | Piece | 2 | 0.014 | PT | - | PS7 | 85 | 0.028 | SACR-JNP-PAINT-SITE-082 | 2023-05-02 | SACR-JNP-PAINT-SITE-106 | 2024-03-30
SWS | 509 | DMW-11/2-509-003-L1L0-PT | 1 | 1/1 | 01A | 2 | 4BAJS1001B00 | ELBOW 90 DEG 3000# SW A182-F304L ASME B16.11,1 1/2" | ELBOW 90 | 1.5 | S.S | Piece | 2 | 0.014 | PT | - | PS7 | 85 | 0.028 | SACR-JNP-PAINT-SITE-082 | 2023-05-02 | SACR-JNP-PAINT-SITE-106 | 2024-03-30
SWS | 509 | DMW-11/2-509-004-N1L0N-PT | 2 | 2/3 | 01 | 2 | 4BALS1041B00 | ELBOW 90 DEG 3000# SW A182-F316L NACE MR0175/ISO 15156 SSC resistant ASME B16.11,1 1/2" | ELBOW 90 | 1.5 | S.S NACE | Piece | 2 | 0.014 | PT | - | PS7 | 85 | 0.028 | SACR-JNP-PAINT-SITE-082 | 2023-05-02 | SACR-JNP-PAINT-SITE-106 | 2024-03-30
SWS | 509 | DMW-11/2-509-004-N1L0N-PT | 3 | 3/3 | 01 | 2 | 4BALS1041B00 | ELBOW 90 DEG 3000# SW A182-F316L NACE MR0175/ISO 15156 SSC resistant ASME B16.11,1 1/2" | ELBOW 90 | 1.5 | S.S NACE | Piece | 2 | 0.014 | PT | - | PS7 | 85 | 0.028 | SACR-JNP-PAINT-SITE-082 | 2023-05-02 | SACR-JNP-PAINT-SITE-106 | 2024-03-30
SWS | 509 | FLG-11/2-509-002-B1C6N-ST | 1 | 1/1 | 01A | 3 | 4BAAS3061B00 | ELBOW 90 DEG 9000# SW A105N NACE MR0175/ISO 15156 SSC resistant, HIC resitant ASME B16.11,1 1/2" | ELBOW 90 | 1.5 | K.C.S NACE | Piece | 2 | 0.014 | ST | 30 | PS5 | 85 | 0.028 |  |  | SACR-JNP-PAINT-SITE-090 | 2024-03-11 | SACR-JNP-INSULATION-072 | 2024-06-13
SWS | 509 | LPC-11/2-509-1005-B1S1-IP | 1 | 1/1 | 00 | 3 | 4BAAS1001B00 | ELBOW 90 DEG 3000# SW A105N ASME B16.11,1 1/2" | ELBOW 90 | 1.5 | K.C.S | Piece | 2 | 0.014 | IP | 30 | PS1 | 135 | 0.028 | SACR-JNP-PAINT-SITE-082 | 2023-05-02 |  |  | SACR-JNP-INSULATION-070 | 2024-06-13
SWS | 509 | NIT-11/2-509-010-B1C6N-ST | 2 | 2/3 | 02A | 3 | 4BAAS3061B00 | ELBOW 90 DEG 9000# SW A105N NACE MR0175/ISO 15156 SSC resistant, HIC resitant ASME B16.11,1 1/2" | ELBOW 90 | 1.5 | K.C.S NACE | Piece | 2 | 0.014 | ST | 30 | PS5 | 85 | 0.028 |  |  | SACR-JNP-PAINT-SITE-090 | 2024-03-11 | SACR-JNP-INSULATION-048 | 2024-04-22
SWS | 509 | SWG-11/2-509-005-B1L6N-PT | 4 | 4/6 | 01A | 6 | 4BAAS3061B00 | ELBOW 90 DEG 9000# SW A105N NACE MR0175/ISO 15156 SSC resistant, HIC resitant ASME B16.11,1 1/2" | ELBOW 90 | 1.5 | K.C.S NACE | Piece | 2 | 0.014 | PT | - | PS1 | 85 | 0.028 | SACR-JNP-PAINT-SITE-085 | 2024-03-07 | SACR-JNP-PAINT-SITE-084 | 2024-03-06
SWS | 509 | SWA-3-509-038-B1L3-IH | 8 | 8/10 | 2 | 1 | 4ABBSE000300 | PIPE SCH40 SMLS A106-B BE ASME B36.10M,3" | PIPE | 3 | K.C.S | Meter | 0.1 | 0.28 | IH | 30 | PS6 | 155 | 0.028 |  |  | SACR-JNP-PAINT-SITE-088 | 2024-03-11 | SACR-JNP-INSULATION-045 | 2024-04-22
SWS | 509 | SWA-4-509-014-B1L6N-IH | 5 | 5/5 | 2 | 2 | 4ABBSK040300 | PIPE SCH160 SMLS A106-B BE NACE MR0175/ISO 15156 SSC resistant ASME B36.10M,3" | PIPE | 3 | K.C.S NACE | Meter | 0.1 | 0.28 | IH | 40 | PS5 | 130 | 0.028 |  |  | SACR-JNP-PAINT-SITE-088 | 2024-03-11 | SACR-JNP-INSULATION-053 | 2024-04-25
SWS | 509 | LPC-2-509-1003MF-B1S1-IP | 4 | 4/14 | 00 | 3 | 4AABSG000D00 | PIPE SCH80 SMLS A106-B PE ASME B36.10M,1/2" | PIPE | 1/2 | K.C.S | Meter | 0.4 | 0.066 | IP | 30 | PS1 | 135 | 0.028 | SACR-JNP-PAINT-SITE-083 | 2023-05-04 |  |  | SACR-JNP-INSULATION-070 | 2024-06-13
SWS | 509 | LPC-2-509-1004MF-B1S1-IP | 4 | 4/14 | 00 | 3 | 4AABSG000D00 | PIPE SCH80 SMLS A106-B PE ASME B36.10M,1/2" | PIPE | 1/2 | K.C.S | Meter | 0.4 | 0.066 | IP | 30 | PS1 | 135 | 0.028 | SACR-JNP-PAINT-SITE-083 | 2023-05-04 |  |  | SACR-JNP-INSULATION-070 | 2024-06-13
SWS | 509 | LPC-2-509-1005MF-B1S1-IP | 4 | 4/24 | 00 | 3 | 4AABSG000D00 | PIPE SCH80 SMLS A106-B PE ASME B36.10M,1/2" | PIPE | 1/2 | K.C.S | Meter | 0.4 | 0.066 | IP | 30 | PS1 | 135 | 0.028 | SACR-JNP-PAINT-SITE-083 | 2023-05-04 |  |  | SACR-JNP-INSULATION-071 | 2024-06-13
SWS | 509 | LPC-2-509-1005MF-B1S1-IP | 13 | 13/24 | 00 | 3 | 4AABSG000D00 | PIPE SCH80 SMLS A106-B PE ASME B36.10M,1/2" | PIPE | 1/2 | K.C.S | Meter | 0.4 | 0.066 | IP | 30 | PS1 | 135 | 0.028 | SACR-JNP-PAINT-SITE-083 | 2023-05-04 |  |  | SACR-JNP-INSULATION-071 | 2024-06-13
SWS | 509 | LPC-2-509-1005MF-B1S1-IP | 4 | 4/24 | 00 | 3 | 4AABSG000D00 | PIPE SCH80 SMLS A106-B PE ASME B36.10M,1/2" | PIPE | 1/2 | K.C.S | Meter | 0.4 | 0.066 | IP | 30 | PS1 | 135 | 0.028 | SACR-JNP-PAINT-SITE-083 | 2023-05-04 |  |  | SACR-JNP-INSULATION-071 | 2024-06-13
SWS | 509 | LPC-2-509-1005MF-B1S1-IP | 16 | 16/24 | 00 | 3 | 4AABSG000D00 | PIPE SCH80 SMLS A106-B PE ASME B36.10M,1/2" | PIPE | 1/2 | K.C.S | Meter | 0.4 | 0.066 | IP | 30 | PS1 | 135 | 0.028 | SACR-JNP-PAINT-SITE-083 | 2023-05-04 |  |  | SACR-JNP-INSULATION-071 | 2024-06-13
SWS | 509 | LPC-2-509-1005MF-B1S1-IP | 19 | 19/24 | 00 | 4 | 4AABSG000D00 | PIPE SCH80 SMLS A106-B PE ASME B36.10M,1/2" | PIPE | 1/2 | K.C.S | Meter | 0.4 | 0.066 | IP | 30 | PS1 | 135 | 0.028 | SACR-JNP-PAINT-SITE-083 | 2023-05-04 |  |  | SACR-JNP-INSULATION-071 | 2024-06-13
FLS | 525 | LPC-2-525-1001MF-B1S1-IP | 3 | 3/11 | 1 | 1 | 4AABSG000D00 | PIPE SCH80 SMLS A106-B PE ASME B36.10M,1/2" | PIPE | 1/2 | K.C.S | Meter | 0.4 | 0.066 | IP | 30 | PS1 | 85 | 0.028 | SACR-JNP-PAINT-SITE-045 | 2022-11-16 | SACR-JNP-PAINT-SITE-040 | 2022-11-17 | SACR-JNP-INSULATION-062 | 2024-05-28
FLS | 525 | LPC-2-525-1001MF-B1S1-IP | 7 | 7/11 | 1 | 5 | 4AABSG000D00 | PIPE SCH80 SMLS A106-B PE ASME B36.10M,1/2" | PIPE | 1/2 | K.C.S | Meter | 0.4 | 0.066 | IP | 30 | PS1 | 85 | 0.028 | SACR-JNP-PAINT-SITE-045 | 2022-11-16 | SACR-JNP-PAINT-SITE-040 | 2022-11-17 | SACR-JNP-INSULATION-062 | 2024-05-28
FLS | 525 | LPC-2-525-1001MF-B1S1-IP | 9 | 9/11 | 1 | 1 | 4AABSG000D00 | PIPE SCH80 SMLS A106-B PE ASME B36.10M,1/2" | PIPE | 1/2 | K.C.S | Meter | 0.4 | 0.066 | IP | 30 | PS1 | 85 | 0.028 | SACR-JNP-PAINT-SITE-045 | 2022-11-16 | SACR-JNP-PAINT-SITE-040 | 2022-11-17 | SACR-JNP-INSULATION-076 | 2024-06-13
FLS | 525 | LPC-2-525-1003MF-B1S1-IP | 5 | 5/9 | 1 | 5 | 4AABSG000D00 | PIPE SCH80 SMLS A106-B PE ASME B36.10M,1/2" | PIPE | 1/2 | K.C.S | Meter | 0.4 | 0.066 | IP | 30 | PS1 | 85 | 0.028 | SACR-JNP-PAINT-SITE-045 | 2022-11-16 | SACR-JNP-PAINT-SITE-040 | 2022-11-17 | SACR-JNP-INSULATION-062 | 2024-05-28
FLS | 525 | LPC-2-525-1004MF-B1S1-IP | 5 | 5/9 | 1 | 5 | 4AABSG000D00 | PIPE SCH80 SMLS A106-B PE ASME B36.10M,1/2" | PIPE | 1/2 | K.C.S | Meter | 0.4 | 0.066 | IP | 30 | PS1 | 85 | 0.028 | SACR-JNP-PAINT-SITE-045 | 2022-11-16 | SACR-JNP-PAINT-SITE-040 | 2022-11-17 | SACR-JNP-INSULATION-062 | 2024-05-28
FLS | 525 | LPC-2-525-1004MF-B1S1-IP | 7 | 7/9 | 1 | 1 | 4AABSG000D00 | PIPE SCH80 SMLS A106-B PE ASME B36.10M,1/2" | PIPE | 1/2 | K.C.S | Meter | 0.4 | 0.066 | IP | 30 | PS1 | 85 | 0.028 | SACR-JNP-PAINT-SITE-045 | 2022-11-16 | SACR-JNP-PAINT-SITE-040 | 2022-11-17 | SACR-JNP-INSULATION-062 | 2024-05-28
FLS | 525 | LPC-2-525-1005MF-B1S1-IP | 4 | 4/8 | 1 | 1 | 4AABSG000D00 | PIPE SCH80 SMLS A106-B PE ASME B36.10M,1/2" | PIPE | 1/2 | K.C.S | Meter | 0.4 | 0.066 | IP | 30 | PS1 | 85 | 0.028 | SACR-JNP-PAINT-SITE-045 | 2022-11-16 | SACR-JNP-PAINT-SITE-041 | 2022-11-18 | SACR-JNP-INSULATION-062 | 2024-05-28
FLS | 525 | LPC-2-525-1005MF-B1S1-IP | 6 | 6/8 | 1 | 1 | 4AABSG000D00 | PIPE SCH80 SMLS A106-B PE ASME B36.10M,1/2" | PIPE | 1/2 | K.C.S | Meter | 0.4 | 0.066 | IP | 30 | PS1 | 85 | 0.028 | SACR-JNP-PAINT-SITE-046 | 2022-11-17 | SACR-JNP-PAINT-SITE-041 | 2022-11-18 | SACR-JNP-INSULATION-062 | 2024-05-28
FLS | 525 | LPC-2-525-1007MF-B1S1-IP | 3 | 3/8 | 1 | 1 | 4AABSG000D00 | PIPE SCH80 SMLS A106-B PE ASME B36.10M,1/2" | PIPE | 1/2 | K.C.S | Meter | 0.4 | 0.066 | IP | 30 | PS1 | 85 | 0.028 | SACR-JNP-PAINT-SITE-046 | 2022-11-17 | SACR-JNP-PAINT-SITE-041 | 2022-11-18 | SACR-JNP-INSULATION-062 | 2024-05-28
FLS | 525 | LPC-2-525-1007MF-B1S1-IP | 6 | 6/8 | 1 | 1 | 4AABSG000D00 | PIPE SCH80 SMLS A106-B PE ASME B36.10M,1/2" | PIPE | 1/2 | K.C.S | Meter | 0.4 | 0.066 | IP | 30 | PS1 | 85 | 0.028 | SACR-JNP-PAINT-SITE-046 | 2022-11-17 | SACR-JNP-PAINT-SITE-041 | 2022-11-18 | SACR-JNP-INSULATION-062 | 2024-05-28
FLS | 525 | LPC-2-525-1007MF-B1S1-IP | 8 | 8/8 | 1 | 1 | 4AABSG000D00 | PIPE SCH80 SMLS A106-B PE ASME B36.10M,1/2" | PIPE | 1/2 | K.C.S | Meter | 0.4 | 0.066 | IP | 30 | PS1 | 85 | 0.028 | SACR-JNP-PAINT-SITE-046 | 2022-11-17 | SACR-JNP-PAINT-SITE-041 | 2022-11-18 | SACR-JNP-INSULATION-062 | 2024-05-28
FLS | 525 | LPC-2-525-1009MF-B1S1-IP | 4 | 4/11 | 1 | 1 | 4AABSG000D00 | PIPE SCH80 SMLS A106-B PE ASME B36.10M,1/2" | PIPE | 1/2 | K.C.S | Meter | 0.4 | 0.066 | IP | 30 | PS1 | 85 | 0.028 | SACR-JNP-PAINT-SITE-046 | 2022-11-17 | SACR-JNP-PAINT-SITE-041 | 2022-11-18 | SACR-JNP-INSULATION-062 | 2024-05-28
FLS | 525 | LPC-2-525-1009MF-B1S1-IP | 7 | 7/11 | 1 | 5 | 4AABSG000D00 | PIPE SCH80 SMLS A106-B PE ASME B36.10M,1/2" | PIPE | 1/2 | K.C.S | Meter | 0.4 | 0.066 | IP | 30 | PS1 | 85 | 0.028 | SACR-JNP-PAINT-SITE-046 | 2022-11-17 | SACR-JNP-PAINT-SITE-041 | 2022-11-18 | SACR-JNP-INSULATION-062 | 2024-05-28
FLS | 525 | LPC-2-525-1011MF-B1S1-IP | 2 | 2/5 | 1 | 5 | 4AABSG000D00 | PIPE SCH80 SMLS A106-B PE ASME B36.10M,1/2" | PIPE | 1/2 | K.C.S | Meter | 0.4 | 0.066 | IP | 30 | PS1 | 85 | 0.028 | SACR-JNP-PAINT-SITE-039 | 2022-11-18 | SACR-JNP-PAINT-SITE-042 | 2022-11-19 | SACR-JNP-INSULATION-076 | 2024-06-13
FLS | 525 | LPS-2-525-1001MF-B1S1-IH | 1 | 1/5 | 1 | 3 | 4AABSG000D00 | PIPE SCH80 SMLS A106-B PE ASME B36.10M,1/2" | PIPE | 1/2 | K.C.S | Meter | 0.4 | 0.066 | IH | 40 | PS6 | 295 | 0.028 |  |  | SACR-JNP-PAINT-SITE-043 | 2022-11-15 | SACR-JNP-INSULATION-012 | 2023-01-02
FLS | 525 | LPS-2-525-1002MF-B1S1-IH | 1 | 1/5 | 1 | 3 | 4AABSG000D00 | PIPE SCH80 SMLS A106-B PE ASME B36.10M,1/2" | PIPE | 1/2 | K.C.S | Meter | 0.4 | 0.066 | IH | 40 | PS6 | 295 | 0.028 |  |  | SACR-JNP-PAINT-SITE-043 | 2022-11-15 | SACR-JNP-INSULATION-013 | 2023-01-03
FLS | 525 | LPS-2-525-1003MF-B1S1-IH | 3 | 3/5 | 00 | 3 | 4AABSG000D00 | PIPE SCH80 SMLS A106-B PE ASME B36.10M,1/2" | PIPE | 1/2 | K.C.S | Meter | 0.4 | 0.066 | IH | 30 | PS5 | 85 | 0.028 |  |  | SACR-JNP-PAINT-SITE-043 | 2022-11-15 | SACR-JNP-INSULATION-064 | 2024-05-30
FLS | 525 | LPS-3/4-525-1005MF-B1S1-IH | 1 | 1/3 | 00 | 2 | 4AABSG000D00 | PIPE SCH80 SMLS A106-B PE ASME B36.10M,1/2" | PIPE | 1/2 | K.C.S | Meter | 0.4 | 0.066 | IH | 30 | PS5 | 85 | 0.028 |  |  | SACR-JNP-PAINT-SITE-044 |  | SACR-JNP-INSULATION-064 | 2024-05-30
SWS-STEAM | 509 | AFL-2-509-012-B1S1-IH-T1-1 | 7 | 7/7 | 0 | 1 | 4IABAW000D00 | Tube, ASTM A 179 with 1.25mm thickness. | TUBE | 1/2 | K.C.S NACE | Meter | 0.4 | 0.066 | IH | 30 | - | - | 0.028 |  | 2022-10-01
SWS-STEAM | 509 | FLG-3-509-006-B1S1-IH-T2-1 | 1 | 1/4 | 00 | 2 | 4IABAW000D00 | Tube, ASTM A 179 with 1.25mm thickness. | TUBE | 1/2 | S.S | Meter | 0.4 | 0.066 | IH | 30 | - | - | 0.028
SWS | 509 | SWA-1-509-068-N1L0N-IP | 2 | 2/5 | 01 | 1 | 4AALSN040E00 | PIPE SCH40S SMLS A312-TP316L PE NACE MR0175/ISO 15156 SSC resistant ASME B36.19M | PIPE | 3/4 | S.S NACE | Meter | 0.33 | 0.085 | IP | 30 | PS7 | 155 | 0.02805 | SACR-JNP-PAINT-SITE-085 | 2024-03-07 | SACR-JNP-PAINT-SITE-084 | 2024-03-04
SWS | 509 | NIT-11/2-509-010-B1C6N-ST | 2 | 2/3 | 02A | 1 | 4AABSR061B00 | PIPE XXS SMLS A106-B PE NACE MR0175/ISO 15156 SSC resistant, HIC resitant ASME B36.10M,1 1/2" | PIPE | 1.5 | K.C.S NACE | Meter | 0.19 | 0.151 | ST | 30 | PS5 | 85 | 0.0285 |  |  | SACR-JNP-PAINT-SITE-090 | 2024-03-11 | SACR-JNP-INSULATION-048 | 2024-04-22
SWS | 509 | SWA-3/4-509-071-B1L3-IH | 3 | 3/7 | 01 | 1 | 4AABSK000E00 | PIPE SCH160 SMLS A106-B PE ASME B36.10M,3/4" | PIPE | 3/4 | K.C.S | Meter | 0.34 | 0.085 | IH | 30 | PS5 | 155 | 0.0289 |  |  | SACR-JNP-PAINT-SITE-090 | 2024-03-11
FWS | 522 | ISA-2-522-010-B1V1G-NP | 1 | 1/4 | 1 | 3 | 4BJAT1100200 | FULL COUPLING 3000# SCRD A105N GALV ASME B16.11,2" | FULL COUPLING | 2 | GALV | Piece | 3 |  | NP | - | PS9 | 85 | 0.028956 |  |  | SACR-JNP-PAINT-SITE-107 | 2024-03-30
SWS | 509 | SWA-3/4-509-071-B1L3-IH | 3 | 3/7 | 01 | 1 | 4AABSK000E00 | PIPE SCH160 SMLS A106-B PE ASME B36.10M,3/4" | PIPE | 3/4 | K.C.S | Meter | 0.35 | 0.085 | IH | 30 | PS5 | 155 | 0.02975 |  |  | SACR-JNP-PAINT-SITE-090 | 2024-03-11
FLS | 525 | CBD-2-525-054-B1S1-PT | 1 | 1/1 | 00 | 5 | 4NDA2F000200 | BLIND FLANGE 150# RF A105N ASME B 16.5,2" | BLIND FLANGE | 2 | K.C.S | Piece | 1 | 0.04 | PT | - | PS1 | 85 | 0.03 | SACR-JNP-PAINT-SITE-063 | 2023-03-03 | SACR-JNP-PAINT-SITE-064 | 2023-03-03
FLS | 525 | CWR-2-525-001-B1L1-IH | 1 | 1/5 | 00 | 4 | 4NDA2F000200 | BLIND FLANGE 150# RF A105N ASME B 16.5,2" | BLIND FLANGE | 2 | K.C.S | Piece | 1 | 0.04 | IH | 40 | PS5 | 85 | 0.03 |  |  | SACR-JNP-PAINT-SITE-023 | 2022-10-21 | SACR-JNP-INSULATION-006 | 2022-11-29
FLS | 525 | LPC-2-525-001-B1S1-IP | 1 | 1/12 | 3 | 7 | 4NDA2F000200 | BLIND FLANGE 150# RF A105N ASME B 16.5,2" | BLIND FLANGE | 2 | K.C.S | Piece | 1 | 0.04 | IP | 30 | PS5 | 85 | 0.03 |  |  | SACR-JNP-PAINT-SITE-023 | 2022-10-21
SWS | 509 | TR-509-E04-B1L3-IP/V2 | 1 | 1/1 | 00 | 1 | 4NDA2F000200 | BLIND FLANGE 150# RF A105N ASME B 16.5,2" | BLIND FLANGE | 2 | K.C.S | Piece | 1 | 0.04 | IP | 30 | PS1 | 155 | 0.03 |  | 2022-10-01
SWS | 509 | TR-509-V01-B1C6N-IH/V | 1 | 1/1 | 00 | 1 | 4NDA2F060200 | BLIND FLANGE 150# RF A105N NACE MR0175/ISO 15156 SSC resistant, HIC resitant ASME B 16.5,2" | BLIND FLANGE | 2 | K.C.S NACE | Piece | 1 | 0.04 | IH | 30 | PS6 | 155 | 0.03
FLS | 525 | TR-525-V02-B1C3N-IP-D | 1 | 1/1 | 00 | 1 | 4NDA2F040200 | BLIND FLANGE 150# RF A105N NACE MR0175/ISO 15156 SSC resistant ASME B 16.5,2" | BLIND FLANGE | 2 | K.C.S NACE | Piece | 1 | 0.04 | IP | 30 | PS1 | 250 | 0.03 | SACR-JNP-PAINT-SITE-068 | 2023-03-07 | SACR-JNP-PAINT-SITE-070 | 2023-03-07
FLS | 525 | TR-525-V02-B1C3N-IP-V | 1 | 1/1 | 00 | 1 | 4NDA2F040200 | BLIND FLANGE 150# RF A105N NACE MR0175/ISO 15156 SSC resistant ASME B 16.5,2" | BLIND FLANGE | 2 | K.C.S NACE | Piece | 1 | 0.04 | IP | 30 | PS1 | 250 | 0.03 | SACR-JNP-PAINT-SITE-068 | 2023-03-07 | SACR-JNP-PAINT-SITE-070 | 2023-03-07
FLS | 525 | TR-525-V03-B1A1-PT-V | 1 | 1/1 | 00 | 1 | 4NDA2F000200 | BLIND FLANGE 150# RF A105N ASME B 16.5,2" | BLIND FLANGE | 2 | K.C.S | Piece | 1 | 0.04 | PT | 30 | PS5 | 85 | 0.03 |  |  | SACR-JNP-PAINT-SITE-071 | 2023-03-07
FLS | 525 | FLR-3-525-015-B1A3-PT | 3 | 3/3 | 3a | 3 | 4CCASE000300 | ELBOW 45 DEG SCH40 A234-WPB BW SEAMLESS, ASME B16.9,3" | ELBOW 45 | 3 | K.C.S | Piece | 1 | 0.03 | PT | 30 | PS1 | 250 | 0.03 | SACR-JNP-PAINT-SITE-025 | 2022-10-24 | SACR-JNP-PAINT-SITE-032 | 2022-10-29
SWS | 509 | SWA-3-509-008-B1L3-PT | 4 | 4/11 | 2 | 2 | 4CCASE000300 | ELBOW 45 DEG SCH40 A234-WPB BW SEAMLESS, ASME B16.9,3" | ELBOW 45 | 3 | K.C.S | Piece | 1 | 0.03 | PT | - | PS1 | 90 | 0.03 | SACR-JNP-PAINT-SITE-092 | 2022-10-01
SWS | 509 | SWA-3-509-042-B1L3-PT | 5 | 5/6 | 2 | 3 | 4CCASE000300 | ELBOW 45 DEG SCH40 A234-WPB BW SEAMLESS, ASME B16.9,3" | ELBOW 45 | 3 | K.C.S | Piece | 1 | 0.03 | PT | - | PS1 | 90 | 0.03 | SACR-JNP-PAINT-SITE-092 | 2022-10-01
SWS | 509 | SWA-3-509-073-B1L3-IP | 3 | 3/9 | 1 | 3 | 4CCASE000300 | ELBOW 45 DEG SCH40 A234-WPB BW SEAMLESS, ASME B16.9,3" | ELBOW 45 | 3 | K.C.S | Piece | 1 | 0.03 | IP | 30 | PS1 | 130 | 0.03 | SACR-JNP-PAINT-SITE-092 | 2022-10-01 | SACR-JNP-PAINT-SITE-088 | 2024-03-11 | SACR-JNP-INSULATION-048 | 2024-04-22
SWS | 509 | SWA-3-509-078-B1L3-IH | 4 | 4/4 | 1 | 2 | 4CCASE000300 | ELBOW 45 DEG SCH40 A234-WPB BW SEAMLESS, ASME B16.9,3" | ELBOW 45 | 3 | K.C.S | Piece | 1 | 0.03 | IH | 30 | PS5 | 155 | 0.03 |  |  | SACR-JNP-PAINT-SITE-088 | 2024-03-11 | SACR-JNP-INSULATION-052 | 2024-04-25
FLS | 525 | LPC-3/4-525-R1002-B1S1-IP | 1 | 1/2 | 1 | 2 | 4BAAS1000E00 | ELBOW 90 DEG 3000# SW A105N ASME B16.11,3/4" | ELBOW 90 | 3/4 | K.C.S | Piece | 2 | 0.005 | IP | 30 | PS1 | 85 | 0.03 | SACR-JNP-PAINT-SITE-039 | 2022-11-18 | SACR-JNP-PAINT-SITE-042 | 2022-11-19 | SACR-JNP-INSULATION-076 | 2024-06-13
SWS | 509 | LPS-3/4-509-025-B1S1-IH | 1 | 1/2 | 02 | 3 | 4BAAS1000E00 | ELBOW 90 DEG 3000# SW A105N ASME B16.11,3/4" | ELBOW 90 | 3/4 | K.C.S | Piece | 2 | 0.005 | IH | 30 | PS6 | 295 | 0.03 |  |  | SACR-JNP-PAINT-SITE-090 | 2024-03-11 | SACR-JNP-INSULATION-056 | 2024-04-30
SWS | 509 | PLA-3/4-509-004-B1V1-PT | 1 | 1/3 | 01 | 2 | 4BAAS1000E00 | ELBOW 90 DEG 3000# SW A105N ASME B16.11,3/4" | ELBOW 90 | 3/4 | K.C.S | Piece | 3 | 0.005 | PT | - | PS1 | 85 | 0.03 | SACR-JNP-PAINT-SITE-085 | 2024-03-07 | SACR-JNP-PAINT-SITE-084 | 2024-03-06
SWS | 509 | CAU-1-509-001-B1O3-ET | 4 | 4/4 | 2 | 4 | 4MFA4K000100 | FLANGE SW 300# RF SCH160 A105N ASME B 16.5,1" | FLANGE | 1 | K.C.S | Piece | 2 | 0.015 | ET | 30 | PS5 | 85 | 0.03 |  | 2022-10-01 | SACR-JNP-PAINT-SITE-090 | 2024-03-11
FLS | 525 | FLG-2-525-055-N1F0-PT | 1 | 1/9 | 2 | 4 | 4MFL2N000100 | FLANGE SW 150# RF SCH40S A182-F316L ASME B 16.5,1" | FLANGE | 1 | S.S | Piece | 1 | 0.015 | PT | - | PS7 | 85 | 0.03 | SACR-JNP-PAINT-SITE-035 | 2022-11-01 | SACR-JNP-PAINT-SITE-036 | 2022-11-02
FLS | 525 | FLG-2-525-056-N1F0-PT | 1 | 1/8 | 2 | 4 | 4MFL2N000100 | FLANGE SW 150# RF SCH40S A182-F316L ASME B 16.5,1" | FLANGE | 1 | S.S | Piece | 1 | 0.015 | PT | - | PS7 | 85 | 0.03 | SACR-JNP-PAINT-SITE-035 | 2022-11-01 | SACR-JNP-PAINT-SITE-036 | 2022-11-02
FLS | 525 | FLG-2-525-057-N1F0-PT | 1 | 1/8 | 2 | 4 | 4MFL2N000100 | FLANGE SW 150# RF SCH40S A182-F316L ASME B 16.5,1" | FLANGE | 1 | S.S | Piece | 1 | 0.015 | PT | - | PS7 | 85 | 0.03 | SACR-JNP-PAINT-SITE-035 | 2022-11-01 | SACR-JNP-PAINT-SITE-036 | 2022-11-02
FLS | 525 | FLG-2-525-058-N1F0-PT | 1 | 1/8 | 1 | 4 | 4MFL2N000100 | FLANGE SW 150# RF SCH40S A182-F316L ASME B 16.5,1" | FLANGE | 1 | S.S | Piece | 1 | 0.015 | PT | - | PS7 | 85 | 0.03 |  |  | SACR-JNP-PAINT-SITE-036 | 2022-11-02
FLS | 525 | FLG-2-525-060-N1F0-PT | 1 | 1/7 | 2 | 4 | 4MFL2N000100 | FLANGE SW 150# RF SCH40S A182-F316L ASME B 16.5,1" | FLANGE | 1 | S.S | Piece | 1 | 0.015 | PT | - | PS7 | 85 | 0.03 | SACR-JNP-PAINT-SITE-035 | 2022-11-01 | SACR-JNP-PAINT-SITE-036 | 2022-11-02
FLS | 525 | FLG-2-525-061-N1F0-PT | 1 | 1/7 | 2 | 4 | 4MFL2N000100 | FLANGE SW 150# RF SCH40S A182-F316L ASME B 16.5,1" | FLANGE | 1 | S.S | Piece | 1 | 0.015 | PT | - | PS7 | 85 | 0.03 | SACR-JNP-PAINT-SITE-035 | 2022-11-01 | SACR-JNP-PAINT-SITE-036 | 2022-11-02
SWS | 509 | NIT-11/2-509-010-B1C6N-ST | 1 | 1/3 | 02A | 6 | 4MFA4R060100 | FLANGE SW 300# RF XXS A105N NACE MR0175/ISO 15156 SSC resistant, HIC resitant ASME B 16.5,1" | FLANGE | 1 | K.C.S NACE | Piece | 2 | 0.015 | ST | 30 | PS5 | 85 | 0.03 |  |  | SACR-JNP-PAINT-SITE-090 | 2024-03-11 | SACR-JNP-INSULATION-047 | 2024-04-22
FLS | 525 | SWA-1-525-032-B1L6N-IP | 1 | 1/2 | 01A | 5 | 4MFA5K040E00 | FLANGE SW 600# RF SCH160 A105N NACE MR0175/ISO 15156 SSC resistant ASME B 16.5 | FLANGE | 1 | K.C.S NACE | Pcs | 1 | 0.015 | IP | 30 | PS2 | 200 | 0.03 | SACR-JNP-PAINT-SITE-063 | 2023-03-03 | SACR-JNP-PAINT-SITE-064 | 2023-03-03 | SACR-JNP-INSULATION-075 | 2024-06-13
FLS | 525 | SWA-1-525-033-B1L6N-IP | 1 | 1/2 | 01A | 5 | 4MFA5K040E00 | FLANGE SW 600# RF SCH160 A105N NACE MR0175/ISO 15156 SSC resistant ASME B 16.5 | FLANGE | 1 | K.C.S NACE | Pcs | 1 | 0.015 | IP | 30 | PS2 | 200 | 0.03 | SACR-JNP-PAINT-SITE-063 | 2023-03-03 | SACR-JNP-PAINT-SITE-064 | 2023-03-03 | SACR-JNP-INSULATION-075 | 2024-06-13
FLS | 525 | SWA-1-525-036-B3L6N-PT | 1 | 1/3 | 01A | 6 | 4MFA4R060100 | FLANGE SW 300# RF XXS A105N NACE MR0175/ISO 15156 SSC resistant, HIC resitant ASME B 16.5,1" | FLANGE | 1 | K.C.S NACE | Piece | 2 | 0.015 | PT | - | PS1 | 200 | 0.03 | SACR-JNP-PAINT-SITE-063 | 2023-03-03 | SACR-JNP-PAINT-SITE-064 | 2023-03-03
SWS | 509 | SWW-1-509-043-B1L6N-PT | 3 | 3/6 | 02A | 5 | 4MFA2R040100 | FLANGE SW 150# RF XXS BORE A105N API 945 NACE MR0175/ISO 15156 SSC resistant ASME B 16.5 | FLANGE | 1 | K.C.S NACE | PCS | 2 | 0.015 | PT | - | PS1 | 155 | 0.03 | SACR-JNP-PAINT-SITE-085 | 2024-03-07 | SACR-JNP-PAINT-SITE-084 | 2024-03-06
SWS | 509 | SWW-1-509-043-B1L6N-PT | 6 | 6/6 | 02A | 6 | 4MFA2R040100 | FLANGE SW 150# RF XXS BORE A105N API 945 NACE MR0175/ISO 15156 SSC resistant ASME B 16.5 | FLANGE | 1 | K.C.S NACE | PCS | 2 | 0.015 | PT | - | PS1 | 155 | 0.03 | SACR-JNP-PAINT-SITE-085 | 2024-03-07 | SACR-JNP-PAINT-SITE-084 | 2024-03-06
SWS | 509 | TR-509-V01-B1C6N-IH/K1K2A3 | 3 | 3/5 | 00 | 3 | 4MFA4R060100 | FLANGE SW 300# RF XXS A105N NACE MR0175/ISO 15156 SSC resistant, HIC resitant ASME B 16.5,1" | FLANGE | 1 | K.C.S NACE | Piece | 2 | 0.015 | IH | 30 | PS6 | 155 | 0.03 |  |  | SACR-JNP-PAINT-SITE-091 | 2024-03-11
SWS | 509 | TR-509-V01-B1C6N-IH/LG-008/01 | 2 | 2/3 | 00 | 5 | 4MFA4R060100 | FLANGE SW 300# RF XXS A105N NACE MR0175/ISO 15156 SSC resistant, HIC resitant ASME B 16.5,1" | FLANGE | 1 | K.C.S NACE | Piece | 2 | 0.015 | IH | 30 | PS6 | 155 | 0.03 |  |  | SACR-JNP-PAINT-SITE-091 | 2024-03-11
SWS | 509 | TR-509-V01-B1C6N-IH/LG-008/01 | 3 | 3/3 | 00 | 5 | 4MFA4R060100 | FLANGE SW 300# RF XXS A105N NACE MR0175/ISO 15156 SSC resistant, HIC resitant ASME B 16.5,1" | FLANGE | 1 | K.C.S NACE | Piece | 2 | 0.015 | IH | 30 | PS6 | 155 | 0.03 |  |  | SACR-JNP-PAINT-SITE-091 | 2024-03-11
SWS | 509 | TR-509-V11-B1L6N-PT/AFL | 3 | 3/4 | 00 | 5 | 4MFA2R040100 | FLANGE SW 150# RF XXS BORE A105N API 945 NACE MR0175/ISO 15156 SSC resistant ASME B 16.5 | FLANGE | 1 | K.C.S NACE | PCS | 2 | 0.015 | PT | - | PS1 | 85 | 0.03 | SACR-JNP-PAINT-SITE-083 | 2023-05-04
SWS | 509 | TR-509-V11-B1L6N-PT/UC1 | 1 | 1/1 | 00 | 1 | 4MFA4R040100 | FLANGE SW 300# RF XXS BORE A105N API 945 NACE MR0175/ISO 15156 SSC resistant ASME B 16.5 | FLANGE | 1 | K.C.S NACE | PCS | 2 | 0.015 | PT | - | PS1 | 85 | 0.03 | SACR-JNP-PAINT-SITE-080 | 2023-04-30 | SACR-JNP-PAINT-SITE-087 | 2024-03-10
SWS | 509 | TR-509-V11-B1L6N-PT/UC2 | 1 | 1/1 | 00 | 1 | 4MFA4R040100 | FLANGE SW 300# RF XXS BORE A105N API 945 NACE MR0175/ISO 15156 SSC resistant ASME B 16.5 | FLANGE | 1 | K.C.S NACE | PCS | 2 | 0.015 | PT | - | PS1 | 85 | 0.03 | SACR-JNP-PAINT-SITE-080 | 2023-04-30 | SACR-JNP-PAINT-SITE-087 | 2024-03-10
FLS | 525 | AFL-18-525-027-B1C3N-ST | 6 | 6/10 | 3 | 5 | 4LFA4K040200 | FLANGE WN 300# RF SCH160 A105N NACE MR0175/ISO 15156 SSC resistant ASME B 16.5,2" | FLANGE | 2 | K.C.S NACE | Piece | 1 | 0.03 | ST | 60 | PS5 | 200 | 0.03 | SACR-JNP-PAINT-SITE-093 | 2022-10-01 | SACR-JNP-PAINT-SITE-016 |  | SACR-JNP-INSULATION-030 | 2023-03-04
SWS | 509 | AFL-2-509-012-B1C6N-ST | 2 | 2/10 | 1 | 5 | 4LFA2K060200 | FLANGE WN 150# RF SCH160 A105N NACE MR0175/ISO 15156 SSC resistant, HIC resitant ASME B 16.5,2" | FLANGE | 2 | K.C.S NACE | Piece | 1 | 0.03 | ST | 30 | PS5 | 155 | 0.03 |  | 2022-10-01 |  |  | SACR-JNP-INSULATION-072 | 2024-06-13
SWS | 509 | AFL-2-509-012-B1C6N-ST | 4 | 4/10 | 1 | 4 | 4LFA4K060200 | FLANGE WN 300# RF SCH160 A105N NACE MR0175/ISO 15156 SSC resistant, HIC resitant ASME B 16.5,2" | FLANGE | 2 | K.C.S NACE | Piece | 1 | 0.03 | ST | 30 | PS5 | 155 | 0.03 |  | 2022-10-01 | SACR-JNP-PAINT-SITE-089 | 2024-03-11 | SACR-JNP-INSULATION-072 | 2024-06-13
SWS | 509 | AFL-2-509-012-B1C6N-ST | 5 | 5/10 | 1 | 4 | 4LFA2K060200 | FLANGE WN 150# RF SCH160 A105N NACE MR0175/ISO 15156 SSC resistant, HIC resitant ASME B 16.5,2" | FLANGE | 2 | K.C.S NACE | Piece | 1 | 0.03 | ST | 30 | PS5 | 155 | 0.03 |  | 2022-10-01 | SACR-JNP-PAINT-SITE-089 | 2024-03-11 | SACR-JNP-INSULATION-072 | 2024-06-13
SWS | 509 | AFL-2-509-012-B1C6N-ST | 5 | 5/10 | 1 | 3 | 4LFA2K060200 | FLANGE WN 150# RF SCH160 A105N NACE MR0175/ISO 15156 SSC resistant, HIC resitant ASME B 16.5,2" | FLANGE | 2 | K.C.S NACE | Piece | 1 | 0.03 | ST | 30 | PS5 | 155 | 0.03 |  | 2022-10-01 | SACR-JNP-PAINT-SITE-089 | 2024-03-11 | SACR-JNP-INSULATION-072 | 2024-06-13
SWS | 509 | AFL-2-509-012-B1C6N-ST | 7 | 7/10 | 1 | 4 | 4LFA2K060200 | FLANGE WN 150# RF SCH160 A105N NACE MR0175/ISO 15156 SSC resistant, HIC resitant ASME B 16.5,2" | FLANGE | 2 | K.C.S NACE | Piece | 1 | 0.03 | ST | 30 | PS5 | 155 | 0.03 |  | 2022-10-01 | SACR-JNP-PAINT-SITE-089 | 2024-03-11 | SACR-JNP-INSULATION-072 | 2024-06-13
SWS | 509 | AFL-2-509-012-B1C6N-ST | 8 | 8/10 | 1 | 3 | 4LFA2K060200 | FLANGE WN 150# RF SCH160 A105N NACE MR0175/ISO 15156 SSC resistant, HIC resitant ASME B 16.5,2" | FLANGE | 2 | K.C.S NACE | Piece | 1 | 0.03 | ST | 30 | PS5 | 155 | 0.03 |  | 2022-10-01 | SACR-JNP-PAINT-SITE-089 | 2024-03-11 | SACR-JNP-INSULATION-072 | 2024-06-13
SWS | 509 | AFL-2-509-012-B1C6N-ST | 9 | 9/10 | 1 | 5 | 4LFA2K060200 | FLANGE WN 150# RF SCH160 A105N NACE MR0175/ISO 15156 SSC resistant, HIC resitant ASME B 16.5,2" | FLANGE | 2 | K.C.S NACE | Piece | 1 | 0.03 | ST | 30 | PS5 | 155 | 0.03 |  | 2022-10-01 | SACR-JNP-PAINT-SITE-089 | 2024-03-11 | SACR-JNP-INSULATION-072 | 2024-06-13
SWS | 509 | AFL-3-509-001-B1C3N-ST | 2 | 2/3 | 2 | 3 | 4LFA2K040200 | FLANGE WN 150# RF SCH160 A105N NACE MR0175/ISO 15156 SSC resistant ASME B 16.5,2" | FLANGE | 2 | K.C.S NACE | Piece | 1 | 0.03 | ST | 30 | PS5 | 85 | 0.03 |  | 2022-10-01 | SACR-JNP-PAINT-SITE-088 |  | SACR-JNP-INSULATION-072 | 2024-06-13
SWS | 509 | AFL-4-509-002-B1C3N-ST | 1 | 1/4 | 3 | 3 | 4LFA2K040200 | FLANGE WN 150# RF SCH160 A105N NACE MR0175/ISO 15156 SSC resistant ASME B 16.5,2" | FLANGE | 2 | K.C.S NACE | Piece | 1 | 0.03 | ST | 40 | PS5 | 85 | 0.03 |  | 2022-10-01 | SACR-JNP-PAINT-SITE-088 |  | SACR-JNP-INSULATION-054 | 2024-04-25
SWS | 509 | AFL-8-509-006-B1C3N-ST | 4 | 4/6 | 3 | 3 | 4LFA2K040200 | FLANGE WN 150# RF SCH160 A105N NACE MR0175/ISO 15156 SSC resistant ASME B 16.5,2" | FLANGE | 2 | K.C.S NACE | Piece | 1 | 0.03 | ST | 60 | PS5 | 155 | 0.03 |  | 2022-10-01 | SACR-JNP-PAINT-SITE-088 |  | SACR-JNP-INSULATION-073 | 2024-06-13
SWS | 509 | CAU-1-509-001-B1O3-ET | 1 | 1/4 | 2 | 2 | 4LFA2K000200 | FLANGE WN 150# RF SCH160 A105N ASME B 16.5,2" | FLANGE | 2 | K.C.S | Piece | 1 | 0.03 | ET | 30 | PS5 | 85 | 0.03 |  | 2022-10-01 |  |  | SACR-JNP-INSULATION-070 | 2024-06-13
FLS | 525 | CBD-2-525-054-B1S1-PT | 1 | 1/1 | 00 | 3 | 4LFA2E000200 | FLANGE WN 150# RF SCH40 A105N ASME B 16.5,2" | FLANGE | 2 | K.C.S | Piece | 1 | 0.03 | PT | - | PS1 | 85 | 0.03 | SACR-JNP-PAINT-SITE-063 | 2023-03-03 | SACR-JNP-PAINT-SITE-064 | 2023-03-03
SWS | 509 | CWR-1/2-509-010-B1L1-PT | 1 | 1/1 | 01 | 4 | 4LFA2E000200 | FLANGE WN 150# RF SCH40 A105N ASME B 16.5,2" | FLANGE | 2 | K.C.S | Piece | 1 | 0.03 | PT | - | PS1 | 85 | 0.03 | SACR-JNP-PAINT-SITE-074 | 2023-06-20 | SACR-JNP-PAINT-SITE-075 | 2023-01-20
SWS | 509 | CWR-1/2-509-011-B1L1-PT | 1 | 1/1 | 01 | 4 | 4LFA2E000200 | FLANGE WN 150# RF SCH40 A105N ASME B 16.5,2" | FLANGE | 2 | K.C.S | Piece | 1 | 0.03 | PT | - | PS1 | 85 | 0.03 | SACR-JNP-PAINT-SITE-074 | 2023-06-20 | SACR-JNP-PAINT-SITE-075 | 2023-01-20
SWS | 509 | CWR-1/2-509-012-B1L1-PT | 1 | 1/1 | 01A | 4 | 4LFA2E000200 | FLANGE WN 150# RF SCH40 A105N ASME B 16.5,2" | FLANGE | 2 | K.C.S | Piece | 1 | 0.03 | PT | - | PS1 | 85 | 0.03 | SACR-JNP-PAINT-SITE-074 | 2023-06-20 | SACR-JNP-PAINT-SITE-075 | 2023-01-20
SWS | 509 | CWR-1/2-509-013-B1L1-PT | 1 | 1/1 | 01 | 4 | 4LFA2E000200 | FLANGE WN 150# RF SCH40 A105N ASME B 16.5,2" | FLANGE | 2 | K.C.S | Piece | 1 | 0.03 | PT | - | PS1 | 85 | 0.03 | SACR-JNP-PAINT-SITE-074 | 2023-06-20 | SACR-JNP-PAINT-SITE-075 | 2023-01-20
SWS | 509 | CWR-1/2-509-014-B1L1-PT | 1 | 1/1 | 01 | 2 | 4LFA2E000200 | FLANGE WN 150# RF SCH40 A105N ASME B 16.5,2" | FLANGE | 2 | K.C.S | Piece | 1 | 0.03 | PT | - | PS1 | 85 | 0.03 | SACR-JNP-PAINT-SITE-082 | 2023-05-02
SWS | 509 | CWR-2-509-006-B1L1-PT | 1 | 1/1 | 1 | 3 | 4LFA2E000200 | FLANGE WN 150# RF SCH40 A105N ASME B 16.5,2" | FLANGE | 2 | K.C.S | Piece | 2 | 0.03 | PT | - | PS1 | 85 | 0.03 | SACR-JNP-PAINT-SITE-081 | 2023-05-01
SWS | 509 | CWS-1/2-509-015-B1L1-PT | 1 | 1/1 | 01 | 4 | 4LFA2E000200 | FLANGE WN 150# RF SCH40 A105N ASME B 16.5,2" | FLANGE | 2 | K.C.S | Piece | 1 | 0.03 | PT | - | PS1 | 85 | 0.03 | SACR-JNP-PAINT-SITE-074 | 2023-06-20 | SACR-JNP-PAINT-SITE-075 | 2023-01-20
SWS | 509 | CWS-1/2-509-016-B1L1-PT | 1 | 1/1 | 01 | 4 | 4LFA2E000200 | FLANGE WN 150# RF SCH40 A105N ASME B 16.5,2" | FLANGE | 2 | K.C.S | Piece | 1 | 0.03 | PT | 40 | PS1 | 85 | 0.03 | SACR-JNP-PAINT-SITE-074 | 2023-06-20 | SACR-JNP-PAINT-SITE-075 | 2023-01-20 | SACR-JNP-INSULATION-067 | 2024-06-02
SWS | 509 | CWS-1/2-509-017-B1L1-PT | 1 | 1/1 | 01 | 4 | 4LFA2E000200 | FLANGE WN 150# RF SCH40 A105N ASME B 16.5,2" | FLANGE | 2 | K.C.S | Piece | 1 | 0.03 | PT | - | PS1 | 85 | 0.03 | SACR-JNP-PAINT-SITE-074 | 2023-06-20 | SACR-JNP-PAINT-SITE-075 | 2023-01-20
SWS | 509 | CWS-1/2-509-018-B1L1-PT | 1 | 1/1 | 01 | 4 | 4LFA2E000200 | FLANGE WN 150# RF SCH40 A105N ASME B 16.5,2" | FLANGE | 2 | K.C.S | Piece | 1 | 0.03 | PT | - | PS1 | 85 | 0.03 | SACR-JNP-PAINT-SITE-074 | 2023-06-20 | SACR-JNP-PAINT-SITE-075 | 2023-01-20
SWS | 509 | CWS-1/2-509-019-B1L1-PT | 1 | 1/2 | 01 | 2 | 4LFA2E000200 | FLANGE WN 150# RF SCH40 A105N ASME B 16.5,2" | FLANGE | 2 | K.C.S | Piece | 1 | 0.03 | PT | - | PS1 | 85 | 0.03 | SACR-JNP-PAINT-SITE-082 | 2023-05-02
FLS | 525 | CWS-2-525-001-B1L1-IH | 7 | 7/7 | 00A | 3 | 4LFA2E000200 | FLANGE WN 150# RF SCH40 A105N ASME B 16.5,2" | FLANGE | 2 | K.C.S | Piece | 1 | 0.03 | IH | 30 | PS5 | 85 | 0.03 |  |  | SACR-JNP-PAINT-SITE-023 | 2022-10-21 | SACR-JNP-INSULATION-001 | 2022-11-07
SWS | 509 | FLG-2-509-010-B1A1-ST | 2 | 2/3 | 1 | 5 | 4LFA4E000200 | FLANGE WN 300# RF SCH40 A105N ASME B 16.5,2" | FLANGE | 2 | K.C.S | Piece | 1 | 0.03 | ST | 30 | PS5 | 85 | 0.03 |  |  | SACR-JNP-PAINT-SITE-089 | 2024-03-11 | SACR-JNP-INSULATION-072 | 2024-06-13
SWS | 509 | FLG-2-509-010-B1A1-ST | 3 | 3/3 | 1 | 3 | 4LFA4E000200 | FLANGE WN 300# RF SCH40 A105N ASME B 16.5,2" | FLANGE | 2 | K.C.S | Piece | 1 | 0.03 | ST | 30 | PS5 | 85 | 0.03 |  |  | SACR-JNP-PAINT-SITE-089 | 2024-03-11 | SACR-JNP-INSULATION-072 | 2024-06-13
SWS | 509 | FLG-2-509-010-B1A1-ST | 3 | 3/3 | 1 | 4 | 4LFA2E000200 | FLANGE WN 150# RF SCH40 A105N ASME B 16.5,2" | FLANGE | 2 | K.C.S | Piece | 1 | 0.03 | ST | 30 | PS5 | 85 | 0.03 |  |  | SACR-JNP-PAINT-SITE-089 | 2024-03-11 | SACR-JNP-INSULATION-072 | 2024-06-13
FLS | 525 | FLG-2-525-057-B1A1-PT | 2 | 2/4 | 2a | 4 | 4LFA2E000200 | FLANGE WN 150# RF SCH40 A105N ASME B 16.5,2" | FLANGE | 2 | K.C.S | Piece | 1 | 0.03 | PT | - | PS1 | 85 | 0.03 | SACR-JNP-PAINT-SITE-063 | 2023-03-03 | SACR-JNP-PAINT-SITE-064 | 2023-03-03
FLS | 525 | FLG-2-525-057-B1A1-PT | 3 | 3/4 | 2a | 3 | 4LFA2E000200 | FLANGE WN 150# RF SCH40 A105N ASME B 16.5,2" | FLANGE | 2 | K.C.S | Piece | 1 | 0.03 | PT | - | PS1 | 85 | 0.03 | SACR-JNP-PAINT-SITE-063 | 2023-03-03 | SACR-JNP-PAINT-SITE-064 | 2023-03-03
FLS | 525 | FLG-2-525-057-B1A1-PT | 4 | 4/4 | 2a | 4 | 4LFA2E000200 | FLANGE WN 150# RF SCH40 A105N ASME B 16.5,2" | FLANGE | 2 | K.C.S | Piece | 1 | 0.03 | PT | - | PS1 | 85 | 0.03 | SACR-JNP-PAINT-SITE-063 | 2023-03-03 | SACR-JNP-PAINT-SITE-064 | 2023-03-03
FWS | 522 | FLO-2-522-001-B1A1-PT | 2 | 2/4 | 1 | 4 | 4LFA2E000200 | FLANGE WN 150# RF SCH40 A105N ASME B 16.5,2" | FLANGE | 2 | K.C.S | Piece | 1 | 0.03 | PT | - | PS1 | 85 | 0.03 | SACR-JNP-PAINT-SITE-093 | 2022-10-01 | SACR-JNP-PAINT-SITE-029 | 2022-10-27
FWS | 522 | FLO-2-522-001-B1A1-PT | 4 | 4/4 | 1 | 3 | 4LFA2E000200 | FLANGE WN 150# RF SCH40 A105N ASME B 16.5,2" | FLANGE | 2 | K.C.S | Piece | 1 | 0.03 | PT | - | PS1 | 85 | 0.03 | SACR-JNP-PAINT-SITE-093 | 2022-10-01 | SACR-JNP-PAINT-SITE-029 | 2022-10-27
FWS | 522 | FLO-2-522-002-B1A1-PT | 2 | 2/3 | 00 | 4 | 4LFA2E000200 | FLANGE WN 150# RF SCH40 A105N ASME B 16.5,2" | FLANGE | 2 | K.C.S | Piece | 1 | 0.03 | PT | - | PS1 | 85 | 0.03 | SACR-JNP-PAINT-SITE-093 | 2022-10-01 | SACR-JNP-PAINT-SITE-029 | 2022-10-27
FWS | 522 | FLO-2-522-002-B1A1-PT | 3 | 3/3 | 00 | 4 | 4LFA2E000200 | FLANGE WN 150# RF SCH40 A105N ASME B 16.5,2" | FLANGE | 2 | K.C.S | Piece | 1 | 0.03 | PT | - | PS1 | 85 | 0.03 | SACR-JNP-PAINT-SITE-093 | 2022-10-01 | SACR-JNP-PAINT-SITE-029 | 2022-10-27
FWS | 522 | FLO-2-522-003-B1A1-PT | 2 | 2/3 | 00 | 4 | 4LFA2E000200 | FLANGE WN 150# RF SCH40 A105N ASME B 16.5,2" | FLANGE | 2 | K.C.S | Piece | 1 | 0.03 | PT | - | PS1 | 85 | 0.03 | SACR-JNP-PAINT-SITE-093 | 2022-10-01 | SACR-JNP-PAINT-SITE-029 | 2022-10-27
FWS | 522 | FLO-2-522-003-B1A1-PT | 3 | 3/3 | 00 | 4 | 4LFA2E000200 | FLANGE WN 150# RF SCH40 A105N ASME B 16.5,2" | FLANGE | 2 | K.C.S | Piece | 1 | 0.03 | PT | - | PS1 | 85 | 0.03 | SACR-JNP-PAINT-SITE-093 | 2022-10-01 | SACR-JNP-PAINT-SITE-029 | 2022-10-27
FWS | 522 | FLO-2-522-004-B1A1-PT | 2 | 2/3 | 00 | 4 | 4LFA2E000200 | FLANGE WN 150# RF SCH40 A105N ASME B 16.5,2" | FLANGE | 2 | K.C.S | Piece | 1 | 0.03 | PT | - | PS1 | 85 | 0.03 | SACR-JNP-PAINT-SITE-093 | 2022-10-01 | SACR-JNP-PAINT-SITE-029 | 2022-10-27
FWS | 522 | FLO-2-522-004-B1A1-PT | 3 | 3/3 | 00 | 4 | 4LFA2E000200 | FLANGE WN 150# RF SCH40 A105N ASME B 16.5,2" | FLANGE | 2 | K.C.S | Piece | 1 | 0.03 | PT | - | PS1 | 85 | 0.03 | SACR-JNP-PAINT-SITE-093 | 2022-10-01 | SACR-JNP-PAINT-SITE-029 | 2022-10-27
FWS | 522 | FLO-2-522-005-B1A1-PT | 2 | 2/2 | 00 | 4 | 4LFA2E000200 | FLANGE WN 150# RF SCH40 A105N ASME B 16.5,2" | FLANGE | 2 | K.C.S | Piece | 1 | 0.03 | PT | - | PS1 | 85 | 0.03 | SACR-JNP-PAINT-SITE-093 | 2022-10-01 | SACR-JNP-PAINT-SITE-029 | 2022-10-27
FWS | 522 | FLO-2-522-006-B1A1-PT | 2 | 2/3 | 01A | 4 | 4LFA2E000200 | FLANGE WN 150# RF SCH40 A105N ASME B 16.5,2" | FLANGE | 2 | K.C.S | Piece | 1 | 0.03 | PT | - | PS1 | 85 | 0.03 | SACR-JNP-PAINT-SITE-093 | 2022-10-01 | SACR-JNP-PAINT-SITE-029 | 2022-10-27
FWS | 522 | FLO-2-522-007-B1A1-PT | 2 | 2/3 | 01A | 4 | 4LFA2E000200 | FLANGE WN 150# RF SCH40 A105N ASME B 16.5,2" | FLANGE | 2 | K.C.S | Piece | 1 | 0.03 | PT | - | PS1 | 85 | 0.03 | SACR-JNP-PAINT-SITE-093 | 2022-10-01 | SACR-JNP-PAINT-SITE-029 | 2022-10-27
FWS | 522 | FLO-2-522-008-B1A1-PT | 2 | 2/3 | 01A | 4 | 4LFA2E000200 | FLANGE WN 150# RF SCH40 A105N ASME B 16.5,2" | FLANGE | 2 | K.C.S | Piece | 1 | 0.03 | PT | - | PS1 | 85 | 0.03 | SACR-JNP-PAINT-SITE-093 | 2022-10-01 | SACR-JNP-PAINT-SITE-029 | 2022-10-27
FWS | 522 | FLO-2-522-009-B1A1-PT | 2 | 2/3 | 01A | 4 | 4LFA2E000200 | FLANGE WN 150# RF SCH40 A105N ASME B 16.5,2" | FLANGE | 2 | K.C.S | Piece | 1 | 0.03 | PT | - | PS1 | 85 | 0.03 | SACR-JNP-PAINT-SITE-093 | 2022-10-01 | SACR-JNP-PAINT-SITE-029 | 2022-10-27
FLS | 525 | FLR-2-525-013-B1A3-PT | 1 | 1/1 | 00 | 3 | 4LFA2K000200 | FLANGE WN 150# RF SCH160 A105N ASME B 16.5,2" | FLANGE | 2 | K.C.S | Piece | 1 | 0.03 | PT | - | PS1 | 85 | 0.03 | SACR-JNP-PAINT-SITE-067 | 2023-03-07 | SACR-JNP-PAINT-SITE-069 | 2023-05-07
FLS | 525 | FLR-2-525-014-B1A3-IP | 1 | 1/2 | 0A | 3 | 4LFA2K000200 | FLANGE WN 150# RF SCH160 A105N ASME B 16.5,2" | FLANGE | 2 | K.C.S | Piece | 1 | 0.03 | IP | 30 | PS1 | 250 | 0.03 | SACR-JNP-PAINT-SITE-025 | 2022-10-24 | SACR-JNP-PAINT-SITE-027 | 2022-10-28 | SACR-JNP-INSULATION-075 | 2024-06-13
FLS | 525 | FLR-3-525-015-B1A3-PT | 1 | 1/3 | 3a | 6 | 4LFA2K000200 | FLANGE WN 150# RF SCH160 A105N ASME B 16.5,2" | FLANGE | 2 | K.C.S | Piece | 1 | 0.03 | PT | 30 | PS1 | 250 | 0.03 | SACR-JNP-PAINT-SITE-025 | 2022-10-24 | SACR-JNP-PAINT-SITE-032 | 2022-10-29
FLS | 525 | FLR-48-525-002-B1A3-IP | 4 | 4/9 | 2 | 4 | 4LFA4K000200 | FLANGE WN 300# RF SCH160 A105N ASME B 16.5,2" | FLANGE | 2 | K.C.S | Piece | 1 | 0.03 | IP | 30 | PS1 | 250 | 0.03 | SACR-JNP-PAINT-SITE-017 | 2022-10-12 | SACR-JNP-PAINT-SITE-018 | 2022-10-11 | SACR-JNP-INSULATION-075 | 2024-06-13
FLS | 525 | FLR-48-525-002-B1A3-IP | 5 | 5/9 | 2 | 4 | 4LFA4K000200 | FLANGE WN 300# RF SCH160 A105N ASME B 16.5,2" | FLANGE | 2 | K.C.S | Piece | 1 | 0.03 | IP | 30 | PS1 | 250 | 0.03 | SACR-JNP-PAINT-SITE-017 | 2022-10-12 | SACR-JNP-PAINT-SITE-018 | 2022-10-11 | SACR-JNP-INSULATION-075 | 2024-06-13
SWS | 509 | HCB-2-509-104-B1L6N-PT | 2 | 2/6 | 1 | 4 | 4LFA2K040200 | FLANGE WN 150# RF SCH160 A105N NACE MR0175/ISO 15156 SSC resistant ASME B 16.5,2" | FLANGE | 2 | K.C.S NACE | Piece | 1 | 0.03 | PT | - | PS1 | 85 | 0.03 | SACR-JNP-PAINT-SITE-081 | 2023-05-01
SWS | 509 | HCB-2-509-104-B1L6N-PT | 3 | 3/6 | 1 | 3 | 4LFA2K040200 | FLANGE WN 150# RF SCH160 A105N NACE MR0175/ISO 15156 SSC resistant ASME B 16.5,2" | FLANGE | 2 | K.C.S NACE | Piece | 1 | 0.03 | PT | - | PS1 | 85 | 0.03 | SACR-JNP-PAINT-SITE-081 | 2023-05-01
SWS | 509 | HCB-2-509-104-B1L6N-PT | 5 | 5/6 | 1 | 3 | 4LFA2K040200 | FLANGE WN 150# RF SCH160 A105N NACE MR0175/ISO 15156 SSC resistant ASME B 16.5,2" | FLANGE | 2 | K.C.S NACE | Piece | 1 | 0.03 | PT | - | PS1 | 85 | 0.03 | SACR-JNP-PAINT-SITE-081 | 2023-05-01
SWS | 509 | HCS-2-509-101-B1C3N-PT | 7 | 7/7 | 1 | 3 | 4LFA2K040200 | FLANGE WN 150# RF SCH160 A105N NACE MR0175/ISO 15156 SSC resistant ASME B 16.5,2" | FLANGE | 2 | K.C.S NACE | Piece | 1 | 0.03 | PT | - | PS1 | 85 | 0.03 | SACR-JNP-PAINT-SITE-081 | 2023-05-01
SWS | 509 | HCS-2-509-102-B1C3N-PT | 1 | 1/8 | 01 | 3 | 4LFA4K040200 | FLANGE WN 300# RF SCH160 A105N NACE MR0175/ISO 15156 SSC resistant ASME B 16.5,2" | FLANGE | 2 | K.C.S NACE | Piece | 1 | 0.03 | PT | - | PS1 | 155 | 0.03 | SACR-JNP-PAINT-SITE-081 | 2023-05-01
SWS | 509 | HCS-2-509-102-B1C3N-PT | 3 | 3/8 | 01 | 3 | 4LFA2K040200 | FLANGE WN 150# RF SCH160 A105N NACE MR0175/ISO 15156 SSC resistant ASME B 16.5,2" | FLANGE | 2 | K.C.S NACE | Piece | 1 | 0.03 | PT | - | PS1 | 155 | 0.03 | SACR-JNP-PAINT-SITE-081 | 2023-05-01
SWS | 509 | HCS-2-509-102-B1C3N-PT | 8 | 8/8 | 01 | 3 | 4LFA4K040200 | FLANGE WN 300# RF SCH160 A105N NACE MR0175/ISO 15156 SSC resistant ASME B 16.5,2" | FLANGE | 2 | K.C.S NACE | Piece | 1 | 0.03 | PT | - | PS1 | 155 | 0.03 | SACR-JNP-PAINT-SITE-081 | 2023-05-01
FWS | 522 | ISA-2-522-010-B1V1G-NP | 2 | 2/4 | 1 | 7 | 4NAA2F100200 | FLANGE SCRD 150# FF GALV A105N ASME B 16.5,2" | FLANGE | 2 | GALV | Piece | 1 | 0.03 | NP | - | PS9 | 85 | 0.03 |  |  | SACR-JNP-PAINT-SITE-107 | 2024-03-30
FWS | 522 | ISA-2-522-010-B1V1G-NP | 4 | 4/4 | 1 | 3 | 4NAA2F100200 | FLANGE SCRD 150# FF GALV A105N ASME B 16.5,2" | FLANGE | 2 | GALV | Piece | 1 | 0.03 | NP | - | PS9 | 85 | 0.03 |  |  | SACR-JNP-PAINT-SITE-107 | 2024-03-30
SWS | 509 | LPC-3-509-010-B1S1-IH | 4 | 4/14 | 1 | 6 | 4LFA2E000200 | FLANGE WN 150# RF SCH40 A105N ASME B 16.5,2" | FLANGE | 2 | K.C.S | Piece | 1 | 0.03 | IH | 30 | PS5 | 135 | 0.03 |  |  | SACR-JNP-PAINT-SITE-090 | 2024-03-11 | SACR-JNP-INSULATION-067 | 2024-06-02
SWS | 509 | LPC-3-509-010-B1S1-IH | 5 | 5/14 | 1 | 1 | 4LFA2E000200 | FLANGE WN 150# RF SCH40 A105N ASME B 16.5,2" | FLANGE | 2 | K.C.S | Piece | 1 | 0.03 | IH | 30 | PS5 | 135 | 0.03 |  |  | SACR-JNP-PAINT-SITE-090 | 2024-03-11 | SACR-JNP-INSULATION-067 | 2024-06-02
SWS | 509 | LPC-3-509-010-B1S1-IH | 6 | 6/14 | 1 | 5 | 4LFA4E000200 | FLANGE WN 300# RF SCH40 A105N ASME B 16.5,2" | FLANGE | 2 | K.C.S | Piece | 1 | 0.03 | IH | 30 | PS5 | 135 | 0.03 |  |  | SACR-JNP-PAINT-SITE-090 | 2024-03-11 | SACR-JNP-INSULATION-067 | 2024-06-02
SWS | 509 | LPC-3-509-010-B1S1-IH | 7 | 7/14 | 1 | 5 | 4LFA4E000200 | FLANGE WN 300# RF SCH40 A105N ASME B 16.5,2" | FLANGE | 2 | K.C.S | Piece | 1 | 0.03 | IH | 30 | PS5 | 135 | 0.03 |  |  | SACR-JNP-PAINT-SITE-090 | 2024-03-11 | SACR-JNP-INSULATION-067 | 2024-06-02
SWS | 509 | LPS-2-509-005-B1S1-IH | 4 | 4/4 | 00 | 4 | 4LFA4E000200 | FLANGE WN 300# RF SCH40 A105N ASME B 16.5,2" | FLANGE | 2 | K.C.S | Piece | 1 | 0.03 | IH | 40 | PS6 | 295 | 0.03 |  |  | SACR-JNP-PAINT-SITE-089 | 2024-03-11 | SACR-JNP-INSULATION-034 | 2024-02-23
SWS | 509 | LPS-2-509-006-B1S1-IH | 1 | 1/2 | 2 | 3 | 4LFA4E000200 | FLANGE WN 300# RF SCH40 A105N ASME B 16.5,2" | FLANGE | 2 | K.C.S | Piece | 1 | 0.03 | IH | 40 | PS6 | 295 | 0.03 |  |  | SACR-JNP-PAINT-SITE-075 | 2023-01-20 | SACR-JNP-INSULATION-067 | 2024-06-02
SWS | 509 | LPS-2-509-006-B1S1-IH | 2 | 2/2 | 2 | 4 | 4LFA2E000200 | FLANGE WN 150# RF SCH40 A105N ASME B 16.5,2" | FLANGE | 2 | K.C.S | Piece | 1 | 0.03 | IH | 40 | PS6 | 295 | 0.03 |  |  | SACR-JNP-PAINT-SITE-075 | 2023-01-20 | SACR-JNP-INSULATION-067 | 2024-06-02
SWS | 509 | LPS-2-509-007-B1S1-PT | 1 | 1/1 | 2 | 4 | 4LFA2E000200 | FLANGE WN 150# RF SCH40 A105N ASME B 16.5,2" | FLANGE | 2 | K.C.S | Piece | 1 | 0.03 | PT | - | PS2 | 295 | 0.03 | SACR-JNP-PAINT-SITE-081 | 2023-05-01
FWS | 522 | LPS-2-522-001-B1S1-IH | 2 | 2/4 | 1 | 5 | 4LFA2E000200 | FLANGE WN 150# RF SCH40 A105N ASME B 16.5,2" | FLANGE | 2 | K.C.S | Piece | 1 | 0.03 | IH | 40 | PS1 | 295 | 0.03 | SACR-JNP-PAINT-SITE-093 | 2022-10-01 | SACR-JNP-PAINT-SITE-029 | 2022-10-27 | SACR-JNP-INSULATION-049 | 2024-04-22
FWS | 522 | LPS-2-522-001-B1S1-IH | 4 | 4/4 | 1 | 3 | 4LFA2E000200 | FLANGE WN 150# RF SCH40 A105N ASME B 16.5,2" | FLANGE | 2 | K.C.S | Piece | 1 | 0.03 | IH | 40 | PS1 | 295 | 0.03 | SACR-JNP-PAINT-SITE-093 | 2022-10-01 | SACR-JNP-PAINT-SITE-031 | 2022-10-29 | SACR-JNP-INSULATION-049 | 2024-04-22
FLS | 525 | LPS-2-525-060-B1S1-IH | 3 | 3/3 | 00 | 4 | 4LFA2E000200 | FLANGE WN 150# RF SCH40 A105N ASME B 16.5,2" | FLANGE | 2 | K.C.S | Piece | 1 | 0.03 | IH | 40 | PS6 | 295 | 0.03 |  |  | SACR-JNP-PAINT-SITE-043 | 2022-11-15 | SACR-JNP-INSULATION-012 | 2023-01-02
FLS | 525 | LPS-2-525-1008-B1S1-IH | 2 | 2/2 | 1 | 2 | 4LFA2E000200 | FLANGE WN 150# RF SCH40 A105N ASME B 16.5,2" | FLANGE | 2 | K.C.S | Piece | 1 | 0.03 | IH | 40 | PS6 | 295 | 0.03 |  |  | SACR-JNP-PAINT-SITE-043 | 2022-11-15
SWS | 509 | LPS-8-509-011-B1S1-IH | 2 | 2/12 | 2 | 3 | 4LFA2E000200 | FLANGE WN 150# RF SCH40 A105N ASME B 16.5,2" | FLANGE | 2 | K.C.S | Piece | 1 | 0.03 | IH | 60 | PS6 | 295 | 0.03 |  |  | SACR-JNP-PAINT-SITE-088 | 2024-03-11 | SACR-JNP-INSULATION-036 | 2024-02-23
FLS | 525 | MPS-8-525-038-B3S1-IH | 2 | 2/19 | 2 | 6 | 4LFA4E000200 | FLANGE WN 300# RF SCH40 A105N ASME B 16.5,2" | FLANGE | 2 | K.C.S | Piece | 1 | 0.03 | IH | 80 | PS6 | 382 | 0.03 |  |  | SACR-JNP-PAINT-SITE-019 | 2022-10-10 | SACR-JNP-INSULATION-017 | 2023-01-07
FLS | 525 | MPS-8-525-038-B3S1-IH | 3 | 3/19 | 2 | 6 | 4LFA4E000200 | FLANGE WN 300# RF SCH40 A105N ASME B 16.5,2" | FLANGE | 2 | K.C.S | Piece | 1 | 0.03 | IH | 80 | PS6 | 382 | 0.03 |  |  | SACR-JNP-PAINT-SITE-019 | 2022-10-10 | SACR-JNP-INSULATION-017 | 2023-01-07
SWS | 509 | NIT-2-509-007-B1O1-PT | 3 | 3/4 | 01A | 4 | 4LFA2E000200 | FLANGE WN 150# RF SCH40 A105N ASME B 16.5,2" | FLANGE | 2 | K.C.S | Piece | 1 | 0.03 | PT | - | PS1 | 85 | 0.03 | SACR-JNP-PAINT-SITE-081 | 2023-05-01
SWS | 509 | NIT-2-509-007-B1O1-PT | 4 | 4/4 | 01A | 3 | 4LFA2E000200 | FLANGE WN 150# RF SCH40 A105N ASME B 16.5,2" | FLANGE | 2 | K.C.S | Piece | 1 | 0.03 | PT | - | PS1 | 85 | 0.03 | SACR-JNP-PAINT-SITE-081 | 2023-05-01
FLS | 525 | NIT-2-525-001-B1O1-PT | 3 | 3/6 | 2 | 3 | 4LFA2E000200 | FLANGE WN 150# RF SCH40 A105N ASME B 16.5,2" | FLANGE | 2 | K.C.S | Piece | 1 | 0.03 | PT | - | PS1 | 85 | 0.03 | SACR-JNP-PAINT-SITE-021 | 2022-10-20 | SACR-JNP-PAINT-SITE-027 | 2022-10-26
FLS | 525 | NIT-2-525-001-B1O1-PT | 6 | 6/6 | 2 | 3 | 4LFA2E000200 | FLANGE WN 150# RF SCH40 A105N ASME B 16.5,2" | FLANGE | 2 | K.C.S | Piece | 1 | 0.03 | PT | - | PS1 | 85 | 0.03 | SACR-JNP-PAINT-SITE-021 | 2022-10-20 | SACR-JNP-PAINT-SITE-027 | 2022-10-26
SWS | 509 | PLA-2-509-001-B1V1-PT | 5 | 5/5 | 00 | 3 | 4LFA2E000200 | FLANGE WN 150# RF SCH40 A105N ASME B 16.5,2" | FLANGE | 2 | K.C.S | Piece | 1 | 0.03 | PT | - | PS1 | 85 | 0.03 | SACR-JNP-PAINT-SITE-081 | 2023-05-01
FWS | 522 | PLA-2-522-002-B1V1-PT | 2 | 2/3 | 1 | 4 | 4LFA2E000200 | FLANGE WN 150# RF SCH40 A105N ASME B 16.5,2" | FLANGE | 2 | K.C.S | Piece | 1 | 0.03 | PT | - | PS1 | 85 | 0.03 | SACR-JNP-PAINT-SITE-030 | 2022-10-28 | SACR-JNP-PAINT-SITE-031 | 2022-10-29
FWS | 522 | PLA-2-522-002-B1V1-PT | 3 | 3/3 | 1 | 3 | 4LFA2E000200 | FLANGE WN 150# RF SCH40 A105N ASME B 16.5,2" | FLANGE | 2 | K.C.S | Piece | 1 | 0.03 | PT | - | PS1 | 85 | 0.03 | SACR-JNP-PAINT-SITE-030 | 2022-10-28 | SACR-JNP-PAINT-SITE-031 | 2022-10-29
FLS | 525 | PLA-2-525-001-B1V1-PT | 5 | 5/5 | 00 | 4 | 4LFA2E000200 | FLANGE WN 150# RF SCH40 A105N ASME B 16.5,2" | FLANGE | 2 | K.C.S | Piece | 1 | 0.03 | PT | - | PS1 | 85 | 0.03 | SACR-JNP-PAINT-SITE-021 | 2022-10-20 | SACR-JNP-PAINT-SITE-027 | 2022-10-28
SWS | 509 | PWA-2-509-001-B1L1-PT | 5 | 5/5 | 00 | 3 | 4LFA2E000200 | FLANGE WN 150# RF SCH40 A105N ASME B 16.5,2" | FLANGE | 2 | K.C.S | Piece | 1 | 0.03 | PT | - | PS1 | 85 | 0.03 | SACR-JNP-PAINT-SITE-078 | 2023-06-20 | SACR-JNP-PAINT-SITE-079
FWS | 522 | PWA-2-522-034-B1L1-PT | 2 | 2/3 | 1 | 4 | 4LFA2E000200 | FLANGE WN 150# RF SCH40 A105N ASME B 16.5,2" | FLANGE | 2 | K.C.S | Piece | 1 | 0.03 | PT | - | PS1 | 85 | 0.03 | SACR-JNP-PAINT-SITE-030 | 2022-10-28 | SACR-JNP-PAINT-SITE-031 | 2022-10-29
FWS | 522 | PWA-2-522-034-B1L1-PT | 3 | 3/3 | 1 | 3 | 4LFA2E000200 | FLANGE WN 150# RF SCH40 A105N ASME B 16.5,2" | FLANGE | 2 | K.C.S | Piece | 1 | 0.03 | PT | - | PS1 | 85 | 0.03 | SACR-JNP-PAINT-SITE-030 | 2022-10-28 | SACR-JNP-PAINT-SITE-031 | 2022-10-29
FLS | 525 | PWA-2-525-001-B1L1-PT | 8 | 8/8 | 00B | 3 | 4LFA2E000200 | FLANGE WN 150# RF SCH40 A105N ASME B 16.5,2" | FLANGE | 2 | K.C.S | Piece | 1 | 0.03 | PT | - | PS1 | 85 | 0.03 | SACR-JNP-PAINT-SITE-021 | 2022-10-20 | SACR-JNP-PAINT-SITE-032 | 2022-10-29
FLS | 525 | PWA-2-525-021-B1L1-PT | 2 | 2/2 | 00 | 3 | 4LFA2E000200 | FLANGE WN 150# RF SCH40 A105N ASME B 16.5,2" | FLANGE | 2 | K.C.S | Piece | 1 | 0.03 | PT | - | PS1 | 85 | 0.03 | SACR-JNP-PAINT-SITE-021 | 2022-10-20 | SACR-JNP-PAINT-SITE-027 | 2022-10-28
SWS | 509 | SWA-1-509-068-N1L0N-IP | 5 | 5/5 | 01 | 5 | 4NDL2F040200 | BLIND FLANGE 150# RF A182-F316L NACE MR0175/ISO 15156 SSC RESISTANT ASME B 16.5 , 2" | FLANGE | 2 | K.C.S NACE | Piece | 1 | 0.03 | IP | 30 | PS7 | 155 | 0.03 | SACR-JNP-PAINT-SITE-085 | 2024-03-07 | SACR-JNP-PAINT-SITE-084 | 2024-03-04
SWS | 509 | SWA-1-509-069-N1L0N-IP | 5 | 5/5 | 01 | 5 | 4NDL2F040200 | BLIND FLANGE 150# RF A182-F316L NACE MR0175/ISO 15156 SSC RESISTANT ASME B 16.5 , 2" | FLANGE | 2 | K.C.S NACE | Piece | 1 | 0.03 | IP | 30 | PS7 | 155 | 0.03 | SACR-JNP-PAINT-SITE-085 | 2024-03-07 | SACR-JNP-PAINT-SITE-084 | 2024-03-04
SWS | 509 | SWA-1-509-087-B1L6N-PT | 5 | 5/7 | 1 | 4 | 4LFA2K060200 | FLANGE WN 150# RF SCH160 A105N NACE MR0175/ISO 15156 SSC resistant, HIC resitant ASME B 16.5,2" | FLANGE | 2 | K.C.S NACE | Piece | 1 | 0.03 | PT | - | PS2 | 102 | 0.03
FLS | 525 | SWA-1-525-037-B1L6N-IP | 1 | 1/3 | 01A | 2 | 4LFA2K040200 | FLANGE WN 150# RF SCH160 A105N NACE MR0175/ISO 15156 SSC resistant ASME B 16.5,2" | FLANGE | 2 | K.C.S NACE | Piece | 1 | 0.03 | IP | 30 | PS1 | 200 | 0.03 | SACR-JNP-PAINT-SITE-067 | 2023-03-07 | SACR-JNP-PAINT-SITE-069 | 2023-05-07 | SACR-JNP-INSULATION-075 | 2024-06-13
SWS | 509 | SWA-2-509-010-B1L6N-PT | 2 | 2/2 | 1 | 3 | 4LFA2K040200 | FLANGE WN 150# RF SCH160 A105N NACE MR0175/ISO 15156 SSC resistant ASME B 16.5,2" | FLANGE | 2 | K.C.S NACE | Piece | 1 | 0.03 | PT | - | PS1 | 85 | 0.03 | SACR-JNP-PAINT-SITE-092 | 2022-10-01 | SACR-JNP-PAINT-SITE-079
SWS | 509 | SWA-2-509-015-B1L6N-IH | 3 | 3/6 | 1 | 4 | 4LFA2K040200 | FLANGE WN 150# RF SCH160 A105N NACE MR0175/ISO 15156 SSC resistant ASME B 16.5,2" | FLANGE | 2 | K.C.S NACE | Piece | 1 | 0.03 | IH | 30 | PS5 | 130 | 0.03 |  |  | SACR-JNP-PAINT-SITE-089 | 2024-03-11 | SACR-JNP-INSULATION-052 | 2024-04-25
SWS | 509 | SWA-2-509-015-B1L6N-IH | 4 | 4/6 | 1 | 3 | 4LFA2K040200 | FLANGE WN 150# RF SCH160 A105N NACE MR0175/ISO 15156 SSC resistant ASME B 16.5,2" | FLANGE | 2 | K.C.S NACE | Piece | 1 | 0.03 | IH | 30 | PS5 | 130 | 0.03 |  |  | SACR-JNP-PAINT-SITE-089 | 2024-03-11 | SACR-JNP-INSULATION-052 | 2024-04-25
SWS | 509 | SWA-2-509-015-B1L6N-IH | 5 | 5/6 | 1 | 4 | 4LFA2K040200 | FLANGE WN 150# RF SCH160 A105N NACE MR0175/ISO 15156 SSC resistant ASME B 16.5,2" | FLANGE | 2 | K.C.S NACE | Piece | 1 | 0.03 | IH | 30 | PS5 | 130 | 0.03 |  |  | SACR-JNP-PAINT-SITE-089 | 2024-03-11 | SACR-JNP-INSULATION-052 | 2024-04-25
SWS | 509 | SWA-2-509-063-B1L3-IH | 2 | 2/5 | 01A | 7 | 4LFA2K000200 | FLANGE WN 150# RF SCH160 A105N ASME B 16.5,2" | FLANGE | 2 | K.C.S | Piece | 1 | 0.03 | IH | 30 | PS6 | 155 | 0.03 |  |  | SACR-JNP-PAINT-SITE-089 | 2024-03-11 | SACR-JNP-INSULATION-045 | 2024-04-22
SWS | 509 | SWA-2-509-063-B1L3-IH | 2 | 2/5 | 01A | 6 | 4LFA2K040200 | FLANGE WN 150# RF SCH160 A105N NACE MR0175/ISO 15156 SSC resistant ASME B 16.5,2" | FLANGE | 2 | K.C.S NACE | Piece | 1 | 0.03 | IH | 30 | PS6 | 155 | 0.03 |  |  | SACR-JNP-PAINT-SITE-089 | 2024-03-11 | SACR-JNP-INSULATION-045 | 2024-04-22
SWS | 509 | SWA-2-509-063-B1L3-IH | 5 | 5/5 | 01A | 3 | 4LFA2K040200 | FLANGE WN 150# RF SCH160 A105N NACE MR0175/ISO 15156 SSC resistant ASME B 16.5,2" | FLANGE | 2 | K.C.S NACE | Piece | 1 | 0.03 | IH | 30 | PS6 | 155 | 0.03 |  |  | SACR-JNP-PAINT-SITE-089 | 2024-03-11 | SACR-JNP-INSULATION-045 | 2024-04-22
SWS | 509 | SWA-2-509-066-B1L6N-PT | 2 | 2/7 | 01A | 5 | 4LFA4K040200 | FLANGE WN 300# RF SCH160 A105N NACE MR0175/ISO 15156 SSC resistant ASME B 16.5,2" | FLANGE | 2 | K.C.S NACE | Piece | 1 | 0.03 | PT | - | PS1 | 85 | 0.03 | SACR-JNP-PAINT-SITE-081 | 2023-05-01
SWS | 509 | SWA-2-509-066-B1L6N-PT | 4 | 4/7 | 01A | 2 | 4LFA4K040200 | FLANGE WN 300# RF SCH160 A105N NACE MR0175/ISO 15156 SSC resistant ASME B 16.5,2" | FLANGE | 2 | K.C.S NACE | Piece | 1 | 0.03 | PT | - | PS1 | 85 | 0.03 | SACR-JNP-PAINT-SITE-081 | 2023-05-01
SWS | 509 | SWA-2-509-066-B1L6N-PT | 4 | 4/7 | 01A | 3 | 4LFA2K040200 | FLANGE WN 150# RF SCH160 A105N NACE MR0175/ISO 15156 SSC resistant ASME B 16.5,2" | FLANGE | 2 | K.C.S NACE | Piece | 1 | 0.03 | PT | - | PS1 | 85 | 0.03 | SACR-JNP-PAINT-SITE-081 | 2023-05-01
SWS | 509 | SWA-2-509-066-B1L6N-PT | 5 | 5/7 | 01A | 4 | 4LFA2K040200 | FLANGE WN 150# RF SCH160 A105N NACE MR0175/ISO 15156 SSC resistant ASME B 16.5,2" | FLANGE | 2 | K.C.S NACE | Piece | 1 | 0.03 | PT | - | PS1 | 85 | 0.03 | SACR-JNP-PAINT-SITE-081 | 2023-05-01
SWS | 509 | SWA-2-509-066-B1L6N-PT | 6 | 6/7 | 01A | 4 | 4LFA2K040200 | FLANGE WN 150# RF SCH160 A105N NACE MR0175/ISO 15156 SSC resistant ASME B 16.5,2" | FLANGE | 2 | K.C.S NACE | Piece | 1 | 0.03 | PT | - | PS1 | 85 | 0.03 | SACR-JNP-PAINT-SITE-081 | 2023-05-01
SWS | 509 | SWA-2-509-066-B1L6N-PT | 7 | 7/7 | 01A | 3 | 4LFA2K040200 | FLANGE WN 150# RF SCH160 A105N NACE MR0175/ISO 15156 SSC resistant ASME B 16.5,2" | FLANGE | 2 | K.C.S NACE | Piece | 1 | 0.03 | PT | - | PS1 | 85 | 0.03 | SACR-JNP-PAINT-SITE-081 | 2023-05-01
SWS | 509 | SWA-2-509-067-B1L3-PT | 2 | 2/6 | 00 | 3 | 4LFA2K000200 | FLANGE WN 150# RF SCH160 A105N ASME B 16.5,2" | FLANGE | 2 | K.C.S | Piece | 1 | 0.03 | PT | - | PS1 | 130 | 0.03 | SACR-JNP-PAINT-SITE-078 | 2023-06-20 | SACR-JNP-PAINT-SITE-079
SWS | 509 | SWA-2-509-067-B1L3-PT | 5 | 5/6 | 00 | 4 | 4LFA2K000200 | FLANGE WN 150# RF SCH160 A105N ASME B 16.5,2" | FLANGE | 2 | K.C.S | Piece | 1 | 0.03 | PT | - | PS1 | 130 | 0.03 | SACR-JNP-PAINT-SITE-078 | 2023-06-20 | SACR-JNP-PAINT-SITE-079
SWS | 509 | SWA-2-509-074-B1L3-PT | 2 | 2/7 | 00 | 3 | 4LFA2K000200 | FLANGE WN 150# RF SCH160 A105N ASME B 16.5,2" | FLANGE | 2 | K.C.S | Piece | 1 | 0.03 | PT | - | PS1 | 130 | 0.03 | SACR-JNP-PAINT-SITE-078 | 2023-06-20 | SACR-JNP-PAINT-SITE-079
SWS | 509 | SWA-2-509-074-B1L3-PT | 6 | 6/7 | 00 | 4 | 4LFA2K000200 | FLANGE WN 150# RF SCH160 A105N ASME B 16.5,2" | FLANGE | 2 | K.C.S | Piece | 1 | 0.03 | PT | - | PS1 | 130 | 0.03 | SACR-JNP-PAINT-SITE-078 | 2023-06-20 | SACR-JNP-PAINT-SITE-079
FLS | 525 | SWA-2-525-030-B3L6N-IP | 2 | 2/8 | 1 | 4 | 4LFA4R040200 | FLANGE WN 300# RF SCHXXS A105N NACE MR0175/ISO 15156 SSC resistant ASME B 16.5,2" | FLANGE | 2 | K.C.S NACE | Piece | 1 | 0.03 | IP | 30 | PS2 | 200 | 0.03 | SACR-JNP-PAINT-SITE-026 | 2022-10-24 | SACR-JNP-PAINT-SITE-033 | 2022-10-29 | SACR-JNP-INSULATION-075 | 2024-06-13
FLS | 525 | SWA-2-525-030-B3L6N-IP | 6 | 6/8 | 1 | 4 | 4LFA4R040200 | FLANGE WN 300# RF SCHXXS A105N NACE MR0175/ISO 15156 SSC resistant ASME B 16.5,2" | FLANGE | 2 | K.C.S NACE | Piece | 1 | 0.03 | IP | 30 | PS2 | 200 | 0.03 | SACR-JNP-PAINT-SITE-026 | 2022-10-24 | SACR-JNP-PAINT-SITE-033 | 2022-10-29
FLS | 525 | SWA-2-525-031-B3L6N-IP | 2 | 2/4 | 00 | 4 | 4LFA4R040200 | FLANGE WN 300# RF SCHXXS A105N NACE MR0175/ISO 15156 SSC resistant ASME B 16.5,2" | FLANGE | 2 | K.C.S NACE | Piece | 1 | 0.03 | IP | 30 | PS2 | 200 | 0.03 | SACR-JNP-PAINT-SITE-063 | 2023-03-03 | SACR-JNP-PAINT-SITE-064 | 2023-03-03 | SACR-JNP-INSULATION-075 | 2024-06-13
FLS | 525 | SWA-2-525-031-B3L6N-IP | 4 | 4/4 | 00 | 3 | 4LFA4R040200 | FLANGE WN 300# RF SCHXXS A105N NACE MR0175/ISO 15156 SSC resistant ASME B 16.5,2" | FLANGE | 2 | K.C.S NACE | Piece | 1 | 0.03 | IP | 30 | PS2 | 200 | 0.03 | SACR-JNP-PAINT-SITE-063 | 2023-03-03 | SACR-JNP-PAINT-SITE-064 | 2023-03-03 | SACR-JNP-INSULATION-075 | 2024-06-13
SWS | 509 | SWA-3-509-008-B1L3-PT | 2 | 2/11 | 2 | 6 | 4LFA4K000200 | FLANGE WN 300# RF SCH160 A105N ASME B 16.5,2" | FLANGE | 2 | K.C.S | Piece | 1 | 0.03 | PT | - | PS1 | 90 | 0.03 | SACR-JNP-PAINT-SITE-092 | 2022-10-01
SWS | 509 | SWA-3-509-008-B1L3-PT | 7 | 7/11 | 2 | 4 | 4LFA4K000200 | FLANGE WN 300# RF SCH160 A105N ASME B 16.5,2" | FLANGE | 2 | K.C.S | Piece | 1 | 0.03 | PT | - | PS1 | 90 | 0.03 | SACR-JNP-PAINT-SITE-092 | 2022-10-01
SWS | 509 | SWA-3-509-046-B1L3-PT | 4 | 4/5 | 2 | 3 | 4LFA2K000200 | FLANGE WN 150# RF SCH160 A105N ASME B 16.5,2" | FLANGE | 2 | K.C.S | Piece | 1 | 0.03 | PT | - | PS1 | 90 | 0.03 | SACR-JNP-PAINT-SITE-081 | 2023-05-01
SWS | 509 | SWA-3-509-057-B1L3-IH | 4 | 4/5 | 2 | 3 | 4LFA2K000200 | FLANGE WN 150# RF SCH160 A105N ASME B 16.5,2" | FLANGE | 2 | K.C.S | Piece | 1 | 0.03 | IH | 30 | PS6 | 155 | 0.03 |  |  | SACR-JNP-PAINT-SITE-088 | 2024-03-11 | SACR-JNP-INSULATION-045 | 2024-04-22
SWS | 509 | SWA-4-509-001-B3L6N-PT | 4 | 4/10 | 2 | 4 | 4LFA4R040200 | FLANGE WN 300# RF SCHXXS A105N NACE MR0175/ISO 15156 SSC resistant ASME B 16.5,2" | FLANGE | 2 | K.C.S NACE | Piece | 1 | 0.03 | PT | - | PS1 | 85 | 0.03 | SACR-JNP-PAINT-SITE-076 | 2023-01-20 | SACR-JNP-PAINT-SITE-077 | 2023-01-20
SWS | 509 | SWA-4-509-001-B3L6N-PT | 9 | 9/10 | 2 | 6 | 4LFA4K040200 | FLANGE WN 300# RF SCH160 A105N NACE MR0175/ISO 15156 SSC resistant ASME B 16.5,2" | FLANGE | 2 | K.C.S NACE | Piece | 1 | 0.03 | PT | - | PS1 | 85 | 0.03 | SACR-JNP-PAINT-SITE-076 | 2023-01-20 | SACR-JNP-PAINT-SITE-077 | 2023-01-20
SWS | 509 | SWA-4-509-001-B3L6N-PT | 10 | 10/10 | 2 | 5 | 4LFA4K040200 | FLANGE WN 300# RF SCH160 A105N NACE MR0175/ISO 15156 SSC resistant ASME B 16.5,2" | FLANGE | 2 | K.C.S NACE | Piece | 1 | 0.03 | PT | - | PS1 | 85 | 0.03 | SACR-JNP-PAINT-SITE-076 | 2023-01-20 | SACR-JNP-PAINT-SITE-077 | 2023-01-20
SWS | 509 | SWA-4-509-023-N1L0N-IH | 3 | 3/11 | 2 | 6 | 4LFL4L040200 | FLANGE WN 300# RF SCH10S BORE A182-F316L NACE MR0175/ISO 15156 SSC resistant ASME B 16.5 | FLANGE | 2 | K.C.S NACE | PCS | 1 | 0.03 | IH | 40 | PS5 | 102 | 0.03 |  |  | SACR-JNP-PAINT-SITE-089 | 2024-03-11 | SACR-JNP-INSULATION-034 | 2024-02-23
SWS | 509 | SWA-4-509-030-N1L0N-IP | 1 | 1/3 | 1 | 6 | 4LFL4L040200 | FLANGE WN 300# RF SCH10S BORE A182-F316L NACE MR0175/ISO 15156 SSC resistant ASME B 16.5 | FLANGE | 2 | S.S NACE | PCS | 1 | 0.03 | IP | 30 | PS7 | 130 | 0.03 |  |  | SACR-JNP-PAINT-SITE-089 | 2024-03-11
SWS | 509 | SWA-4-509-031-N1L0N-IP | 1 | 1/11 | 1 | 6 | 4LFL4L040200 | FLANGE WN 300# RF SCH10S BORE A182-F316L NACE MR0175/ISO 15156 SSC resistant ASME B 16.5 | FLANGE | 2 | K.C.S NACE | PCS | 1 | 0.03 | IP | 30 | PS7 | 130 | 0.03 |  |  | SACR-JNP-PAINT-SITE-089 | 2024-03-11
SWS | 509 | SWA-4-509-031-N1L0N-IP | 9 | 9/11 | 1 | 5 | 4MFL4N041B00 | FLANGE SW 300# RF SCH40S BORE A182-F316L NACE MR0175/ISO 15156 SSC resistant ASME B 16.5 | FLANGE | 2 | K.C.S NACE | PCS | 1 | 0.03 | IP | 30 | PS7 | 130 | 0.03 |  |  | SACR-JNP-PAINT-SITE-089 | 2024-03-11
SWS | 509 | SWA-4-509-032-N1L0N-PT | 1 | 1/7 | 2 | 7 | 4MFL4N041B00 | FLANGE SW 300# RF SCH40S BORE A182-F316L NACE MR0175/ISO 15156 SSC resistant ASME B 16.5 | FLANGE | 2 | S.S NACE | PCS | 1 | 0.03 | PT | - | PS7 | 130 | 0.03 | SACR-JNP-PAINT-SITE-081 | 2023-05-01 | SACR-JNP-PAINT-SITE-106 | 2024-03-30
SWS | 509 | SWA-4-509-032-N1L0N-PT | 6 | 6/7 | 2 | 5 | 4LFL4L040200 | FLANGE WN 300# RF SCH10S BORE A182-F316L NACE MR0175/ISO 15156 SSC resistant ASME B 16.5 | FLANGE | 2 | S.S NACE | PCS | 1 | 0.03 | PT | - | PS7 | 130 | 0.03 | SACR-JNP-PAINT-SITE-081 | 2023-05-01 | SACR-JNP-PAINT-SITE-106 | 2024-03-30
SWS | 509 | SWA-4-509-032-N1L0N-PT | 7 | 7/7 | 2 | 5 | 4LFL4L040200 | FLANGE WN 300# RF SCH10S BORE A182-F316L NACE MR0175/ISO 15156 SSC resistant ASME B 16.5 | FLANGE | 2 | S.S NACE | PCS | 1 | 0.03 | PT | - | PS7 | 130 | 0.03 | SACR-JNP-PAINT-SITE-081 | 2023-05-01 | SACR-JNP-PAINT-SITE-106 | 2024-03-30
SWS | 509 | SWA-4-509-058-B3L6N-PT | 3 | 3/8 | 2 | 3 | 4LFA4K040200 | FLANGE WN 300# RF SCH160 A105N NACE MR0175/ISO 15156 SSC resistant ASME B 16.5,2" | FLANGE | 2 | K.C.S NACE | Piece | 1 | 0.03 | PT | - | PS1 | 85 | 0.03 | SACR-JNP-PAINT-SITE-092 | 2022-10-01
SWS | 509 | SWA-4-509-058-B3L6N-PT | 6 | 6/8 | 2 | 4 | 4LFA4R040200 | FLANGE WN 300# RF SCHXXS A105N NACE MR0175/ISO 15156 SSC resistant ASME B 16.5,2" | FLANGE | 2 | K.C.S NACE | Piece | 1 | 0.03 | PT | - | PS1 | 85 | 0.03 | SACR-JNP-PAINT-SITE-092 | 2022-10-01
SWS | 509 | SWG-11/2-509-005-B1L6N-PT | 5 | 5/6 | 01A | 2 | 4LFA2K040200 | FLANGE WN 150# RF SCH160 A105N NACE MR0175/ISO 15156 SSC resistant ASME B 16.5,2" | FLANGE | 2 | K.C.S NACE | Piece | 1 | 0.03 | PT | - | PS1 | 85 | 0.03 | SACR-JNP-PAINT-SITE-085 | 2024-03-07 | SACR-JNP-PAINT-SITE-084 | 2024-03-06
SWS | 509 | SWG-3-509-001-B1C6N-ST | 3 | 3/5 | 2 | 5 | 4LFA2K060200 | FLANGE WN 150# RF SCH160 A105N NACE MR0175/ISO 15156 SSC resistant, HIC resitant ASME B 16.5,2" | FLANGE | 2 | K.C.S NACE | Piece | 1 | 0.03 | ST | 30 | PS5 | 85 | 0.03 |  |  | SACR-JNP-PAINT-SITE-089 | 2024-03-11 | SACR-JNP-INSULATION-047 | 2024-04-22
SWS | 509 | SWG-3-509-008-B1C6N-ST | 3 | 3/7 | 3 | 6 | 4LFA2K060200 | FLANGE WN 150# RF SCH160 A105N NACE MR0175/ISO 15156 SSC resistant, HIC resitant ASME B 16.5,2" | FLANGE | 2 | K.C.S NACE | Piece | 1 | 0.03 | ST | 30 | PS5 | 130 | 0.03 |  |  | SACR-JNP-PAINT-SITE-089 | 2024-03-11 | SACR-JNP-INSULATION-072 | 2024-06-13
SWS | 509 | SWG-3-509-008-B1C6N-ST | 4 | 4/7 | 3 | 4 | 4LFA2K060200 | FLANGE WN 150# RF SCH160 A105N NACE MR0175/ISO 15156 SSC resistant, HIC resitant ASME B 16.5,2" | FLANGE | 2 | K.C.S NACE | Piece | 1 | 0.03 | ST | 30 | PS5 | 130 | 0.03 |  |  | SACR-JNP-PAINT-SITE-089 | 2024-03-11 | SACR-JNP-INSULATION-072 | 2024-06-13
SWS | 509 | SWG-3-509-010-B1C6N-ST | 1 | 1/3 | 3 | 4 | 4LFA2K060200 | FLANGE WN 150# RF SCH160 A105N NACE MR0175/ISO 15156 SSC resistant, HIC resitant ASME B 16.5,2" | FLANGE | 2 | K.C.S NACE | Piece | 1 | 0.03 | ST | 30 | PS5 | 130 | 0.03 |  |  | SACR-JNP-PAINT-SITE-089 | 2024-03-11 | SACR-JNP-INSULATION-054 | 2024-04-25
SWS | 509 | SWG-3-509-010-B1C6N-ST | 3 | 3/3 | 3 | 3 | 4LFA2K060200 | FLANGE WN 150# RF SCH160 A105N NACE MR0175/ISO 15156 SSC resistant, HIC resitant ASME B 16.5,2" | FLANGE | 2 | K.C.S NACE | Piece | 1 | 0.03 | ST | 30 | PS5 | 130 | 0.03 |  |  | SACR-JNP-PAINT-SITE-089 | 2024-03-11 | SACR-JNP-INSULATION-054 | 2024-04-25
SWS | 509 | SWG-3-509-018-B1C6N-ST | 1 | 1/3 | 3 | 3 | 4LFA2K060200 | FLANGE WN 150# RF SCH160 A105N NACE MR0175/ISO 15156 SSC resistant, HIC resitant ASME B 16.5,2" | FLANGE | 2 | K.C.S NACE | Piece | 1 | 0.03 | ST | 30 | PS5 | 90 | 0.03 |  |  | SACR-JNP-PAINT-SITE-089 | 2024-03-11 | SACR-JNP-INSULATION-072 | 2024-06-13
SWS | 509 | SWG-3-509-018-B1C6N-ST | 3 | 3/3 | 3 | 3 | 4LFA2K060200 | FLANGE WN 150# RF SCH160 A105N NACE MR0175/ISO 15156 SSC resistant, HIC resitant ASME B 16.5,2" | FLANGE | 2 | K.C.S NACE | Piece | 1 | 0.03 | ST | 30 | PS5 | 90 | 0.03 |  |  | SACR-JNP-PAINT-SITE-089 | 2024-03-11 | SACR-JNP-INSULATION-072 | 2024-06-13
SWS | 509 | SWG-4-509-002-B1C6N-ST | 4 | 4/5 | 2 | 3 | 4LFA2K060200 | FLANGE WN 150# RF SCH160 A105N NACE MR0175/ISO 15156 SSC resistant, HIC resitant ASME B 16.5,2" | FLANGE | 2 | K.C.S NACE | Piece | 1 | 0.03 | ST | 40 | PS5 | 85 | 0.03 |  |  | SACR-JNP-PAINT-SITE-079 |  | SACR-JNP-INSULATION-054 | 2024-04-25
SWS | 509 | SWG-4-509-003-B1C6N-PT | 4 | 4/13 | 2 | 3 | 4LFA2K060200 | FLANGE WN 150# RF SCH160 A105N NACE MR0175/ISO 15156 SSC resistant, HIC resitant ASME B 16.5,2" | FLANGE | 2 | K.C.S NACE | Piece | 1 | 0.03 | PT | - | PS1 | 85 | 0.03 | SACR-JNP-PAINT-SITE-076 | 2023-01-20 | SACR-JNP-PAINT-SITE-077 | 2023-01-20
SWS | 509 | SWG-4-509-003-B1C6N-PT | 4 | 4/13 | 2 | 4 | 4LFA4K060200 | FLANGE WN 300# RF SCH160 A105N NACE MR0175/ISO 15156 SSC resistant, HIC resitant ASME B 16.5,2" | FLANGE | 2 | K.C.S NACE | Piece | 1 | 0.03 | PT | - | PS1 | 85 | 0.03 | SACR-JNP-PAINT-SITE-076 | 2023-01-20 | SACR-JNP-PAINT-SITE-077 | 2023-01-20
SWS | 509 | SWG-4-509-003-B1C6N-PT | 5 | 5/13 | 2 | 3 | 4LFA4K060200 | FLANGE WN 300# RF SCH160 A105N NACE MR0175/ISO 15156 SSC resistant, HIC resitant ASME B 16.5,2" | FLANGE | 2 | K.C.S NACE | Piece | 1 | 0.03 | PT | - | PS1 | 85 | 0.03 | SACR-JNP-PAINT-SITE-076 | 2023-01-20 | SACR-JNP-PAINT-SITE-077 | 2023-01-20
SWS | 509 | SWG-4-509-003-B1C6N-PT | 5 | 5/13 | 2 | 4 | 4LFA2K060200 | FLANGE WN 150# RF SCH160 A105N NACE MR0175/ISO 15156 SSC resistant, HIC resitant ASME B 16.5,2" | FLANGE | 2 | K.C.S NACE | Piece | 1 | 0.03 | PT | - | PS1 | 85 | 0.03 | SACR-JNP-PAINT-SITE-076 | 2023-01-20 | SACR-JNP-PAINT-SITE-077 | 2023-01-20
SWS | 509 | SWG-6-509-006-B1C6N-ST | 1 | 1/3 | 3 | 8 | 4LFA2K060200 | FLANGE WN 150# RF SCH160 A105N NACE MR0175/ISO 15156 SSC resistant, HIC resitant ASME B 16.5,2" | FLANGE | 2 | K.C.S NACE | Piece | 1 | 0.03 | ST | 40 | PS5 | 155 | 0.03 |  |  | SACR-JNP-PAINT-SITE-089 | 2024-03-11 | SACR-JNP-INSULATION-074 | 2024-06-13
SWS | 509 | SWW-1-509-008-B1L6N-PT | 2 | 2/2 | 3 | 4 | 4LFA2K040200 | FLANGE WN 150# RF SCH160 A105N NACE MR0175/ISO 15156 SSC resistant ASME B 16.5,2" | FLANGE | 2 | K.C.S NACE | Piece | 1 | 0.03 | PT | - | PS1 | 155 | 0.03 | SACR-JNP-PAINT-SITE-085 | 2024-03-07 | SACR-JNP-PAINT-SITE-084 | 2024-03-06
SWS | 509 | SWW-2-509-002-B1L6N-PT | 2 | 2/2 | 1 | 3 | 4LFA4K040200 | FLANGE WN 300# RF SCH160 A105N NACE MR0175/ISO 15156 SSC resistant ASME B 16.5,2" | FLANGE | 2 | K.C.S NACE | Piece | 1 | 0.03 | PT | - | PS1 | 155 | 0.03 | SACR-JNP-PAINT-SITE-085 | 2024-03-07 | SACR-JNP-PAINT-SITE-084 | 2024-03-06
SWS | 509 | SWW-2-509-007-B1L3-IP | 4 | 4/4 | 00 | 3 | 4LFA2K000200 | FLANGE WN 150# RF SCH160 A105N ASME B 16.5,2" | FLANGE | 2 | K.C.S | Piece | 1 | 0.03 | IP | 30 | PS2 | 155 | 0.03 |  |  | SACR-JNP-PAINT-SITE-089 | 2024-03-11
SWS | 509 | SWW-2-509-009-B1L6N-PT | 3 | 3/3 | 1 | 3 | 4LFA2K040200 | FLANGE WN 150# RF SCH160 A105N NACE MR0175/ISO 15156 SSC resistant ASME B 16.5,2" | FLANGE | 2 | K.C.S NACE | Piece | 1 | 0.03 | PT | - | PS1 | 155 | 0.03 | SACR-JNP-PAINT-SITE-085 | 2024-03-07 | SACR-JNP-PAINT-SITE-084 | 2024-03-06
SWS | 509 | SWW-2-509-017-B1L6N-IP | 2 | 2/4 | 00 | 2 | 4LFA2K040200 | FLANGE WN 150# RF SCH160 A105N NACE MR0175/ISO 15156 SSC resistant ASME B 16.5,2" | FLANGE | 2 | K.C.S NACE | Piece | 1 | 0.03 | IP | 30 | PS1 | 155 | 0.03 | SACR-JNP-PAINT-SITE-092 | 2022-10-01 | SACR-JNP-PAINT-SITE-089 | 2024-03-11 | SACR-JNP-INSULATION-046 | 2024-04-22
SWS | 509 | SWW-2-509-017-B1L6N-IP | 4 | 4/4 | 00 | 3 | 4LFA2K040200 | FLANGE WN 150# RF SCH160 A105N NACE MR0175/ISO 15156 SSC resistant ASME B 16.5,2" | FLANGE | 2 | K.C.S NACE | Piece | 1 | 0.03 | IP | 30 | PS1 | 155 | 0.03 | SACR-JNP-PAINT-SITE-092 | 2022-10-01 | SACR-JNP-PAINT-SITE-089 | 2024-03-11 | SACR-JNP-INSULATION-046 | 2024-04-22
SWS | 509 | SWW-2-509-021-B1L6N-IP | 4 | 4/4 | 00 | 4 | 4LFA2K040200 | FLANGE WN 150# RF SCH160 A105N NACE MR0175/ISO 15156 SSC resistant ASME B 16.5,2" | FLANGE | 2 | K.C.S NACE | Piece | 1 | 0.03 | IP | 30 | PS2 | 155 | 0.03 |  |  |  |  | SACR-JNP-INSULATION-033 | 2024-02-18
SWS | 509 | TR-509-E03-N1L0N-IP/V1 | 1 | 1/1 | 00 | 1 | 4NDL2F040200 | BLIND FLANGE 150# RF A182-F316L NACE MR0175/ISO 15156 SSC RESISTANT ASME B 16.5 , 2" | FLANGE | 2 | K.C.S NACE | Piece | 1 | 0.03 | IP | 30 | PS7 | 130 | 0.03 |  |  | SACR-JNP-PAINT-SITE-106 | 2024-03-30
SWS | 509 | TR-509-E03-N1L0N-IP/V2 | 1 | 1/1 | 00 | 1 | 4NDL2F040200 | BLIND FLANGE 150# RF A182-F316L NACE MR0175/ISO 15156 SSC RESISTANT ASME B 16.5 , 2" | FLANGE | 2 | K.C.S NACE | Piece | 1 | 0.03 | IP | 30 | PS7 | 130 | 0.03 |  |  | SACR-JNP-PAINT-SITE-106 | 2024-03-30
SWS | 509 | TR-509-V01-B1C6N-IH/PG-050 | 1 | 1/1 | 00A | 3 | 4LFA4K060200 | FLANGE WN 300# RF SCH160 A105N NACE MR0175/ISO 15156 SSC resistant, HIC resitant ASME B 16.5,2" | FLANGE | 2 | K.C.S NACE | Piece | 1 | 0.03 | IH | 30 | PS6 | 155 | 0.03 |  |  | SACR-JNP-PAINT-SITE-091 | 2024-03-11
SWS | 509 | TR-509-V11-B1L6N-PT/LT-001 | 2 | 2/3 | 00 | 3 | 4LFA4K040200 | FLANGE WN 300# RF SCH160 A105N NACE MR0175/ISO 15156 SSC resistant ASME B 16.5,2" | FLANGE | 2 | K.C.S NACE | Piece | 1 | 0.03 | PT | - | PS1 | 85 | 0.03 | SACR-JNP-PAINT-SITE-080 | 2023-04-30 | SACR-JNP-PAINT-SITE-087 | 2024-03-10
SWS | 509 | TR-509-V11-B1L6N-PT/LT-001 | 3 | 3/3 | 00 | 5 | 4LFA4K040200 | FLANGE WN 300# RF SCH160 A105N NACE MR0175/ISO 15156 SSC resistant ASME B 16.5,2" | FLANGE | 2 | K.C.S NACE | Piece | 1 | 0.03 | PT | - | PS1 | 85 | 0.03 | SACR-JNP-PAINT-SITE-080 | 2023-04-30 | SACR-JNP-PAINT-SITE-087 | 2024-03-10
SWS | 509 | TR-509-V12-B1S1-IH | 2 | 2/5 | 01 | 3 | 4LFA4E000200 | FLANGE WN 300# RF SCH40 A105N ASME B 16.5,2" | FLANGE | 2 | K.C.S | Piece | 1 | 0.03 | IH | 30 | PS5 | 135 | 0.03 |  |  | SACR-JNP-PAINT-SITE-091 | 2024-03-11 | SACR-JNP-INSULATION-056 | 2024-04-30
SWS | 509 | TR-509-V12-B1S1-IH | 3 | 3/5 | 01 | 3 | 4LFA4E000200 | FLANGE WN 300# RF SCH40 A105N ASME B 16.5,2" | FLANGE | 2 | K.C.S | Piece | 1 | 0.03 | IH | 30 | PS5 | 135 | 0.03 |  |  | SACR-JNP-PAINT-SITE-091 | 2024-03-11 | SACR-JNP-INSULATION-056 | 2024-04-30
SWS | 509 | TR-509-V12-B1S1-IH | 4 | 4/5 | 01 | 4 | 4LFA4E000200 | FLANGE WN 300# RF SCH40 A105N ASME B 16.5,2" | FLANGE | 2 | K.C.S | Piece | 1 | 0.03 | IH | 30 | PS5 | 135 | 0.03 |  |  | SACR-JNP-PAINT-SITE-091 | 2024-03-11 | SACR-JNP-INSULATION-056 | 2024-04-30
SWS | 509 | TR-509-V12-B1S1-IH | 5 | 5/5 | 01 | 3 | 4LFA4E000200 | FLANGE WN 300# RF SCH40 A105N ASME B 16.5,2" | FLANGE | 2 | K.C.S | Piece | 1 | 0.03 | IH | 30 | PS5 | 135 | 0.03 |  |  | SACR-JNP-PAINT-SITE-091 | 2024-03-11 | SACR-JNP-INSULATION-056 | 2024-04-30
SWS | 509 | TR-509-V13-B1L6N-PT-D1 | 1 | 1/1 | 00 | 3 | 4LFA2K040200 | FLANGE WN 150# RF SCH160 A105N NACE MR0175/ISO 15156 SSC resistant ASME B 16.5,2" | FLANGE | 2 | K.C.S NACE | Piece | 1 | 0.03 | PT | - | PS1 | 155 | 0.03 | SACR-JNP-PAINT-SITE-080 | 2023-04-30 | SACR-JNP-PAINT-SITE-087 | 2024-03-10
SWS | 509 | TR-509-V13-B1L6N-PT-PG-038 | 1 | 1/1 | 00 | 2 | 4LFA4K040200 | FLANGE WN 300# RF SCH160 A105N NACE MR0175/ISO 15156 SSC resistant ASME B 16.5,2" | FLANGE | 2 | K.C.S NACE | Piece | 1 | 0.03 | PT | - | PS1 | 155 | 0.03 | SACR-JNP-PAINT-SITE-080 | 2023-04-30 | SACR-JNP-PAINT-SITE-087 | 2024-03-10
FWS | 522 | TR-522-TK41A-B1L1-PT-LT-41 | 1 | 1/1 | 1 | 2 | 4LFA4E000200 | FLANGE WN 300# RF SCH40 A105N ASME B 16.5,2" | FLANGE | 2 | K.C.S | Piece | 1 | 0.03 | PT | - | PS1 | 85 | 0.03 | SACR-JNP-PAINT-SITE-080 | 2023-04-30
FWS | 522 | TR-522-TK41A-B1L1-PT-LT-41 | 1 | 1/1 | 1 | 2 | 4LFA4E000200 | FLANGE WN 300# RF SCH40 A105N ASME B 16.5,2" | FLANGE | 2 | K.C.S | Piece | 1 | 0.03 | PT | - | PS1 | 85 | 0.03 | SACR-JNP-PAINT-SITE-080 | 2023-04-30
FWS | 522 | TR-522-TK41B-B1L1-PT-LT-42 | 1 | 1/1 | 1 | 2 | 4LFA4E000200 | FLANGE WN 300# RF SCH40 A105N ASME B 16.5,2" | FLANGE | 2 | K.C.S | Piece | 1 | 0.03 | PT | - | PS1 | 85 | 0.03 | SACR-JNP-PAINT-SITE-080 | 2023-04-30
FLS | 525 | TR-525-V01-B1A3-IP/PG-002 | 1 | 1/1 | 00 | 2 | 4LFA4K000200 | FLANGE WN 300# RF SCH160 A105N ASME B 16.5,2" | FLANGE | 2 | K.C.S | Piece | 1 | 0.03 | IP | 30 | PS1 | 250 | 0.03 | SACR-JNP-PAINT-SITE-068 | 2023-03-07 | SACR-JNP-PAINT-SITE-070 | 2023-03-07
FLS | 525 | TR-525-V02-B1C3N-IP/PG-004 | 1 | 1/1 | 00 | 2 | 4LFA4K040200 | FLANGE WN 300# RF SCH160 A105N NACE MR0175/ISO 15156 SSC resistant ASME B 16.5,2" | FLANGE | 2 | K.C.S NACE | Piece | 1 | 0.03 | IP | 30 | PS1 | 250 | 0.03 | SACR-JNP-PAINT-SITE-068 | 2023-03-07 | SACR-JNP-PAINT-SITE-070 | 2023-03-07
FLS | 525 | TR-525-V02-B1C3N-IP/PT-005 | 1 | 1/1 | 00 | 2 | 4LFA4K040200 | FLANGE WN 300# RF SCH160 A105N NACE MR0175/ISO 15156 SSC resistant ASME B 16.5,2" | FLANGE | 2 | K.C.S NACE | Piece | 1 | 0.03 | IP | 30 | PS1 | 250 | 0.03 | SACR-JNP-PAINT-SITE-068 | 2023-03-07 | SACR-JNP-PAINT-SITE-070 | 2023-03-07
FLS | 525 | TR-525-V03-B1A1-PT/LG-009 | 3 | 3/4 | 00 | 2 | 4LFA4E000200 | FLANGE WN 300# RF SCH40 A105N ASME B 16.5,2" | FLANGE | 2 | K.C.S | Piece | 1 | 0.03 | PT | 30 | PS5 | 85 | 0.03 |  |  | SACR-JNP-PAINT-SITE-071 | 2023-03-07
FLS | 525 | TR-525-V03-B1A1-PT-P | 1 | 1/1 | 00 | 2 | 4LFA4E000200 | FLANGE WN 300# RF SCH40 A105N ASME B 16.5,2" | FLANGE | 2 | K.C.S | Piece | 1 | 0.03 | PT | 30 | PS5 | 85 | 0.03 |  |  | SACR-JNP-PAINT-SITE-071 | 2023-03-07
FLS | 525 | AFL-18-525-027-B1C3N-ST | 6 | 6/10 | 3 | 2 | 4AABSK041B00 | PIPE SCH160 SMLS A106-B PE NACE MR0175/ISO 15156 SSC resistant ASME B36.10M,1 1/2" | PIPE | 1.5 | K.C.S NACE | Meter | 0.2 | 0.151 | ST | 60 | PS5 | 200 | 0.03 | SACR-JNP-PAINT-SITE-093 | 2022-10-01 | SACR-JNP-PAINT-SITE-016 |  | SACR-JNP-INSULATION-030 | 2023-03-04
FLS | 525 | AFL-18-525-027-B1C3N-ST | 6 | 6/10 | 3 | 6 | 4AABSK041B00 | PIPE SCH160 SMLS A106-B PE NACE MR0175/ISO 15156 SSC resistant ASME B36.10M,1 1/2" | PIPE | 1.5 | K.C.S NACE | Meter | 0.2 | 0.151 | ST | 60 | PS5 | 200 | 0.03 | SACR-JNP-PAINT-SITE-093 | 2022-10-01 | SACR-JNP-PAINT-SITE-016 |  | SACR-JNP-INSULATION-030 | 2023-03-04
SWS | 509 | AFL-2-509-012-B1C6N-ST | 2 | 2/10 | 1 | 6 | 4AABSR061B00 | PIPE XXS SMLS A106-B PE NACE MR0175/ISO 15156 SSC resistant, HIC resitant ASME B36.10M,1 1/2" | PIPE | 1.5 | K.C.S NACE | Meter | 0.2 | 0.151 | ST | 30 | PS5 | 155 | 0.03 |  | 2022-10-01 |  |  | SACR-JNP-INSULATION-072 | 2024-06-13
FLS | 525 | CWR-2-525-001-B1L1-IH | 2 | 2/5 | 00 | 6 | 4AABSG001B00 | PIPE SCH80 SMLS A106-B PE ASME B36.10M,1 1/2" | PIPE | 1.5 | K.C.S | Meter | 0.2 | 0.151 | IH | 40 | PS5 | 85 | 0.03 |  |  | SACR-JNP-PAINT-SITE-023 | 2022-10-21 | SACR-JNP-INSULATION-006 | 2022-11-29
SWS | 509 | CWR-3-509-001-B1L1-PT | 2 | 2/3 | 1 | 5 | 4AABSG001B00 | PIPE SCH80 SMLS A106-B PE ASME B36.10M,1 1/2" | PIPE | 1.5 | K.C.S | Meter | 0.2 | 0.151 | PT | - | PS1 | 85 | 0.03 | SACR-JNP-PAINT-SITE-074 | 2023-06-20 | SACR-JNP-PAINT-SITE-075 | 2023-01-20
FLS | 525 | CWS-2-525-001-B1L1-IH | 4 | 4/7 | 00A | 8 | 4AABSG001B00 | PIPE SCH80 SMLS A106-B PE ASME B36.10M,1 1/2" | PIPE | 1.5 | K.C.S | Meter | 0.2 | 0.151 | IH | 30 | PS5 | 85 | 0.03 |  |  | SACR-JNP-PAINT-SITE-023 | 2022-10-21 | SACR-JNP-INSULATION-015 | 2022-11-07
FLS | 525 | FLR-48-525-002-B1A3-IP | 3 | 3/9 | 2 | 3 | 4AABSK001B00 | PIPE SCH160 SMLS A106-B PE ASME B36.10M,1 1/2" | PIPE | 1.5 | K.C.S | Meter | 0.2 | 0.151 | IP | 30 | PS1 | 250 | 0.03 | SACR-JNP-PAINT-SITE-017 | 2022-10-12 | SACR-JNP-PAINT-SITE-018 | 2022-10-11 | SACR-JNP-INSULATION-075 | 2024-06-13
FLS | 525 | FLR-48-525-002-B1A3-IP | 6 | 6/9 | 2 | 3 | 4AABSK001B00 | PIPE SCH160 SMLS A106-B PE ASME B36.10M,1 1/2" | PIPE | 1.5 | K.C.S | Meter | 0.2 | 0.151 | IP | 30 | PS1 | 250 | 0.03 | SACR-JNP-PAINT-SITE-017 | 2022-10-12 | SACR-JNP-PAINT-SITE-018 | 2022-10-11 | SACR-JNP-INSULATION-075 | 2024-06-13
FLS | 525 | FLR-48-525-002-B1A3-IP | 7 | 7/9 | 2 | 1 | 4AABSK001B00 | PIPE SCH160 SMLS A106-B PE ASME B36.10M,1 1/2" | PIPE | 1.5 | K.C.S | Meter | 0.2 | 0.151 | IP | 30 | PS1 | 250 | 0.03 | SACR-JNP-PAINT-SITE-017 | 2022-10-12 | SACR-JNP-PAINT-SITE-018 | 2022-10-11 | SACR-JNP-INSULATION-075 | 2024-06-13
FLS | 525 | LPC-2-525-001-B1S1-IP | 10 | 10/12 | 3 | 6 | 4AABSG001B00 | PIPE SCH80 SMLS A106-B PE ASME B36.10M,1 1/2" | PIPE | 1.5 | K.C.S | Meter | 0.2 | 0.151 | IP | 30 | PS5 | 85 | 0.03 |  |  | SACR-JNP-PAINT-SITE-023 | 2022-10-21 | SACR-JNP-INSULATION-075 | 2024-06-13
SWS | 509 | LPS-8-509-011-B1S1-IH | 10 | 10/12 | 2 | 4 | 4AABSG001B00 | PIPE SCH80 SMLS A106-B PE ASME B36.10M,1 1/2" | PIPE | 1.5 | K.C.S | Meter | 0.2 | 0.151 | IH | 60 | PS6 | 295 | 0.03 |  |  | SACR-JNP-PAINT-SITE-088 | 2024-03-11 | SACR-JNP-INSULATION-036 | 2024-02-23
SWS | 509 | LPS-8-509-021-B1S1-IH | 3 | 3/11 | 1 | 4 | 4AABSG001B00 | PIPE SCH80 SMLS A106-B PE ASME B36.10M,1 1/2" | PIPE | 1.5 | K.C.S | Meter | 0.2 | 0.151 | IH | 60 | PS6 | 295 | 0.03 |  |  | SACR-JNP-PAINT-SITE-090 | 2024-03-11 | SACR-JNP-INSULATION-037 | 2024-02-23
SWS | 509 | LPS-8-509-021-B1S1-IH | 7 | 7/11 | 1 | 4 | 4AABSG001B00 | PIPE SCH80 SMLS A106-B PE ASME B36.10M,1 1/2" | PIPE | 1.5 | K.C.S | Meter | 0.2 | 0.151 | IH | 60 | PS6 | 295 | 0.03 |  |  | SACR-JNP-PAINT-SITE-090 | 2024-03-11 | SACR-JNP-INSULATION-037 | 2024-02-23
FLS | 525 | MPS-8-525-038-B3S1-IH | 7 | 7/19 | 2 | 4 | 4AABSG001B00 | PIPE SCH80 SMLS A106-B PE ASME B36.10M,1 1/2" | PIPE | 1.5 | K.C.S | Meter | 0.2 | 0.151 | IH | 80 | PS6 | 382 | 0.03 |  |  | SACR-JNP-PAINT-SITE-019 | 2022-10-10 | SACR-JNP-INSULATION-008 | 2022-12-02
SWS | 509 | NIT-11/2-509-010-B1C6N-ST | 3 | 3/3 | 02A | 1 | 4AABSR061B00 | PIPE XXS SMLS A106-B PE NACE MR0175/ISO 15156 SSC resistant, HIC resitant ASME B36.10M,1 1/2" | PIPE | 1.5 | K.C.S NACE | Meter | 0.2 | 0.151 | ST | 30 | PS5 | 85 | 0.03 |  |  | SACR-JNP-PAINT-SITE-090 | 2024-03-11
SWS | 509 | SWA-3-509-022-B1L3-IP | 3 | 3/8 | 1 | 5 | 4AABSK001B00 | PIPE SCH160 SMLS A106-B PE ASME B36.10M,1 1/2" | PIPE | 1.5 | K.C.S | Meter | 0.2 | 0.151 | IP | 30 | PS1 | 155 | 0.03 | SACR-JNP-PAINT-SITE-092 | 2022-10-01 | SACR-JNP-PAINT-SITE-088 | 2024-03-11 | SACR-JNP-INSULATION-046 | 2024-04-22
SWS | 509 | SWA-3-509-038-B1L3-IH | 7 | 7/10 | 2 | 5 | 4AABSK001B00 | PIPE SCH160 SMLS A106-B PE ASME B36.10M,1 1/2" | PIPE | 1.5 | K.C.S | Meter | 0.2 | 0.151 | IH | 30 | PS6 | 155 | 0.03 |  |  | SACR-JNP-PAINT-SITE-088 | 2024-03-11 | SACR-JNP-INSULATION-045 | 2024-04-22
SWS | 509 | SWA-3-509-042-B1L3-PT | 3 | 3/6 | 2 | 4 | 4AABSK001B00 | PIPE SCH160 SMLS A106-B PE ASME B36.10M,1 1/2" | PIPE | 1.5 | K.C.S | Meter | 0.2 | 0.151 | PT | - | PS1 | 90 | 0.03 | SACR-JNP-PAINT-SITE-092 | 2022-10-01
SWS | 509 | SWA-3-509-073-B1L3-IP | 2 | 2/9 | 1 | 7 | 4AABSK001B00 | PIPE SCH160 SMLS A106-B PE ASME B36.10M,1 1/2" | PIPE | 1.5 | K.C.S | Meter | 0.2 | 0.151 | IP | 30 | PS1 | 130 | 0.03 | SACR-JNP-PAINT-SITE-092 | 2022-10-01 | SACR-JNP-PAINT-SITE-088 | 2024-03-11 | SACR-JNP-INSULATION-048 | 2024-04-22
SWS | 509 | SWA-4-509-001-B3L6N-PT | 4 | 4/10 | 2 | 5 | 4AABSK041B00 | PIPE SCH160 SMLS A106-B PE NACE MR0175/ISO 15156 SSC resistant ASME B36.10M,1 1/2" | PIPE | 1.5 | K.C.S NACE | Meter | 0.2 | 0.151 | PT | - | PS1 | 85 | 0.03 | SACR-JNP-PAINT-SITE-076 | 2023-01-20 | SACR-JNP-PAINT-SITE-077 | 2023-01-20
SWS | 509 | SWA-4-509-031-N1L0N-IP | 9 | 9/11 | 1 | 4 | 4AALSN041B00 | PIPE SCH40S SMLS A312-TP316L PE NACE MR0175/ISO 15156 SSC resistant ASME B36.19M | PIPE | 1.5 | S.S NACE | Meter | 0.2 | 0.151 | IP | 30 | PS7 | 130 | 0.03 |  |  | SACR-JNP-PAINT-SITE-089 | 2024-03-11
SWS | 509 | SWA-4-509-032-N1L0N-PT | 1 | 1/7 | 2 | 5 | 4AALSN041B00 | PIPE SCH40S SMLS A312-TP316L PE NACE MR0175/ISO 15156 SSC resistant ASME B36.19M | PIPE | 1.5 | S.S NACE | Meter | 0.2 | 0.151 | PT | - | PS7 | 130 | 0.03 | SACR-JNP-PAINT-SITE-081 | 2023-05-01 | SACR-JNP-PAINT-SITE-106 | 2024-03-30
SWS | 509 | SWA-4-509-062-B1L3-IH | 1 | 1/5 | 1 | 4 | 4AABSK001B00 | PIPE SCH160 SMLS A106-B PE ASME B36.10M,1 1/2" | PIPE | 1.5 | K.C.S | Meter | 0.2 | 0.151 | IH | 40 | PS6 | 155 | 0.03 |  |  | SACR-JNP-PAINT-SITE-089 | 2024-03-11
SWS | 509 | SWA-6-509-024-B1L6N-IH | 1 | 1/4 | 1 | 4 | 4AABSR041B00 | PIPE XXS SMLS A106-B PE NACE MR0175/ISO 15156 SSC resistant ASME B36.10M | PIPE | 1.5 | K.C.S NACE | Meter | 0.2 | 0.151 | IH | 40 | PS6 | 155 | 0.03 |  |  | SACR-JNP-PAINT-SITE-089 | 2024-03-11 | SACR-JNP-INSULATION-034 | 2024-02-23
SWS | 509 | TR-509-V01-B1L3-IH-UC | 1 | 1/1 | 00 | 1 | 4AABSK001B00 | PIPE SCH160 SMLS A106-B PE ASME B36.10M,1 1/2" | PIPE | 1.5 | K.C.S | Meter | 0.2 | 0.151 | IH | 30 | PS6 | 155 | 0.03 |  |  | SACR-JNP-PAINT-SITE-091 | 2024-03-11
SWS | 509 | AFL-2-509-012-B1C6N-ST | 2 | 2/10 | 1 | 4 | 4DASKK060202 | TEE SCH160 X SCH160 A234-WPB BW NACE MR0175/ISO 15156 SSC resistant, HIC resitant SEAMLESS, ASME B16.9,2",2" | TEE | 2 | K.C.S NACE | Piece | 1 | 0.03 | ST | 30 | PS5 | 155 | 0.03 |  | 2022-10-01 |  |  | SACR-JNP-INSULATION-072 | 2024-06-13
SWS | 509 | AFL-2-509-012-B1C6N-ST | 4 | 4/10 | 1 | 2 | 4DASKK060202 | TEE SCH160 X SCH160 A234-WPB BW NACE MR0175/ISO 15156 SSC resistant, HIC resitant SEAMLESS, ASME B16.9,2",2" | TEE | 2 | K.C.S NACE | Piece | 1 | 0.03 | ST | 30 | PS5 | 155 | 0.03 |  | 2022-10-01 | SACR-JNP-PAINT-SITE-089 | 2024-03-11 | SACR-JNP-INSULATION-072 | 2024-06-13
SWS | 509 | FLG-2-509-010-B1A1-ST | 2 | 2/3 | 1 | 2 | 4DASEE000202 | TEE SCH40 X SCH40 A234-WPB BW SEAMLESS, ASME B16.9,2",2" | TEE | 2 | K.C.S | Piece | 1 | 0.03 | ST | 30 | PS5 | 85 | 0.03 |  |  | SACR-JNP-PAINT-SITE-089 | 2024-03-11 | SACR-JNP-INSULATION-072 | 2024-06-13
SWS | 509 | FLG-2-509-011-B1C3N-ST | 2 | 2/4 | 00 | 2 | 4DASKK040202 | TEE SCH160 X SCH160 A234-WPB BW NACE MR0175/ISO 15156 SSC resistant SEAMLESS, ASME B16.9,2",2" | TEE | 2 | K.C.S NACE | Piece | 1 | 0.03 | ST | 30 | PS5 | 85 | 0.03 |  |  | SACR-JNP-PAINT-SITE-089 | 2024-03-11 | SACR-JNP-INSULATION-072 | 2024-06-13
SWS | 509 | FLG-2-509-011-B1C3N-ST | 4 | 4/4 | 00 | 2 | 4DASKK040202 | TEE SCH160 X SCH160 A234-WPB BW NACE MR0175/ISO 15156 SSC resistant SEAMLESS, ASME B16.9,2",2" | TEE | 2 | K.C.S NACE | Piece | 1 | 0.03 | ST | 30 | PS5 | 85 | 0.03 |  |  | SACR-JNP-PAINT-SITE-089 | 2024-03-11 | SACR-JNP-INSULATION-072 | 2024-06-13
FLS | 525 | FLG-2-525-052-B1A1-PT | 1 | 1/1 | 00 | 2 | 4DASEE000202 | TEE SCH40 X SCH40 A234-WPB BW SEAMLESS, ASME B16.9,2",2" | TEE | 2 | K.C.S | Piece | 1 | 0.03 | PT | - | PS1 | 85 | 0.03 | SACR-JNP-PAINT-SITE-063 | 2023-03-03 | SACR-JNP-PAINT-SITE-064 | 2023-03-03
FLS | 525 | FLG-2-525-055-N1F0-PT | 7 | 7/9 | 2 | 2 | 4DLSLL000202 | TEE SCH10S X SCH10S A403-WP316L BW SEAMLESS, ASME B16.9,2",2" | TEE | 2 | S.S | Piece | 1 | 0.03 | PT | - | PS7 | 85 | 0.03 | SACR-JNP-PAINT-SITE-035 | 2022-11-01 | SACR-JNP-PAINT-SITE-036 | 2022-11-02
FLS | 525 | FLG-2-525-057-B1A1-PT | 2 | 2/4 | 2a | 2 | 4DASEE000202 | TEE SCH40 X SCH40 A234-WPB BW SEAMLESS, ASME B16.9,2",2" | TEE | 2 | K.C.S | Piece | 1 | 0.03 | PT | - | PS1 | 85 | 0.03 | SACR-JNP-PAINT-SITE-063 | 2023-03-03 | SACR-JNP-PAINT-SITE-064 | 2023-03-03
FWS | 522 | FLO-2-522-001-B1A1-PT | 2 | 2/4 | 1 | 2 | 4DASEE000202 | TEE SCH40 X SCH40 A234-WPB BW SEAMLESS, ASME B16.9,2",2" | TEE | 2 | K.C.S | Piece | 1 | 0.03 | PT | - | PS1 | 85 | 0.03 | SACR-JNP-PAINT-SITE-093 | 2022-10-01 | SACR-JNP-PAINT-SITE-029 | 2022-10-27
FWS | 522 | FLO-2-522-001-B1A1-PT | 4 | 4/4 | 1 | 2 | 4DASEE000202 | TEE SCH40 X SCH40 A234-WPB BW SEAMLESS, ASME B16.9,2",2" | TEE | 2 | K.C.S | Piece | 1 | 0.03 | PT | - | PS1 | 85 | 0.03 | SACR-JNP-PAINT-SITE-093 | 2022-10-01 | SACR-JNP-PAINT-SITE-029 | 2022-10-27
SWS | 509 | HCB-2-509-002-B1C3N-PT | 1 | 1/2 | 1 | 2 | 4DASKK040202 | TEE SCH160 X SCH160 A234-WPB BW NACE MR0175/ISO 15156 SSC resistant SEAMLESS, ASME B16.9,2",2" | TEE | 2 | K.C.S NACE | Piece | 1 | 0.03 | PT | - | PS1 | 85 | 0.03 | SACR-JNP-PAINT-SITE-074 | 2023-06-20 | SACR-JNP-PAINT-SITE-075 | 2023-01-20
SWS | 509 | HCB-2-509-104-B1L6N-PT | 2 | 2/6 | 1 | 2 | 4DASKK040202 | TEE SCH160 X SCH160 A234-WPB BW NACE MR0175/ISO 15156 SSC resistant SEAMLESS, ASME B16.9,2",2" | TEE | 2 | K.C.S NACE | Piece | 1 | 0.03 | PT | - | PS1 | 85 | 0.03 | SACR-JNP-PAINT-SITE-081 | 2023-05-01
SWS | 509 | HCS-2-509-101-B1C3N-PT | 2 | 2/7 | 1 | 2 | 4DASKK040202 | TEE SCH160 X SCH160 A234-WPB BW NACE MR0175/ISO 15156 SSC resistant SEAMLESS, ASME B16.9,2",2" | TEE | 2 | K.C.S NACE | Piece | 1 | 0.03 | PT | - | PS1 | 85 | 0.03 | SACR-JNP-PAINT-SITE-081 | 2023-05-01
SWS | 509 | HCS-2-509-101-B1C3N-PT | 3 | 3/7 | 1 | 2 | 4DASKK040202 | TEE SCH160 X SCH160 A234-WPB BW NACE MR0175/ISO 15156 SSC resistant SEAMLESS, ASME B16.9,2",2" | TEE | 2 | K.C.S NACE | Piece | 1 | 0.03 | PT | - | PS1 | 85 | 0.03 | SACR-JNP-PAINT-SITE-081 | 2023-05-01
SWS | 509 | HCS-2-509-101-B1C3N-PT | 5 | 5/7 | 1 | 2 | 4DASKK040202 | TEE SCH160 X SCH160 A234-WPB BW NACE MR0175/ISO 15156 SSC resistant SEAMLESS, ASME B16.9,2",2" | TEE | 2 | K.C.S NACE | Piece | 1 | 0.03 | PT | - | PS1 | 85 | 0.03 | SACR-JNP-PAINT-SITE-081 | 2023-05-01
FWS | 522 | ISA-2-522-010-B1V1G-NP | 2 | 2/4 | 1 | 3 | 4BDAG1100201 | RED TEE 3000# SCRD A105N GALV ASME B16.11,2",1" | TEE | 2 | GALV | Piece | 1 | 0.03 | NP | - | PS9 | 85 | 0.03 |  |  | SACR-JNP-PAINT-SITE-107 | 2024-03-30
SWS | 509 | LPS-11/2-509-023-B1L6N-IH | 1 | 1/2 | 01A | 2 | 4BDAS3041B1B | TEE 6000# SW A105N NACE MR0175/ISO 15156 SSC resistant ASME B16.11,1 1/2",1 1/2" | TEE | 2 | K.C.S NACE | Piece | 1 | 0.03 | IH | 30 | PS5 | 135 | 0.03 |  |  | SACR-JNP-PAINT-SITE-090 | 2024-03-11 | SACR-JNP-INSULATION-040 | 2024-04-07
SWS | 509 | LPS-11/2-509-023-B1L6N-IH | 2 | 2/2 | 01A | 2 | 4BDAS3041B01 | RED TEE 6000# SW A105N NACE MR0175/ISO 15156 SSC resistant ASME B16.11,1 1/2",1" | TEE | 2 | K.C.S NACE | Piece | 1 | 0.03 | IH | 30 | PS5 | 135 | 0.03 |  |  | SACR-JNP-PAINT-SITE-090 | 2024-03-11 | SACR-JNP-INSULATION-040 | 2024-04-07
SWS | 509 | LPS-11/2-509-024-B1L6N-IH | 3 | 3/3 | 01A | 3 | 4BDAS3041B01 | RED TEE 6000# SW A105N NACE MR0175/ISO 15156 SSC resistant ASME B16.11,1 1/2",1" | TEE | 2 | K.C.S NACE | Piece | 1 | 0.03 | IH | 30 | PS5 | 135 | 0.03 |  |  | SACR-JNP-PAINT-SITE-090 | 2024-03-11 | SACR-JNP-INSULATION-040 | 2024-04-07
FWS | 522 | LPS-2-522-001-B1S1-IH | 2 | 2/4 | 1 | 2 | 4DASEE000202 | TEE SCH40 X SCH40 A234-WPB BW SEAMLESS, ASME B16.9,2",2" | TEE | 2 | K.C.S | Piece | 1 | 0.03 | IH | 40 | PS1 | 295 | 0.03 | SACR-JNP-PAINT-SITE-093 | 2022-10-01 | SACR-JNP-PAINT-SITE-029 | 2022-10-27 | SACR-JNP-INSULATION-049 | 2024-04-22
FWS | 522 | LPS-2-522-001-B1S1-IH | 4 | 4/4 | 1 | 2 | 4DASEE000202 | TEE SCH40 X SCH40 A234-WPB BW SEAMLESS, ASME B16.9,2",2" | TEE | 2 | K.C.S | Piece | 1 | 0.03 | IH | 40 | PS1 | 295 | 0.03 | SACR-JNP-PAINT-SITE-093 | 2022-10-01 | SACR-JNP-PAINT-SITE-031 | 2022-10-29 | SACR-JNP-INSULATION-049 | 2024-04-22
FLS | 525 | LPS-2-525-1004MF-B1S1-IH | 3 | 3/5 | 1 | 2 | 4DASEE000202 | TEE SCH40 X SCH40 A234-WPB BW SEAMLESS, ASME B16.9,2",2" | TEE | 2 | K.C.S | Piece | 1 | 0.03 | IH | 40 | PS6 | 295 | 0.03 |  |  | SACR-JNP-PAINT-SITE-043 | 2022-11-15 | SACR-JNP-INSULATION-020 | 2023-01-09
FLS | 525 | LPS-2-525-1006MF-B1S1-IH | 4 | 4/5 | 1 | 2 | 4DASEE000202 | TEE SCH40 X SCH40 A234-WPB BW SEAMLESS, ASME B16.9,2",2" | TEE | 2 | K.C.S | Piece | 1 | 0.03 | IH | 40 | PS6 | 295 | 0.03 |  |  | SACR-JNP-PAINT-SITE-043 | 2022-11-15 | SACR-JNP-INSULATION-014 | 2023-01-04
FLS | 525 | LPS-2-525-1007MF-B1S1-IH | 5 | 5/6 | 1 | 2 | 4DASEE000202 | TEE SCH40 X SCH40 A234-WPB BW SEAMLESS, ASME B16.9,2",2" | TEE | 2 | K.C.S | Piece | 1 | 0.03 | IH | 40 | PS6 | 295 | 0.03 |  |  | SACR-JNP-PAINT-SITE-072 | 2023-03-07 | SACR-JNP-INSULATION-018 | 2023-01-09
FLS | 525 | LPS-2-525-1008MF-B1S1-IH | 4 | 4/5 | 1 | 2 | 4DASEE000202 | TEE SCH40 X SCH40 A234-WPB BW SEAMLESS, ASME B16.9,2",2" | TEE | 2 | K.C.S | Piece | 1 | 0.03 | IH | 40 | PS6 | 295 | 0.03 |  |  | SACR-JNP-PAINT-SITE-043 | 2022-11-15 | SACR-JNP-INSULATION-021 | 2023-01-10
FLS | 525 | LPS-2-525-1009MF-B1S1-IH | 4 | 4/5 | 1 | 2 | 4DASEE000202 | TEE SCH40 X SCH40 A234-WPB BW SEAMLESS, ASME B16.9,2",2" | TEE | 2 | K.C.S | Piece | 1 | 0.03 | IH | 40 | PS6 | 295 | 0.03 |  |  | SACR-JNP-PAINT-SITE-043 | 2022-11-15 | SACR-JNP-INSULATION-021 | 2023-01-10
SWS | 509 | NIT-11/2-509-010-B1C6N-ST | 2 | 2/3 | 02A | 2 | 4BDAS3061B1B | TEE 9000# SW A105N NACE MR0175/ISO 15156 SSC resistant, HIC resitant ASME B16.11,1 1/2",1 1/2" | TEE | 2 | K.C.S NACE | Piece | 1 | 0.03 | ST | 30 | PS5 | 85 | 0.03 |  |  | SACR-JNP-PAINT-SITE-090 | 2024-03-11 | SACR-JNP-INSULATION-048 | 2024-04-22
SWS | 509 | NIT-2-509-007-B1O1-PT | 3 | 3/4 | 01A | 2 | 4DASEE000202 | TEE SCH40 X SCH40 A234-WPB BW SEAMLESS, ASME B16.9,2",2" | TEE | 2 | K.C.S | Piece | 1 | 0.03 | PT | - | PS1 | 85 | 0.03 | SACR-JNP-PAINT-SITE-081 | 2023-05-01
FLS | 525 | PWA-2-525-001-B1L1-PT | 4 | 4/8 | 00B | 2 | 4DASEE000202 | TEE SCH40 X SCH40 A234-WPB BW SEAMLESS, ASME B16.9,2",2" | TEE | 2 | K.C.S | Piece | 1 | 0.03 | PT | - | PS1 | 85 | 0.03 | SACR-JNP-PAINT-SITE-021 | 2022-10-20 | SACR-JNP-PAINT-SITE-032 | 2022-10-29
SWS | 509 | SWA-2-509-015-B1L6N-IH | 3 | 3/6 | 1 | 2 | 4DASKK040202 | TEE SCH160 X SCH160 A234-WPB BW NACE MR0175/ISO 15156 SSC resistant SEAMLESS, ASME B16.9,2",2" | TEE | 2 | K.C.S NACE | Piece | 1 | 0.03 | IH | 30 | PS5 | 130 | 0.03 |  |  | SACR-JNP-PAINT-SITE-089 | 2024-03-11 | SACR-JNP-INSULATION-052 | 2024-04-25
SWS | 509 | SWA-2-509-063-B1L3-IH | 2 | 2/5 | 01A | 3 | 4DASKK040202 | TEE SCH160 X SCH160 A234-WPB BW NACE MR0175/ISO 15156 SSC resistant SEAMLESS, ASME B16.9,2",2" | TEE | 2 | K.C.S NACE | Piece | 1 | 0.03 | IH | 30 | PS6 | 155 | 0.03 |  |  | SACR-JNP-PAINT-SITE-089 | 2024-03-11 | SACR-JNP-INSULATION-045 | 2024-04-22
SWS | 509 | SWA-2-509-066-B1L6N-PT | 2 | 2/7 | 01A | 2 | 4DASKK040202 | TEE SCH160 X SCH160 A234-WPB BW NACE MR0175/ISO 15156 SSC resistant SEAMLESS, ASME B16.9,2",2" | TEE | 2 | K.C.S NACE | Piece | 1 | 0.03 | PT | - | PS1 | 85 | 0.03 | SACR-JNP-PAINT-SITE-081 | 2023-05-01
SWS | 509 | SWA-2-509-066-B1L6N-PT | 5 | 5/7 | 01A | 2 | 4DASKK040202 | TEE SCH160 X SCH160 A234-WPB BW NACE MR0175/ISO 15156 SSC resistant SEAMLESS, ASME B16.9,2",2" | TEE | 2 | K.C.S NACE | Piece | 1 | 0.03 | PT | - | PS1 | 85 | 0.03 | SACR-JNP-PAINT-SITE-081 | 2023-05-01
SWS | 509 | SWA-2-509-067-B1L3-PT | 5 | 5/6 | 00 | 2 | 4DASKK000202 | TEE SCH160 X SCH160 A234-WPB BW SEAMLESS, ASME B16.9,2",2" | TEE | 2 | K.C.S | Piece | 1 | 0.03 | PT | - | PS1 | 130 | 0.03 | SACR-JNP-PAINT-SITE-078 | 2023-06-20 | SACR-JNP-PAINT-SITE-079
SWS | 509 | SWA-2-509-074-B1L3-PT | 6 | 6/7 | 00 | 2 | 4DASKK000202 | TEE SCH160 X SCH160 A234-WPB BW SEAMLESS, ASME B16.9,2",2" | TEE | 2 | K.C.S | Piece | 1 | 0.03 | PT | - | PS1 | 130 | 0.03 | SACR-JNP-PAINT-SITE-078 | 2023-06-20 | SACR-JNP-PAINT-SITE-079
FLS | 525 | SWA-2-525-030-B3L6N-IP | 4 | 4/8 | 1 | 2 | 4DASKK060202 | TEE SCH160 X SCH160 A234-WPB BW NACE MR0175/ISO 15156 SSC resistant, HIC resitant SEAMLESS, ASME B16.9,2",2" | TEE | 2 | K.C.S NACE | Piece | 1 | 0.03 | IP | 30 | PS2 | 200 | 0.03 | SACR-JNP-PAINT-SITE-026 | 2022-10-24 | SACR-JNP-PAINT-SITE-033 | 2022-10-29 | SACR-JNP-INSULATION-075 | 2024-06-13
SWS | 509 | SWA-3-509-038-B1L3-IH | 6 | 6/10 | 2 | 2 | 4DASKK000202 | TEE SCH160 X SCH160 A234-WPB BW SEAMLESS, ASME B16.9,2",2" | TEE | 2 | K.C.S | Piece | 1 | 0.03 | IH | 30 | PS6 | 155 | 0.03 |  |  | SACR-JNP-PAINT-SITE-088 | 2024-03-11 | SACR-JNP-INSULATION-045 | 2024-04-22
SWS | 509 | SWG-11/2-509-005-B1L6N-PT | 2 | 2/6 | 01A | 2 | 4BDAS3041B01 | RED TEE 6000# SW A105N NACE MR0175/ISO 15156 SSC resistant ASME B16.11,1 1/2",1" | TEE | 2 | K.C.S NACE | Piece | 1 | 0.03 | PT | - | PS1 | 85 | 0.03 | SACR-JNP-PAINT-SITE-085 | 2024-03-07 | SACR-JNP-PAINT-SITE-084 | 2024-03-06
SWS | 509 | SWG-4-509-003-B1C6N-PT | 3 | 3/13 | 2 | 2 | 4DASKK060202 | TEE SCH160 X SCH160 A234-WPB BW NACE MR0175/ISO 15156 SSC resistant, HIC resitant SEAMLESS, ASME B16.9,2",2" | TEE | 2 | K.C.S NACE | Piece | 1 | 0.03 | PT | - | PS1 | 85 | 0.03 | SACR-JNP-PAINT-SITE-076 | 2023-01-20 | SACR-JNP-PAINT-SITE-077 | 2023-01-20
SWS | 509 | SWW-11/2-509-030-B1L6N-IP | 1 | 1/1 | 01 | 2 | 4BDAS3041B1B | TEE 6000# SW A105N NACE MR0175/ISO 15156 SSC resistant ASME B16.11,1 1/2",1 1/2" | TEE | 2 | K.C.S NACE | Piece | 1 | 0.03 | IP | 30 | PS1 | 155 | 0.03 | SACR-JNP-PAINT-SITE-085 | 2024-03-07 | SACR-JNP-PAINT-SITE-084 | 2024-03-06 | SACR-JNP-INSULATION-057 | 2024-04-30
SWS | 509 | SWW-1-509-008-B1L6N-PT | 1 | 1/2 | 3 | 2 | 4DASKK040202 | TEE SCH160 X SCH160 A234-WPB BW NACE MR0175/ISO 15156 SSC resistant SEAMLESS, ASME B16.9,2",2" | TEE | 2 | K.C.S NACE | Piece | 1 | 0.03 | PT | - | PS1 | 155 | 0.03 | SACR-JNP-PAINT-SITE-085 | 2024-03-07 | SACR-JNP-PAINT-SITE-084 | 2024-03-06
SWS | 509 | SWW-2-509-007-B1L3-IP | 2 | 2/4 | 00 | 2 | 4DASKK000202 | TEE SCH160 X SCH160 A234-WPB BW SEAMLESS, ASME B16.9,2",2" | TEE | 2 | K.C.S | Piece | 1 | 0.03 | IP | 30 | PS2 | 155 | 0.03 |  |  | SACR-JNP-PAINT-SITE-089 | 2024-03-11
SWS | 509 | SWW-2-509-009-B1L6N-PT | 2 | 2/3 | 1 | 2 | 4DASKK040202 | TEE SCH160 X SCH160 A234-WPB BW NACE MR0175/ISO 15156 SSC resistant SEAMLESS, ASME B16.9,2",2" | TEE | 2 | K.C.S NACE | Piece | 1 | 0.03 | PT | - | PS1 | 155 | 0.03 | SACR-JNP-PAINT-SITE-085 | 2024-03-07 | SACR-JNP-PAINT-SITE-084 | 2024-03-06
SWS | 509 | SWW-2-509-021-B1L6N-IP | 2 | 2/4 | 00 | 2 | 4DASKK040202 | TEE SCH160 X SCH160 A234-WPB BW NACE MR0175/ISO 15156 SSC resistant SEAMLESS, ASME B16.9,2",2" | TEE | 2 | K.C.S NACE | Piece | 1 | 0.03 | IP | 30 | PS2 | 155 | 0.03 |  |  | SACR-JNP-PAINT-SITE-089 | 2024-03-11 | SACR-JNP-INSULATION-033 | 2024-02-18
SWS-STEAM | 509 | AFL-12-509-003-B1S1-IH-TS1 | 2 | 2/3 | 00 | 2 | 4IABAW000D00 | Tube, ASTM A 179 with 1.25mm thickness. | TUBE | 1/2 | K.C.S | Meter | 0.45 | 0.066 | IH | 30 | - | - | 0.0315 |  |  |  |  | SACR-JNP-INSULATION-068 | 2024-06-03
SWS-STEAM | 509 | AFL-2-509-012-B1S1-IH-T1-1 | 2 | 2/7 | 0 | 1 | 4IABAW000D00 | Tube, ASTM A 179 with 1.25mm thickness. | TUBE | 1/2 | K.C.S NACE | Meter | 0.45 | 0.066 | IH | 30 | - | - | 0.0315 |  | 2022-10-01
SWS-STEAM | 509 | AFL-2-509-012-B1S1-IH-T1-2 | 2 | 2/5 | 0 | 1 | 4IABAW000D00 | Tube, ASTM A 179 with 1.25mm thickness. | TUBE | 1/2 | K.C.S NACE | Meter | 0.45 | 0.066 | IH | 30 | - | - | 0.0315 |  | 2022-10-01
SWS | 509 | SWA-1-509-065-B1L6N-PT | 1 | 1/5 | 02A | 1 | 4AABSR040100 | PIPE XXS SMLS A106-B PE NACE MR0175/ISO 15156 SSC resistant ASME B36.10M,1" | PIPE | 1 | K.C.S NACE | Meter | 0.3 | 0.104 | PT | - | PS1 | 85 | 0.033 | SACR-JNP-PAINT-SITE-085 | 2024-03-07 | SACR-JNP-PAINT-SITE-084 | 2024-03-04
SWS | 509 | SWW-1-509-008-B1L6N-PT | 1 | 1/2 | 3 | 5 | 4AABSR040100 | PIPE XXS SMLS A106-B PE NACE MR0175/ISO 15156 SSC resistant ASME B36.10M,1" | PIPE | 1 | K.C.S NACE | Meter | 0.3 | 0.104 | PT | - | PS1 | 155 | 0.033 | SACR-JNP-PAINT-SITE-085 | 2024-03-07 | SACR-JNP-PAINT-SITE-084 | 2024-03-06
SWS | 509 | FLG-2-509-011-B1C3N-ST | 3 | 3/4 | 00 | 1 | 4AABSK040E00 | PIPE SCH160 SMLS A106-B PE NACE MR0175/ISO 15156 SSC resistant ASME B36.10M,3/4" | PIPE | 3/4 | K.C.S NACE | Meter | 0.4 | 0.085 | ST | 30 | PS5 | 85 | 0.034 |  |  | SACR-JNP-PAINT-SITE-089 | 2024-03-11 | SACR-JNP-INSULATION-072 | 2024-06-13
FLS | 525 | LPS-2-525-1001MF-B1S1-IH | 4 | 4/5 | 1 | 4 | 4AABSG000E00 | PIPE SCH80 SMLS A106-B PE ASME B36.10M,3/4" | PIPE | 3/4 | K.C.S | Meter | 0.4 | 0.085 | IH | 40 | PS6 | 295 | 0.034 |  |  | SACR-JNP-PAINT-SITE-043 | 2022-11-15 | SACR-JNP-INSULATION-018 | 2023-01-09
FLS | 525 | LPS-2-525-1002MF-B1S1-IH | 4 | 4/5 | 1 | 4 | 4AABSG000E00 | PIPE SCH80 SMLS A106-B PE ASME B36.10M,3/4" | PIPE | 3/4 | K.C.S | Meter | 0.4 | 0.085 | IH | 40 | PS6 | 295 | 0.034 |  |  | SACR-JNP-PAINT-SITE-043 | 2022-11-15 | SACR-JNP-INSULATION-013 | 2023-01-03
FLS | 525 | LPS-2-525-1003MF-B1S1-IH | 4 | 4/5 | 00 | 4 | 4AABSG000E00 | PIPE SCH80 SMLS A106-B PE ASME B36.10M,3/4" | PIPE | 3/4 | K.C.S | Meter | 0.4 | 0.085 | IH | 30 | PS5 | 85 | 0.034 |  |  | SACR-JNP-PAINT-SITE-043 | 2022-11-15 | SACR-JNP-INSULATION-064 | 2024-05-30
SWS | 509 | LPS-3/4-509-029-B1S1-IH | 1 | 1/1 | 00 | 1 | 4AABSG000E00 | PIPE SCH80 SMLS A106-B PE ASME B36.10M,3/4" | PIPE | 3/4 | K.C.S | Meter | 0.4 | 0.085 | IH | 30 | PS6 | 295 | 0.034 |  |  | SACR-JNP-PAINT-SITE-090 | 2024-03-11 | SACR-JNP-INSULATION-041 | 2024-04-12
SWS | 509 | LPS-3/4-509-030-B1S1-IH | 1 | 1/1 | 00 | 1 | 4AABSG000E00 | PIPE SCH80 SMLS A106-B PE ASME B36.10M,3/4" | PIPE | 3/4 | K.C.S | Meter | 0.4 | 0.085 | IH | 30 | PS6 | 295 | 0.034 |  |  | SACR-JNP-PAINT-SITE-090 | 2024-03-11 | SACR-JNP-INSULATION-041 | 2024-04-12
SWS | 509 | LPS-3/4-509-031-B1S1-IH | 1 | 1/1 | 00 | 1 | 4AABSG000E00 | PIPE SCH80 SMLS A106-B PE ASME B36.10M,3/4" | PIPE | 3/4 | K.C.S | Meter | 0.4 | 0.085 | IH | 30 | PS6 | 295 | 0.034 |  |  | SACR-JNP-PAINT-SITE-090 | 2024-03-11 | SACR-JNP-INSULATION-041 | 2024-04-12
FWS | 522 | LPS-3/4-522-004-B1S1-IH | 1 | 1/3 | 00 | 4 | 4AABSG000E00 | PIPE SCH80 SMLS A106-B PE ASME B36.10M,3/4" | PIPE | 3/4 | K.C.S | Meter | 0.4 | 0.085 | IH | 40 | PS1 | 295 | 0.034 | SACR-JNP-PAINT-SITE-080 | 2023-04-30 |  |  | SACR-JNP-INSULATION-061 | 2024-05-27
FWS | 522 | LPS-3/4-522-005-B1S1-IH | 1 | 1/3 | 00 | 4 | 4AABSG000E00 | PIPE SCH80 SMLS A106-B PE ASME B36.10M,3/4" | PIPE | 3/4 | K.C.S | Meter | 0.4 | 0.085 | IH | 40 | PS1 | 295 | 0.034 | SACR-JNP-PAINT-SITE-080 | 2023-04-30 |  |  | SACR-JNP-INSULATION-061 | 2024-05-27
SWS | 509 | LPS-8-509-011-B1S1-IH | 9 | 9/12 | 2 | 1 | 4AABSG000E00 | PIPE SCH80 SMLS A106-B PE ASME B36.10M,3/4" | PIPE | 3/4 | K.C.S | Meter | 0.4 | 0.085 | IH | 60 | PS6 | 295 | 0.034 |  |  | SACR-JNP-PAINT-SITE-088 | 2024-03-11 | SACR-JNP-INSULATION-036 | 2024-02-23
SWS | 509 | PLA-3/4-509-007-B1V1-PT | 1 | 1/1 | 01 | 1 | 4AABSG000E00 | PIPE SCH80 SMLS A106-B PE ASME B36.10M,3/4" | PIPE | 3/4 | K.C.S | Meter | 0.4 | 0.085 | PT | - | PS1 | 85 | 0.034 | SACR-JNP-PAINT-SITE-085 | 2024-03-07 | SACR-JNP-PAINT-SITE-084 | 2024-03-06
SWS | 509 | PLA-3/4-509-008-B1V1-PT | 1 | 1/1 | 00 | 1 | 4AABSG000E00 | PIPE SCH80 SMLS A106-B PE ASME B36.10M,3/4" | PIPE | 3/4 | K.C.S | Meter | 0.4 | 0.085 | PT | - | PS1 | 85 | 0.034 | SACR-JNP-PAINT-SITE-085 | 2024-03-07 | SACR-JNP-PAINT-SITE-084 | 2024-03-06
SWS | 509 | PLA-3/4-509-009-B1V1-PT | 1 | 1/1 | 01A | 1 | 4AABSG000E00 | PIPE SCH80 SMLS A106-B PE ASME B36.10M,3/4" | PIPE | 3/4 | K.C.S | Meter | 0.4 | 0.085 | PT | - | PS1 | 85 | 0.034 | SACR-JNP-PAINT-SITE-085 | 2024-03-07 | SACR-JNP-PAINT-SITE-084 | 2024-03-06
FLS | 525 | PWA-3/4-525-005-B1L1-PT | 4 | 4/4 | 00 | 1 | 4AABSG000E00 | PIPE SCH80 SMLS A106-B PE ASME B36.10M,3/4" | PIPE | 3/4 | K.C.S | Meter | 0.4 | 0.085 | PT | - | PS1 | 85 | 0.034 | SACR-JNP-PAINT-SITE-049 | 2023-01-01 | SACR-JNP-PAINT-SITE-052 | 2023-01-02
FLS | 525 | PWA-3/4-525-008-B1L1-PT | 1 | 1/5 | 00 | 1 | 4AABSG000E00 | PIPE SCH80 SMLS A106-B PE ASME B36.10M,3/4" | PIPE | 3/4 | K.C.S | Meter | 0.4 | 0.085 | PT | - | PS1 | 85 | 0.034 | SACR-JNP-PAINT-SITE-049 | 2023-01-01 | SACR-JNP-PAINT-SITE-052 | 2023-01-02
SWS | 509 | SWA-3/4-509-070-B1L3-IH | 2 | 2/7 | 01 | 1 | 4AABSK000E00 | PIPE SCH160 SMLS A106-B PE ASME B36.10M,3/4" | PIPE | 3/4 | K.C.S | Meter | 0.4 | 0.085 | IH | 30 | PS5 | 155 | 0.034 |  |  |  |  | SACR-JNP-INSULATION-045 | 2024-04-22
SWS | 509 | SWA-3/4-509-070-B1L3-IH | 3 | 3/7 | 01 | 1 | 4AABSK000E00 | PIPE SCH160 SMLS A106-B PE ASME B36.10M,3/4" | PIPE | 3/4 | K.C.S | Meter | 0.4 | 0.085 | IH | 30 | PS5 | 155 | 0.034 |  |  |  |  | SACR-JNP-INSULATION-045 | 2024-04-22
SWS | 509 | SWA-3/4-509-070-B1L3-IH | 5 | 5/7 | 01 | 1 | 4AABSK000E00 | PIPE SCH160 SMLS A106-B PE ASME B36.10M,3/4" | PIPE | 3/4 | K.C.S | Meter | 0.4 | 0.085 | IH | 30 | PS5 | 155 | 0.034 |  |  | SACR-JNP-PAINT-SITE-090 | 2024-03-11 | SACR-JNP-INSULATION-045 | 2024-04-22
SWS | 509 | SWA-3/4-509-071-B1L3-IH | 2 | 2/7 | 01 | 1 | 4AABSK000E00 | PIPE SCH160 SMLS A106-B PE ASME B36.10M,3/4" | PIPE | 3/4 | K.C.S | Meter | 0.4 | 0.085 | IH | 30 | PS5 | 155 | 0.034 |  |  | SACR-JNP-PAINT-SITE-090 | 2024-03-11
SWS | 509 | SWA-3/4-509-071-B1L3-IH | 5 | 5/7 | 01 | 1 | 4AABSK000E00 | PIPE SCH160 SMLS A106-B PE ASME B36.10M,3/4" | PIPE | 3/4 | K.C.S | Meter | 0.4 | 0.085 | IH | 30 | PS5 | 155 | 0.034 |  |  | SACR-JNP-PAINT-SITE-090 | 2024-03-11
SWS | 509 | SWA-3/4-509-075-B1L3-PT | 2 | 2/3 | 01A | 2 | 4AABSK000E00 | PIPE SCH160 SMLS A106-B PE ASME B36.10M,3/4" | PIPE | 3/4 | K.C.S | Meter | 0.4 | 0.085 | PT | - | PS1 | 90 | 0.034 | SACR-JNP-PAINT-SITE-085 | 2024-03-07 | SACR-JNP-PAINT-SITE-084 | 2024-03-06
FLS | 525 | TR-525-P01B-B1A3-IP-N5/D | 1 | 1/1 | 00A | 1 | 4AABSK000E00 | PIPE SCH160 SMLS A106-B PE ASME B36.10M,3/4" | PIPE | 3/4 | K.C.S | Meter | 0.4 | 0.085 | IP | 30 | PS1 | 250 | 0.034 | SACR-JNP-PAINT-SITE-068 | 2023-03-07 | SACR-JNP-PAINT-SITE-070 | 2023-03-07 | SACR-JNP-INSULATION-076 | 2024-06-13
SWS | 509 | NIT-11/2-509-010-B1C6N-ST | 1 | 1/3 | 02A | 1 | 4BDAS3061B01 | RED TEE 9000# SW A105N NACE MR0175/ISO 15156 SSC resistant, HIC resitant ASME B16.11,1 1/2",1" | TEE | 1.5 | K.C.S NACE | Piece | 2 | 0.017 | ST | 30 | PS5 | 85 | 0.034 |  |  | SACR-JNP-PAINT-SITE-090 | 2024-03-11 | SACR-JNP-INSULATION-047 | 2024-04-22
SWS | 509 | SWW-1-509-014-B1L3-IP | 1 | 1/3 | 00 | 2 | 4BAAS2060100 | ELBOW 90 DEG 6000# SW A105N NACE MR0175/ISO 15156 SSC resistant, HIC resitant ASME B16.11,1" | ELBOW 90 | 1 | K.C.S NACE | Piece | 2 | 0.007 | IP | 30 | PS1 | 155 | 0.035 | SACR-JNP-PAINT-SITE-092 | 2022-10-01 | SACR-JNP-PAINT-SITE-090 | 2024-03-11 | SACR-JNP-INSULATION-057 | 2024-04-30
FLS | 525 | LPC-3/4-525-R1001-B1S1-IP | 1 | 1/3 | 1 | 2 | 4BAAS1000E00 | ELBOW 90 DEG 3000# SW A105N ASME B16.11,3/4" | ELBOW 90 | 3/4 | K.C.S | Piece | 3 | 0.005 | IP | 30 | PS1 | 85 | 0.035 | SACR-JNP-PAINT-SITE-093-1 | 2022-10-01 | SACR-JNP-PAINT-SITE-042 | 2022-11-19 | SACR-JNP-INSULATION-076 | 2024-06-13
FWS | 522 | FWA-1-522-047-B1L1-PT | 2 | 2/2 | 00A | 2 | 4AABSG000D00 | PIPE SCH80 SMLS A106-B PE ASME B36.10M,1/2" | PIPE | 1/2 | K.C.S | Meter | 0.5 | 0.066 | PT | - | PS1 | 85 | 0.035 | SACR-JNP-PAINT-SITE-080 | 2023-04-30
FWS | 522 | FWA-1-522-048-B1L1-PT | 2 | 2/2 | 00A | 2 | 4AABSG000D00 | PIPE SCH80 SMLS A106-B PE ASME B36.10M,1/2" | PIPE | 1/2 | K.C.S | Meter | 0.5 | 0.066 | PT | - | PS1 | 85 | 0.035 | SACR-JNP-PAINT-SITE-080 | 2023-04-30
FWS | 522 | FWA-1-522-049-B1L1-PT | 2 | 2/2 | 00A | 2 | 4AABSG000D00 | PIPE SCH80 SMLS A106-B PE ASME B36.10M,1/2" | PIPE | 1/2 | K.C.S | Meter | 0.5 | 0.066 | PT | - | PS1 | 85 | 0.035 | SACR-JNP-PAINT-SITE-080 | 2023-04-30
FWS | 522 | FWA-1-522-050-B1L1-PT | 2 | 2/2 | 00A | 2 | 4AABSG000D00 | PIPE SCH80 SMLS A106-B PE ASME B36.10M,1/2" | PIPE | 1/2 | K.C.S | Meter | 0.5 | 0.066 | PT | - | PS1 | 85 | 0.035 | SACR-JNP-PAINT-SITE-080 | 2023-04-30
FLS | 525 | LPC-2-525-1001MF-B1S1-IP | 4 | 4/11 | 1 | 3 | 4AABSG000D00 | PIPE SCH80 SMLS A106-B PE ASME B36.10M,1/2" | PIPE | 1/2 | K.C.S | Meter | 0.5 | 0.066 | IP | 30 | PS1 | 85 | 0.035 | SACR-JNP-PAINT-SITE-045 | 2022-11-16 | SACR-JNP-PAINT-SITE-040 | 2022-11-17 | SACR-JNP-INSULATION-062 | 2024-05-28
FLS | 525 | LPC-2-525-1003MF-B1S1-IP | 2 | 2/9 | 1 | 4 | 4AABSG000D00 | PIPE SCH80 SMLS A106-B PE ASME B36.10M,1/2" | PIPE | 1/2 | K.C.S | Meter | 0.5 | 0.066 | IP | 30 | PS1 | 85 | 0.035 | SACR-JNP-PAINT-SITE-045 | 2022-11-16 | SACR-JNP-PAINT-SITE-040 | 2022-11-17 | SACR-JNP-INSULATION-076 | 2024-06-13
FLS | 525 | LPC-2-525-1004MF-B1S1-IP | 2 | 2/9 | 1 | 3 | 4AABSG000D00 | PIPE SCH80 SMLS A106-B PE ASME B36.10M,1/2" | PIPE | 1/2 | K.C.S | Meter | 0.5 | 0.066 | IP | 30 | PS1 | 85 | 0.035 | SACR-JNP-PAINT-SITE-045 | 2022-11-16 | SACR-JNP-PAINT-SITE-040 | 2022-11-17 | SACR-JNP-INSULATION-062 | 2024-05-28
FLS | 525 | LPC-2-525-1008MF-B1S1-IP | 2 | 2/4 | 1 | 5 | 4AABSG000D00 | PIPE SCH80 SMLS A106-B PE ASME B36.10M,1/2" | PIPE | 1/2 | K.C.S | Meter | 0.5 | 0.066 | IP | 30 | PS1 | 85 | 0.035 | SACR-JNP-PAINT-SITE-046 | 2022-11-17 | SACR-JNP-PAINT-SITE-041 | 2022-11-18 | SACR-JNP-INSULATION-062 | 2024-05-28
FLS | 525 | LPC-2-525-1011MF-B1S1-IP | 3 | 3/5 | 1 | 1 | 4AABSG000D00 | PIPE SCH80 SMLS A106-B PE ASME B36.10M,1/2" | PIPE | 1/2 | K.C.S | Meter | 0.5 | 0.066 | IP | 30 | PS1 | 85 | 0.035 | SACR-JNP-PAINT-SITE-039 | 2022-11-18 | SACR-JNP-PAINT-SITE-042 | 2022-11-19 | SACR-JNP-INSULATION-076 | 2024-06-13
SWS-STEAM | 509 | FLG-3-509-006-B1S1-IH-T2-1 | 3 | 3/4 | 00 | 1 | 4IABAW000D00 | Tube, ASTM A 179 with 1.25mm thickness. | TUBE | 1/2 | S.S | Meter | 0.5 | 0.066 | IH | 30 | - | - | 0.035
FLS | 525 | AFL-1/2-525-022-B1C3N-ST | 1 | 1/1 | 00A | 3 | 4MFA2K040D00 | FLANGE SW 150# RF SCH160 A105N NACE MR0175/ISO 15156 SSC resistant ASME B 16.5 | FLANGE | 1/2 | K.C.S NACE | Piece | 4 | 0.009 | ST | 30 | PS5 | 200 | 0.036 |  |  |  |  | SACR-JNP-INSULATION-050 | 2024-04-22
FLS | 525 | AFL-1/2-525-023-B1C3N-IP | 1 | 1/1 | 00A | 3 | 4MFA2K040D00 | FLANGE SW 150# RF SCH160 A105N NACE MR0175/ISO 15156 SSC resistant ASME B 16.5 | FLANGE | 1/2 | K.C.S NACE | Piece | 4 | 0.009 | IP | 30 | PS1 | 200 | 0.036 | SACR-JNP-PAINT-SITE-067 | 2023-03-07 | SACR-JNP-PAINT-SITE-069 | 2023-05-07 | SACR-JNP-INSULATION-075 | 2024-06-13
FLS | 525 | FLR-1/2-525-016-B1A3-PT | 1 | 1/1 | 00A | 3 | 4MFA2K000D00 | FLANGE SW 150# RF SCH160 A105N ASME B 16.5,1/2" | FLANGE | 1/2 | K.C.S | Piece | 4 | 0.009 | PT | - | PS1 | 250 | 0.036 | SACR-JNP-PAINT-SITE-067 | 2023-03-07 | SACR-JNP-PAINT-SITE-069 | 2023-05-07
SWS | 509 | SWA-4-509-056-B3L6N-PT | 1 | 1/1 | 1 | 1 | 4ABBSI040400 | PIPE SCH120 SMLS A106-B BE NACE MR0175/ISO 15156 SSC resistant ASME B36.10M,4" | PIPE | 4 | K.C.S NACE | Meter | 0.1 | 0.36 | PT | - | PS1 | 85 | 0.036 | SACR-JNP-PAINT-SITE-076 | 2023-01-20 | SACR-JNP-PAINT-SITE-077 | 2023-01-20
SWS | 509 | SWW-1-509-011-B1L6N-IP | 2 | 2/3 | 00A | 1 | 4AABSK000100 | PIPE SCH160 SMLS A106-B PE ASME B36.10M,1" | PIPE | 1 | K.C.S | Meter | 0.34 | 0.104 | IP | 30 | PS1 | 85 | 0.0374 | SACR-JNP-PAINT-SITE-092 | 2022-10-01 | SACR-JNP-PAINT-SITE-090 | 2024-03-11 | SACR-JNP-INSULATION-055 | 2024-04-25
SWS | 509 | AFL-2-509-012-B1C6N-ST | 4 | 4/10 | 1 | 1 | 4ABBSK060200 | PIPE SCH160 SMLS A106-B BE NACE MR0175/ISO 15156 SSC resistant, HIC resitant ASME B36.10M,2" | PIPE | 2 | K.C.S NACE | Meter | 0.2 | 0.19 | ST | 30 | PS5 | 155 | 0.038 |  | 2022-10-01 | SACR-JNP-PAINT-SITE-089 | 2024-03-11 | SACR-JNP-INSULATION-072 | 2024-06-13
SWS | 509 | AFL-2-509-012-B1C6N-ST | 7 | 7/10 | 1 | 1 | 4ABBSK060200 | PIPE SCH160 SMLS A106-B BE NACE MR0175/ISO 15156 SSC resistant, HIC resitant ASME B36.10M,2" | PIPE | 2 | K.C.S NACE | Meter | 0.2 | 0.19 | ST | 30 | PS5 | 155 | 0.038 |  | 2022-10-01 | SACR-JNP-PAINT-SITE-089 | 2024-03-11 | SACR-JNP-INSULATION-072 | 2024-06-13
SWS | 509 | CWR-1/2-509-010-B1L1-PT | 1 | 1/1 | 01 | 1 | 4ABBSE000200 | PIPE SCH40 SMLS A106-B BE ASME B36.10M,2" | PIPE | 2 | K.C.S | Meter | 0.2 | 0.19 | PT | - | PS1 | 85 | 0.038 | SACR-JNP-PAINT-SITE-074 | 2023-06-20 | SACR-JNP-PAINT-SITE-075 | 2023-01-20
SWS | 509 | CWR-1/2-509-011-B1L1-PT | 1 | 1/1 | 01 | 1 | 4ABBSE000200 | PIPE SCH40 SMLS A106-B BE ASME B36.10M,2" | PIPE | 2 | K.C.S | Meter | 0.2 | 0.19 | PT | - | PS1 | 85 | 0.038 | SACR-JNP-PAINT-SITE-074 | 2023-06-20 | SACR-JNP-PAINT-SITE-075 | 2023-01-20
SWS | 509 | CWR-1/2-509-013-B1L1-PT | 1 | 1/1 | 01 | 1 | 4ABBSE000200 | PIPE SCH40 SMLS A106-B BE ASME B36.10M,2" | PIPE | 2 | K.C.S | Meter | 0.2 | 0.19 | PT | - | PS1 | 85 | 0.038 | SACR-JNP-PAINT-SITE-074 | 2023-06-20 | SACR-JNP-PAINT-SITE-075 | 2023-01-20
SWS | 509 | CWR-2-509-005-B1L1-PT | 1 | 1/1 | 2 | 1 | 4ABBSE000200 | PIPE SCH40 SMLS A106-B BE ASME B36.10M,2" | PIPE | 2 | K.C.S | Meter | 0.3 | 0.19 | PT | - | PS1 | 85 | 0.038 | SACR-JNP-PAINT-SITE-081 | 2023-05-01
SWS | 509 | CWS-1/2-509-015-B1L1-PT | 1 | 1/1 | 01 | 1 | 4ABBSE000200 | PIPE SCH40 SMLS A106-B BE ASME B36.10M,2" | PIPE | 2 | K.C.S | Meter | 0.2 | 0.19 | PT | - | PS1 | 85 | 0.038 | SACR-JNP-PAINT-SITE-074 | 2023-06-20 | SACR-JNP-PAINT-SITE-075 | 2023-01-20
SWS | 509 | CWS-1/2-509-016-B1L1-PT | 1 | 1/1 | 01 | 1 | 4ABBSE000200 | PIPE SCH40 SMLS A106-B BE ASME B36.10M,2" | PIPE | 2 | K.C.S | Meter | 0.2 | 0.19 | PT | 40 | PS1 | 85 | 0.038 | SACR-JNP-PAINT-SITE-074 | 2023-06-20 | SACR-JNP-PAINT-SITE-075 | 2023-01-20 | SACR-JNP-INSULATION-067 | 2024-06-02
SWS | 509 | CWS-1/2-509-017-B1L1-PT | 1 | 1/1 | 01 | 1 | 4ABBSE000200 | PIPE SCH40 SMLS A106-B BE ASME B36.10M,2" | PIPE | 2 | K.C.S | Meter | 0.2 | 0.19 | PT | - | PS1 | 85 | 0.038 | SACR-JNP-PAINT-SITE-074 | 2023-06-20 | SACR-JNP-PAINT-SITE-075 | 2023-01-20
SWS | 509 | CWS-1/2-509-018-B1L1-PT | 1 | 1/1 | 01 | 1 | 4ABBSE000200 | PIPE SCH40 SMLS A106-B BE ASME B36.10M,2" | PIPE | 2 | K.C.S | Meter | 0.2 | 0.19 | PT | - | PS1 | 85 | 0.038 | SACR-JNP-PAINT-SITE-074 | 2023-06-20 | SACR-JNP-PAINT-SITE-075 | 2023-01-20
FLS | 525 | FLG-2-525-053-B1A1-IH | 1 | 1/1 | 00A | 1 | 4ABBSE000200 | PIPE SCH40 SMLS A106-B BE ASME B36.10M,2" | PIPE | 2 | K.C.S | Meter | 0.2 | 0.19 | IH | 40 | PS6 | 295 | 0.038 |  |  | SACR-JNP-PAINT-SITE-072 | 2023-03-07 | SACR-JNP-INSULATION-051 | 2024-04-22
FLS | 525 | FLG-2-525-057-B1A1-PT | 3 | 3/4 | 2a | 1 | 4ABBSE000200 | PIPE SCH40 SMLS A106-B BE ASME B36.10M,2" | PIPE | 2 | K.C.S | Meter | 0.2 | 0.19 | PT | - | PS1 | 85 | 0.038 | SACR-JNP-PAINT-SITE-063 | 2023-03-03 | SACR-JNP-PAINT-SITE-064 | 2023-03-03
FLS | 525 | FLR-48-525-002-B1A3-IP | 4 | 4/9 | 2 | 2 | 4ABBSK000200 | PIPE SCH160 SMLS A106-B BE ASME B36.10M,2" | PIPE | 2 | K.C.S | Meter | 0.2 | 0.19 | IP | 30 | PS1 | 250 | 0.038 | SACR-JNP-PAINT-SITE-017 | 2022-10-12 | SACR-JNP-PAINT-SITE-018 | 2022-10-11 | SACR-JNP-INSULATION-075 | 2024-06-13
FLS | 525 | FLR-48-525-002-B1A3-IP | 5 | 5/9 | 2 | 2 | 4ABBSK000200 | PIPE SCH160 SMLS A106-B BE ASME B36.10M,2" | PIPE | 2 | K.C.S | Meter | 0.2 | 0.19 | IP | 30 | PS1 | 250 | 0.038 | SACR-JNP-PAINT-SITE-017 | 2022-10-12 | SACR-JNP-PAINT-SITE-018 | 2022-10-11 | SACR-JNP-INSULATION-075 | 2024-06-13
SWS | 509 | HCB-2-509-104-B1L6N-PT | 5 | 5/6 | 1 | 1 | 4ABBSK040200 | PIPE SCH160 SMLS A106-B BE NACE MR0175/ISO 15156 SSC resistant ASME B36.10M,2" | PIPE | 2 | K.C.S NACE | Meter | 0.2 | 0.19 | PT | - | PS1 | 85 | 0.038 | SACR-JNP-PAINT-SITE-081 | 2023-05-01
SWS | 509 | LPC-2-509-1002MF-B1S1-IP | 3 | 3/12 | 00 | 1 | 4ABBSE000200 | PIPE SCH40 SMLS A106-B BE ASME B36.10M,2" | PIPE | 2 | K.C.S | Meter | 0.2 | 0.19 | IP | 30 | PS1 | 135 | 0.038 | SACR-JNP-PAINT-SITE-083 | 2023-05-04
SWS | 509 | LPC-2-509-1005MF-B1S1-IP | 13 | 13/24 | 00 | 1 | 4ABBSE000200 | PIPE SCH40 SMLS A106-B BE ASME B36.10M,2" | PIPE | 2 | K.C.S | Meter | 0.2 | 0.19 | IP | 30 | PS1 | 135 | 0.038 | SACR-JNP-PAINT-SITE-083 | 2023-05-04 |  |  | SACR-JNP-INSULATION-071 | 2024-06-13
SWS | 509 | LPC-2-509-1005MF-B1S1-IP | 11 | 11/24 | 00 | 1 | 4ABBSE000200 | PIPE SCH40 SMLS A106-B BE ASME B36.10M,2" | PIPE | 2 | K.C.S | Meter | 0.2 | 0.19 | IP | 30 | PS1 | 135 | 0.038 | SACR-JNP-PAINT-SITE-083 | 2023-05-04 |  |  | SACR-JNP-INSULATION-071 | 2024-06-13
FLS | 525 | LPC-2-525-001-B1S1-IP | 11 | 11/12 | 3 | 1 | 4ABBSE000200 | PIPE SCH40 SMLS A106-B BE ASME B36.10M,2" | PIPE | 2 | K.C.S | Meter | 0.2 | 0.19 | IP | 30 | PS5 | 85 | 0.038 |  |  | SACR-JNP-PAINT-SITE-023 | 2022-10-21 | SACR-JNP-INSULATION-075 | 2024-06-13
FLS | 525 | LPC-2-525-1001MF-B1S1-IP | 4 | 4/11 | 1 | 1 | 4ABBSE000200 | PIPE SCH40 SMLS A106-B BE ASME B36.10M,2" | PIPE | 2 | K.C.S | Meter | 0.2 | 0.19 | IP | 30 | PS1 | 85 | 0.038 | SACR-JNP-PAINT-SITE-045 | 2022-11-16 | SACR-JNP-PAINT-SITE-040 | 2022-11-17 | SACR-JNP-INSULATION-062 | 2024-05-28
FLS | 525 | LPC-2-525-1004MF-B1S1-IP | 2 | 2/9 | 1 | 1 | 4ABBSE000200 | PIPE SCH40 SMLS A106-B BE ASME B36.10M,2" | PIPE | 2 | K.C.S | Meter | 0.2 | 0.19 | IP | 30 | PS1 | 85 | 0.038 | SACR-JNP-PAINT-SITE-045 | 2022-11-16 | SACR-JNP-PAINT-SITE-040 | 2022-11-17 | SACR-JNP-INSULATION-062 | 2024-05-28
SWS | 509 | LPS-2-509-1002MF-B1S1-IH | 7 | 7/8 | 00 | 1 | 4ABBSE000200 | PIPE SCH40 SMLS A106-B BE ASME B36.10M,2" | PIPE | 2 | K.C.S | Meter | 0.2 | 0.19 | IH | 40 | PS6 | 295 | 0.038 |  |  | SACR-JNP-PAINT-SITE-090 | 2024-03-11
SWS | 509 | LPS-2-509-1004MF-B1S1-IH | 4 | 4/5 | 00 | 1 | 4ABBSE000200 | PIPE SCH40 SMLS A106-B BE ASME B36.10M,2" | PIPE | 2 | K.C.S | Meter | 0.2 | 0.19 | IH | 40 | PS6 | 295 | 0.038 |  |  | SACR-JNP-PAINT-SITE-091 | 2024-03-11 | SACR-JNP-INSULATION-041 | 2024-04-12
SWS | 509 | LPS-2-509-1005MF-B1S1-IH | 2 | 2/3 | 00 | 1 | 4ABBSE000200 | PIPE SCH40 SMLS A106-B BE ASME B36.10M,2" | PIPE | 2 | K.C.S | Meter | 0.2 | 0.19 | IH | 40 | PS6 | 295 | 0.038 |  |  | SACR-JNP-PAINT-SITE-091 | 2024-03-11
SWS | 509 | LPS-2-509-1006MF-B1S1-IH | 2 | 2/3 | 00 | 1 | 4ABBSE000200 | PIPE SCH40 SMLS A106-B BE ASME B36.10M,2" | PIPE | 2 | K.C.S | Meter | 0.2 | 0.19 | IH | 40 | PS6 | 295 | 0.038 |  |  | SACR-JNP-PAINT-SITE-091 | 2024-03-11
FLS | 525 | LPS-2-525-1001MF-B1S1-IH | 2 | 2/5 | 1 | 1 | 4ABBSE000200 | PIPE SCH40 SMLS A106-B BE ASME B36.10M,2" | PIPE | 2 | K.C.S | Meter | 0.2 | 0.19 | IH | 40 | PS6 | 295 | 0.038 |  |  | SACR-JNP-PAINT-SITE-043 | 2022-11-15 | SACR-JNP-INSULATION-012 | 2023-01-02
FLS | 525 | LPS-2-525-1001MF-B1S1-IH | 3 | 3/5 | 1 | 1 | 4ABBSE000200 | PIPE SCH40 SMLS A106-B BE ASME B36.10M,2" | PIPE | 2 | K.C.S | Meter | 0.2 | 0.19 | IH | 40 | PS6 | 295 | 0.038 |  |  | SACR-JNP-PAINT-SITE-043 | 2022-11-15 | SACR-JNP-INSULATION-012 | 2023-01-02
FLS | 525 | LPS-2-525-1002MF-B1S1-IH | 2 | 2/5 | 1 | 1 | 4ABBSE000200 | PIPE SCH40 SMLS A106-B BE ASME B36.10M,2" | PIPE | 2 | K.C.S | Meter | 0.2 | 0.19 | IH | 40 | PS6 | 295 | 0.038 |  |  | SACR-JNP-PAINT-SITE-043 | 2022-11-15 | SACR-JNP-INSULATION-013 | 2023-01-03
FLS | 525 | LPS-2-525-1002MF-B1S1-IH | 3 | 3/5 | 1 | 1 | 4ABBSE000200 | PIPE SCH40 SMLS A106-B BE ASME B36.10M,2" | PIPE | 2 | K.C.S | Meter | 0.2 | 0.19 | IH | 40 | PS6 | 295 | 0.038 |  |  | SACR-JNP-PAINT-SITE-043 | 2022-11-15 | SACR-JNP-INSULATION-013 | 2023-01-03
FLS | 525 | LPS-2-525-1003MF-B1S1-IH | 2 | 2/5 | 00 | 1 | 4ABBSE000200 | PIPE SCH40 SMLS A106-B BE ASME B36.10M,2" | PIPE | 2 | K.C.S | Meter | 0.2 | 0.19 | IH | 30 | PS5 | 85 | 0.038 |  |  | SACR-JNP-PAINT-SITE-043 | 2022-11-15 | SACR-JNP-INSULATION-064 | 2024-05-30
FLS | 525 | LPS-2-525-1003MF-B1S1-IH | 3 | 3/5 | 00 | 1 | 4ABBSE000200 | PIPE SCH40 SMLS A106-B BE ASME B36.10M,2" | PIPE | 2 | K.C.S | Meter | 0.2 | 0.19 | IH | 30 | PS5 | 85 | 0.038 |  |  | SACR-JNP-PAINT-SITE-043 | 2022-11-15 | SACR-JNP-INSULATION-064 | 2024-05-30
FLS | 525 | LPS-2-525-1007MF-B1S1-IH | 2 | 2/6 | 1 | 1 | 4ABBSE000200 | PIPE SCH40 SMLS A106-B BE ASME B36.10M,2" | PIPE | 2 | K.C.S | Meter | 0.2 | 0.19 | IH | 40 | PS6 | 295 | 0.038 |  |  | SACR-JNP-PAINT-SITE-072 | 2023-03-07 | SACR-JNP-INSULATION-022
FLS | 525 | LPS-2-525-1009MF-B1S1-IH | 2 | 2/5 | 1 | 1 | 4ABBSE000200 | PIPE SCH40 SMLS A106-B BE ASME B36.10M,2" | PIPE | 2 | K.C.S | Meter | 0.2 | 0.19 | IH | 40 | PS6 | 295 | 0.038 |  |  | SACR-JNP-PAINT-SITE-043 | 2022-11-15 | SACR-JNP-INSULATION-021 | 2023-01-10
FLS | 525 | MPS-8-525-038-B3S1-IH | 3 | 3/19 | 2 | 2 | 4ABBSE000200 | PIPE SCH40 SMLS A106-B BE ASME B36.10M,2" | PIPE | 2 | K.C.S | Meter | 0.2 | 0.19 | IH | 80 | PS6 | 382 | 0.038 |  |  | SACR-JNP-PAINT-SITE-019 | 2022-10-10 | SACR-JNP-INSULATION-017 | 2023-01-07
SWS | 509 | SWA-2-509-074-B1L3-PT | 7 | 7/7 | 00 | 1 | 4ABBSK000200 | PIPE SCH160 SMLS A106-B BE ASME B36.10M,2" | PIPE | 2 | K.C.S | Meter | 0.2 | 0.19 | PT | - | PS1 | 130 | 0.038 | SACR-JNP-PAINT-SITE-078 | 2023-06-20 | SACR-JNP-PAINT-SITE-079
FLS | 525 | SWA-2-525-030-B3L6N-IP | 3 | 3/8 | 1 | 1 | 4ABBSR040200 | PIPE SCHXXS SMLS A106-B BE NACE MR0175/ISO 15156 SSC resistant ASME B36.10M,2" | PIPE | 2 | K.C.S NACE | Meter | 0.2 | 0.19 | IP | 30 | PS2 | 200 | 0.038 | SACR-JNP-PAINT-SITE-026 | 2022-10-24 | SACR-JNP-PAINT-SITE-033 | 2022-10-29 | SACR-JNP-INSULATION-075 | 2024-06-13
FLS | 525 | SWA-2-525-031-B3L6N-IP | 3 | 3/4 | 00 | 1 | 4ABBSR040200 | PIPE SCHXXS SMLS A106-B BE NACE MR0175/ISO 15156 SSC resistant ASME B36.10M,2" | PIPE | 2 | K.C.S NACE | Meter | 0.2 | 0.19 | IP | 30 | PS2 | 200 | 0.038 | SACR-JNP-PAINT-SITE-063 | 2023-03-03 | SACR-JNP-PAINT-SITE-064 | 2023-03-03 | SACR-JNP-INSULATION-075 | 2024-06-13
SWS | 509 | SWA-3-509-057-B1L3-IH | 3 | 3/5 | 2 | 2 | 4ABBSK000200 | PIPE SCH160 SMLS A106-B BE ASME B36.10M,2" | PIPE | 2 | K.C.S | Meter | 0.2 | 0.19 | IH | 30 | PS6 | 155 | 0.038 |  |  | SACR-JNP-PAINT-SITE-088 | 2024-03-11 | SACR-JNP-INSULATION-045 | 2024-04-22
SWS | 509 | SWG-3-509-010-B1C6N-ST | 2 | 2/3 | 3 | 2 | 4ABBSK060200 | PIPE SCH160 SMLS A106-B BE NACE MR0175/ISO 15156 SSC resistant, HIC resitant ASME B36.10M,2" | PIPE | 2 | K.C.S NACE | Meter | 0.2 | 0.19 | ST | 30 | PS5 | 130 | 0.038 |  |  | SACR-JNP-PAINT-SITE-089 | 2024-03-11 | SACR-JNP-INSULATION-054 | 2024-04-25
SWS | 509 | SWG-3-509-018-B1C6N-ST | 2 | 2/3 | 3 | 2 | 4ABBSK060200 | PIPE SCH160 SMLS A106-B BE NACE MR0175/ISO 15156 SSC resistant, HIC resitant ASME B36.10M,2" | PIPE | 2 | K.C.S NACE | Meter | 0.2 | 0.19 | ST | 30 | PS5 | 90 | 0.038 |  |  | SACR-JNP-PAINT-SITE-089 | 2024-03-11 | SACR-JNP-INSULATION-072 | 2024-06-13
SWS | 509 | SWW-2-509-007-B1L3-IP | 3 | 3/4 | 00 | 1 | 4ABBSK000200 | PIPE SCH160 SMLS A106-B BE ASME B36.10M,2" | PIPE | 2 | K.C.S | Meter | 0.2 | 0.19 | IP | 30 | PS2 | 155 | 0.038 |  |  | SACR-JNP-PAINT-SITE-089 | 2024-03-11
SWS | 509 | SWW-1-509-014-B1L3-IP | 2 | 2/3 | 00 | 1 | 4AABSK060100 | PIPE SCH160 SMLS A106-B PE NACE MR0175/ISO 15156 SSC resistant, HIC resitant ASME B36.10M,1" | PIPE | 1 | K.C.S NACE | Meter | 0.35 | 0.104 | IP | 30 | PS1 | 155 | 0.0385 | SACR-JNP-PAINT-SITE-092 | 2022-10-01 | SACR-JNP-PAINT-SITE-090 | 2024-03-11 | SACR-JNP-INSULATION-057 | 2024-04-30
SWS-STEAM | 509 | AFL-2-509-012-B1S1-IH-T1-1 | 3 | 3/7 | 0 | 1 | 4IABAW000D00 | Tube, ASTM A 179 with 1.25mm thickness. | TUBE | 1/2 | K.C.S NACE | Meter | 0.55 | 0.066 | IH | 30 | - | - | 0.0385 |  | 2022-10-01
SWS-STEAM | 509 | AFL-2-509-012-B1S1-IH-T1-2 | 3 | 3/5 | 0 | 1 | 4IABAW000D00 | Tube, ASTM A 179 with 1.25mm thickness. | TUBE | 1/2 | K.C.S NACE | Meter | 0.55 | 0.066 | IH | 30 | - | - | 0.0385 |  | 2022-10-01
FWS | 522 | ISA-2-522-010-B1V1G-NP | 3 | 3/4 | 1 | 2 | 4BJAT1100200 | FULL COUPLING 3000# SCRD A105N GALV ASME B16.11,2" | FULL COUPLING | 2 | GALV | Piece | 4 |  | NP | - | PS9 | 85 | 0.038608 |  |  | SACR-JNP-PAINT-SITE-107 | 2024-03-30
FWS | 522 | ISA-2-522-010-B1V1G-NP | 4 | 4/4 | 1 | 2 | 4BJAT1100200 | FULL COUPLING 3000# SCRD A105N GALV ASME B16.11,2" | FULL COUPLING | 2 | GALV | Piece | 4 |  | NP | - | PS9 | 85 | 0.038608 |  |  | SACR-JNP-PAINT-SITE-107 | 2024-03-30
SWS | 509 | LPC-3-509-010-B1S1-IH | 1 | 1/14 | 1 | 5 | 4NDA2F000300 | BLIND FLANGE 150# RF A105N ASME B 16.5,3" | BLIND FLANGE | 3 | K.C.S | Piece | 1 | 0.06 | IH | 30 | PS5 | 135 | 0.04 |  |  | SACR-JNP-PAINT-SITE-090 | 2024-03-11 | SACR-JNP-INSULATION-067 | 2024-06-02
FLS | 525 | LPS-4-525-090-B1S1-IH | 7 | 7/20 | 2 | 3 | 4CGASE000400 | CAP SCH40 A234-WPB BW SEAMLESS, ASME B16.9,4" | CAP | 4 | K.C.S | Piece | 1 | 0.07 | IH | 40 | PS6 | 295 | 0.04 |  |  | SACR-JNP-PAINT-SITE-024 | 2022-10-21 | SACR-JNP-INSULATION-005 | 2022-11-28
FLS | 525 | LPS-4-525-090-B1S1-IH | 10 | 10/20 | 2 | 3 | 4CGASE000400 | CAP SCH40 A234-WPB BW SEAMLESS, ASME B16.9,4" | CAP | 4 | K.C.S | Piece | 1 | 0.07 | IH | 40 | PS6 | 295 | 0.04 |  |  | SACR-JNP-PAINT-SITE-024 | 2022-10-21 | SACR-JNP-INSULATION-005 | 2022-11-28
FLS | 525 | LPS-4-525-090-B1S1-IH | 14 | 14/20 | 2 | 3 | 4CGASE000400 | CAP SCH40 A234-WPB BW SEAMLESS, ASME B16.9,4" | CAP | 4 | K.C.S | Piece | 1 | 0.07 | IH | 40 | PS6 | 295 | 0.04 |  |  | SACR-JNP-PAINT-SITE-024 | 2022-10-21
FLS | 525 | LPS-4-525-090-B1S1-IH | 17 | 17/20 | 2 | 3 | 4CGASE000400 | CAP SCH40 A234-WPB BW SEAMLESS, ASME B16.9,4" | CAP | 4 | K.C.S | Piece | 1 | 0.07 | IH | 40 | PS6 | 295 | 0.04 |  |  | SACR-JNP-PAINT-SITE-024 | 2022-10-21
FLS | 525 | LPS-4-525-090-B1S1-IH | 19 | 19/20 | 2 | 4 | 4CGASE000400 | CAP SCH40 A234-WPB BW SEAMLESS, ASME B16.9,4" | CAP | 4 | K.C.S | Piece | 1 | 0.07 | IH | 40 | PS6 | 295 | 0.04 |  |  | SACR-JNP-PAINT-SITE-024 | 2022-10-21
SWS | 509 | SWA-4-509-031-N1L0N-IP | 10 | 10/11 | 1 | 5 | 4CGLSL040400 | CAP SCH10S A403-WP316L BW NACE MR0175/ISO15156 SSC resistant SEAMLESS, ASME B16.9 | CAP | 4 | K.C.S NACE | PCS | 1 | 0.07 | IP | 30 | PS7 | 130 | 0.04 |  |  | SACR-JNP-PAINT-SITE-089 | 2024-03-11
SWS | 509 | SWA-4-509-031-N1L0N-IP | 11 | 11/11 | 1 | 3 | 4CGLSL040400 | CAP SCH10S A403-WP316L BW NACE MR0175/ISO15156 SSC resistant SEAMLESS, ASME B16.9 | CAP | 4 | K.C.S NACE | PCS | 1 | 0.07 | IP | 30 | PS7 | 130 | 0.04 |  |  | SACR-JNP-PAINT-SITE-089 | 2024-03-11
SWS | 509 | AFL-8-509-006-B1C3N-ST | 3 | 3/6 | 3 | 5 | 4CAASK040200 | ELBOW 90 DEG LR SCH160 A234-WPB BW NACE MR0175/ISO 15156 SSC resistant SEAMLESS, ASME B16.9,2" | ELBOW 90 | 2 | K.C.S NACE | Piece | 2 | 0.02 | ST | 60 | PS5 | 155 | 0.04 |  | 2022-10-01 | SACR-JNP-PAINT-SITE-088 |  | SACR-JNP-INSULATION-073 | 2024-06-13
FLS | 525 | CWS-2-525-001-B1L1-IH | 1 | 1/7 | 00A | 4 | 4CAASE000200 | ELBOW 90 DEG LR SCH40 A234-WPB BW SEAMLESS, ASME B16.9,2" | ELBOW 90 | 2 | K.C.S | Piece | 1 | 0.02 | IH | 30 | PS5 | 85 | 0.04 |  |  | SACR-JNP-PAINT-SITE-023 | 2022-10-21 | SACR-JNP-INSULATION-015 | 2022-11-07
SWS | 509 | FLG-2-509-010-B1A1-ST | 2 | 2/3 | 1 | 3 | 4CAASE000200 | ELBOW 90 DEG LR SCH40 A234-WPB BW SEAMLESS, ASME B16.9,2" | ELBOW 90 | 2 | K.C.S | Piece | 2 | 0.02 | ST | 30 | PS5 | 85 | 0.04 |  |  | SACR-JNP-PAINT-SITE-089 | 2024-03-11 | SACR-JNP-INSULATION-072 | 2024-06-13
SWS | 509 | FLG-2-509-010-B1A1-ST | 3 | 3/3 | 1 | 2 | 4CAASE000200 | ELBOW 90 DEG LR SCH40 A234-WPB BW SEAMLESS, ASME B16.9,2" | ELBOW 90 | 2 | K.C.S | Piece | 2 | 0.02 | ST | 30 | PS5 | 85 | 0.04 |  |  | SACR-JNP-PAINT-SITE-089 | 2024-03-11 | SACR-JNP-INSULATION-072 | 2024-06-13
SWS | 509 | FLG-2-509-011-B1C3N-ST | 4 | 4/4 | 00 | 3 | 4CAASK040200 | ELBOW 90 DEG LR SCH160 A234-WPB BW NACE MR0175/ISO 15156 SSC resistant SEAMLESS, ASME B16.9,2" | ELBOW 90 | 2 | K.C.S NACE | Piece | 2 | 0.02 | ST | 30 | PS5 | 85 | 0.04 |  |  | SACR-JNP-PAINT-SITE-089 | 2024-03-11 | SACR-JNP-INSULATION-072 | 2024-06-13
FLS | 525 | FLG-2-525-055-N1F0-PT | 4 | 4/9 | 2 | 2 | 4CALSL000200 | ELBOW 90 DEG LR SCH10S A403-WP316L BW SEAMLESS, ASME B16.9,2" | ELBOW 90 | 2 | S.S | Piece | 2 | 0.02 | PT | - | PS7 | 85 | 0.04 | SACR-JNP-PAINT-SITE-035 | 2022-11-01 | SACR-JNP-PAINT-SITE-036 | 2022-11-02
FLS | 525 | FLG-2-525-055-N1F0-PT | 5 | 5/9 | 2 | 2 | 4CALSL000200 | ELBOW 90 DEG LR SCH10S A403-WP316L BW SEAMLESS, ASME B16.9,2" | ELBOW 90 | 2 | S.S | Piece | 2 | 0.02 | PT | - | PS7 | 85 | 0.04 | SACR-JNP-PAINT-SITE-035 | 2022-11-01 | SACR-JNP-PAINT-SITE-036 | 2022-11-02
FLS | 525 | FLG-2-525-055-N1F0-PT | 9 | 9/9 | 2 | 3 | 4CALSL000200 | ELBOW 90 DEG LR SCH10S A403-WP316L BW SEAMLESS, ASME B16.9,2" | ELBOW 90 | 2 | S.S | Piece | 2 | 0.02 | PT | - | PS7 | 85 | 0.04 | SACR-JNP-PAINT-SITE-035 | 2022-11-01 | SACR-JNP-PAINT-SITE-036 | 2022-11-02
FLS | 525 | FLG-2-525-056-N1F0-PT | 3 | 3/8 | 2 | 2 | 4CALSL000200 | ELBOW 90 DEG LR SCH10S A403-WP316L BW SEAMLESS, ASME B16.9,2" | ELBOW 90 | 2 | S.S | Piece | 2 | 0.02 | PT | - | PS7 | 85 | 0.04 | SACR-JNP-PAINT-SITE-035 | 2022-11-01 | SACR-JNP-PAINT-SITE-036 | 2022-11-02
FLS | 525 | FLG-2-525-056-N1F0-PT | 4 | 4/8 | 2 | 2 | 4CALSL000200 | ELBOW 90 DEG LR SCH10S A403-WP316L BW SEAMLESS, ASME B16.9,2" | ELBOW 90 | 2 | S.S | Piece | 2 | 0.02 | PT | - | PS7 | 85 | 0.04 | SACR-JNP-PAINT-SITE-035 | 2022-11-01 | SACR-JNP-PAINT-SITE-036 | 2022-11-02
FLS | 525 | FLG-2-525-056-N1F0-PT | 5 | 5/8 | 2 | 2 | 4CALSL000200 | ELBOW 90 DEG LR SCH10S A403-WP316L BW SEAMLESS, ASME B16.9,2" | ELBOW 90 | 2 | S.S | Piece | 2 | 0.02 | PT | - | PS7 | 85 | 0.04 | SACR-JNP-PAINT-SITE-035 | 2022-11-01 | SACR-JNP-PAINT-SITE-036 | 2022-11-02
FLS | 525 | FLG-2-525-056-N1F0-PT | 7 | 7/8 | 2 | 2 | 4CALSL000200 | ELBOW 90 DEG LR SCH10S A403-WP316L BW SEAMLESS, ASME B16.9,2" | ELBOW 90 | 2 | S.S | Piece | 2 | 0.02 | PT | - | PS7 | 85 | 0.04 | SACR-JNP-PAINT-SITE-035 | 2022-11-01 | SACR-JNP-PAINT-SITE-036 | 2022-11-02
FLS | 525 | FLG-2-525-057-B1A1-PT | 2 | 2/4 | 2a | 3 | 4CAASE000200 | ELBOW 90 DEG LR SCH40 A234-WPB BW SEAMLESS, ASME B16.9,2" | ELBOW 90 | 2 | K.C.S | Piece | 2 | 0.02 | PT | - | PS1 | 85 | 0.04 | SACR-JNP-PAINT-SITE-063 | 2023-03-03 | SACR-JNP-PAINT-SITE-064 | 2023-03-03
FLS | 525 | FLG-2-525-057-N1F0-PT | 3 | 3/8 | 2 | 2 | 4CALSL000200 | ELBOW 90 DEG LR SCH10S A403-WP316L BW SEAMLESS, ASME B16.9,2" | ELBOW 90 | 2 | S.S | Piece | 2 | 0.02 | PT | - | PS7 | 85 | 0.04 | SACR-JNP-PAINT-SITE-035 | 2022-11-01 | SACR-JNP-PAINT-SITE-036 | 2022-11-02
FLS | 525 | FLG-2-525-057-N1F0-PT | 7 | 7/8 | 2 | 2 | 4CALSL000200 | ELBOW 90 DEG LR SCH10S A403-WP316L BW SEAMLESS, ASME B16.9,2" | ELBOW 90 | 2 | S.S | Piece | 2 | 0.02 | PT | - | PS7 | 85 | 0.04 |  |  | SACR-JNP-PAINT-SITE-036 | 2022-11-02
FLS | 525 | FLG-2-525-057-N1F0-PT | 8 | 8/8 | 2 | 3 | 4CALSL000200 | ELBOW 90 DEG LR SCH10S A403-WP316L BW SEAMLESS, ASME B16.9,2" | ELBOW 90 | 2 | S.S | Piece | 2 | 0.02 | PT | - | PS7 | 85 | 0.04 | SACR-JNP-PAINT-SITE-035 | 2022-11-01 | SACR-JNP-PAINT-SITE-036 | 2022-11-02
FLS | 525 | FLG-2-525-058-N1F0-PT | 4 | 4/8 | 1 | 2 | 4CALSL000200 | ELBOW 90 DEG LR SCH10S A403-WP316L BW SEAMLESS, ASME B16.9,2" | ELBOW 90 | 2 | S.S | Piece | 2 | 0.02 | PT | - | PS7 | 85 | 0.04 | SACR-JNP-PAINT-SITE-035 | 2022-11-01 | SACR-JNP-PAINT-SITE-036 | 2022-11-02
FLS | 525 | FLG-2-525-058-N1F0-PT | 7 | 7/8 | 1 | 2 | 4CALSL000200 | ELBOW 90 DEG LR SCH10S A403-WP316L BW SEAMLESS, ASME B16.9,2" | ELBOW 90 | 2 | S.S | Piece | 2 | 0.02 | PT | - | PS7 | 85 | 0.04 | SACR-JNP-PAINT-SITE-035 | 2022-11-01 | SACR-JNP-PAINT-SITE-036 | 2022-11-02
FLS | 525 | FLG-2-525-060-N1F0-PT | 3 | 3/7 | 2 | 2 | 4CALSL000200 | ELBOW 90 DEG LR SCH10S A403-WP316L BW SEAMLESS, ASME B16.9,2" | ELBOW 90 | 2 | S.S | Piece | 2 | 0.02 | PT | - | PS7 | 85 | 0.04 | SACR-JNP-PAINT-SITE-035 | 2022-11-01 | SACR-JNP-PAINT-SITE-036 | 2022-11-02
FLS | 525 | FLG-2-525-060-N1F0-PT | 4 | 4/7 | 2 | 2 | 4CALSL000200 | ELBOW 90 DEG LR SCH10S A403-WP316L BW SEAMLESS, ASME B16.9,2" | ELBOW 90 | 2 | S.S | Piece | 2 | 0.02 | PT | - | PS7 | 85 | 0.04 | SACR-JNP-PAINT-SITE-035 | 2022-11-01 | SACR-JNP-PAINT-SITE-036 | 2022-11-02
FLS | 525 | FLG-2-525-060-N1F0-PT | 5 | 5/7 | 2 | 2 | 4CALSL000200 | ELBOW 90 DEG LR SCH10S A403-WP316L BW SEAMLESS, ASME B16.9,2" | ELBOW 90 | 2 | S.S | Piece | 2 | 0.02 | PT | - | PS7 | 85 | 0.04 | SACR-JNP-PAINT-SITE-035 | 2022-11-01 | SACR-JNP-PAINT-SITE-036 | 2022-11-02
FLS | 525 | FLG-2-525-060-N1F0-PT | 7 | 7/7 | 2 | 3 | 4CALSL000200 | ELBOW 90 DEG LR SCH10S A403-WP316L BW SEAMLESS, ASME B16.9,2" | ELBOW 90 | 2 | S.S | Piece | 2 | 0.02 | PT | - | PS7 | 85 | 0.04 | SACR-JNP-PAINT-SITE-035 | 2022-11-01 | SACR-JNP-PAINT-SITE-036 | 2022-11-02
FLS | 525 | FLG-2-525-061-N1F0-PT | 3 | 3/7 | 2 | 2 | 4CALSL000200 | ELBOW 90 DEG LR SCH10S A403-WP316L BW SEAMLESS, ASME B16.9,2" | ELBOW 90 | 2 | S.S | Piece | 2 | 0.02 | PT | - | PS7 | 85 | 0.04 | SACR-JNP-PAINT-SITE-035 | 2022-11-01 | SACR-JNP-PAINT-SITE-036 | 2022-11-02
FLS | 525 | FLG-2-525-061-N1F0-PT | 4 | 4/7 | 2 | 2 | 4CALSL000200 | ELBOW 90 DEG LR SCH10S A403-WP316L BW SEAMLESS, ASME B16.9,2" | ELBOW 90 | 2 | S.S | Piece | 2 | 0.02 | PT | - | PS7 | 85 | 0.04 | SACR-JNP-PAINT-SITE-035 | 2022-11-01 | SACR-JNP-PAINT-SITE-036 | 2022-11-02
FLS | 525 | FLG-2-525-061-N1F0-PT | 5 | 5/7 | 2 | 2 | 4CALSL000200 | ELBOW 90 DEG LR SCH10S A403-WP316L BW SEAMLESS, ASME B16.9,2" | ELBOW 90 | 2 | S.S | Piece | 2 | 0.02 | PT | - | PS7 | 85 | 0.04 | SACR-JNP-PAINT-SITE-035 | 2022-11-01 | SACR-JNP-PAINT-SITE-036 | 2022-11-02
FLS | 525 | FLG-2-525-061-N1F0-PT | 7 | 7/7 | 2 | 3 | 4CALSL000200 | ELBOW 90 DEG LR SCH10S A403-WP316L BW SEAMLESS, ASME B16.9,2" | ELBOW 90 | 2 | S.S | Piece | 2 | 0.02 | PT | - | PS7 | 85 | 0.04 | SACR-JNP-PAINT-SITE-035 | 2022-11-01 | SACR-JNP-PAINT-SITE-036 | 2022-11-02
FWS | 522 | FLO-2-522-001-B1A1-PT | 1 | 1/4 | 1 | 2 | 4CAASE000200 | ELBOW 90 DEG LR SCH40 A234-WPB BW SEAMLESS, ASME B16.9,2" | ELBOW 90 | 2 | K.C.S | Piece | 1 | 0.02 | PT | - | PS1 | 85 | 0.04 | SACR-JNP-PAINT-SITE-093 | 2022-10-01 | SACR-JNP-PAINT-SITE-029 | 2022-10-27
FWS | 522 | FLO-2-522-002-B1A1-PT | 3 | 3/3 | 00 | 3 | 4CAASE000200 | ELBOW 90 DEG LR SCH40 A234-WPB BW SEAMLESS, ASME B16.9,2" | ELBOW 90 | 2 | K.C.S | Piece | 2 | 0.02 | PT | - | PS1 | 85 | 0.04 | SACR-JNP-PAINT-SITE-093 | 2022-10-01 | SACR-JNP-PAINT-SITE-029 | 2022-10-27
FWS | 522 | FLO-2-522-003-B1A1-PT | 3 | 3/3 | 00 | 3 | 4CAASE000200 | ELBOW 90 DEG LR SCH40 A234-WPB BW SEAMLESS, ASME B16.9,2" | ELBOW 90 | 2 | K.C.S | Piece | 2 | 0.02 | PT | - | PS1 | 85 | 0.04 | SACR-JNP-PAINT-SITE-093 | 2022-10-01 | SACR-JNP-PAINT-SITE-029 | 2022-10-27
FWS | 522 | FLO-2-522-004-B1A1-PT | 3 | 3/3 | 00 | 3 | 4CAASE000200 | ELBOW 90 DEG LR SCH40 A234-WPB BW SEAMLESS, ASME B16.9,2" | ELBOW 90 | 2 | K.C.S | Piece | 2 | 0.02 | PT | - | PS1 | 85 | 0.04 | SACR-JNP-PAINT-SITE-093 | 2022-10-01 | SACR-JNP-PAINT-SITE-029 | 2022-10-27
FWS | 522 | FLO-2-522-005-B1A1-PT | 2 | 2/2 | 00 | 3 | 4CAASE000200 | ELBOW 90 DEG LR SCH40 A234-WPB BW SEAMLESS, ASME B16.9,2" | ELBOW 90 | 2 | K.C.S | Piece | 2 | 0.02 | PT | - | PS1 | 85 | 0.04 | SACR-JNP-PAINT-SITE-093 | 2022-10-01 | SACR-JNP-PAINT-SITE-029 | 2022-10-27
SWS | 509 | HCB-2-509-002-B1C3N-PT | 1 | 1/2 | 1 | 3 | 4CAASK040200 | ELBOW 90 DEG LR SCH160 A234-WPB BW NACE MR0175/ISO 15156 SSC resistant SEAMLESS, ASME B16.9,2" | ELBOW 90 | 2 | K.C.S NACE | Piece | 2 | 0.02 | PT | - | PS1 | 85 | 0.04 | SACR-JNP-PAINT-SITE-074 | 2023-06-20 | SACR-JNP-PAINT-SITE-075 | 2023-01-20
SWS | 509 | HCB-2-509-104-B1L6N-PT | 3 | 3/6 | 1 | 2 | 4CAASK040200 | ELBOW 90 DEG LR SCH160 A234-WPB BW NACE MR0175/ISO 15156 SSC resistant SEAMLESS, ASME B16.9,2" | ELBOW 90 | 2 | K.C.S NACE | Piece | 2 | 0.02 | PT | - | PS1 | 85 | 0.04 | SACR-JNP-PAINT-SITE-081 | 2023-05-01
SWS | 509 | HCS-2-509-101-B1C3N-PT | 3 | 3/7 | 1 | 3 | 4CAASK040200 | ELBOW 90 DEG LR SCH160 A234-WPB BW NACE MR0175/ISO 15156 SSC resistant SEAMLESS, ASME B16.9,2" | ELBOW 90 | 2 | K.C.S NACE | Piece | 2 | 0.02 | PT | - | PS1 | 85 | 0.04 | SACR-JNP-PAINT-SITE-081 | 2023-05-01
SWS | 509 | HCS-2-509-102-B1C3N-PT | 2 | 2/8 | 01 | 2 | 4CAASK040200 | ELBOW 90 DEG LR SCH160 A234-WPB BW NACE MR0175/ISO 15156 SSC resistant SEAMLESS, ASME B16.9,2" | ELBOW 90 | 2 | K.C.S NACE | Piece | 2 | 0.02 | PT | - | PS1 | 155 | 0.04 | SACR-JNP-PAINT-SITE-081 | 2023-05-01
SWS | 509 | HCS-2-509-102-B1C3N-PT | 4 | 4/8 | 01 | 2 | 4CAASK040200 | ELBOW 90 DEG LR SCH160 A234-WPB BW NACE MR0175/ISO 15156 SSC resistant SEAMLESS, ASME B16.9,2" | ELBOW 90 | 2 | K.C.S NACE | Piece | 2 | 0.02 | PT | - | PS1 | 155 | 0.04 | SACR-JNP-PAINT-SITE-081 | 2023-05-01
SWS | 509 | HCS-2-509-102-B1C3N-PT | 6 | 6/8 | 01 | 2 | 4CAASK040200 | ELBOW 90 DEG LR SCH160 A234-WPB BW NACE MR0175/ISO 15156 SSC resistant SEAMLESS, ASME B16.9,2" | ELBOW 90 | 2 | K.C.S NACE | Piece | 2 | 0.02 | PT | - | PS1 | 155 | 0.04 | SACR-JNP-PAINT-SITE-081 | 2023-05-01
SWS | 509 | HCS-2-509-102-B1C3N-PT | 8 | 8/8 | 01 | 2 | 4CAASK040200 | ELBOW 90 DEG LR SCH160 A234-WPB BW NACE MR0175/ISO 15156 SSC resistant SEAMLESS, ASME B16.9,2" | ELBOW 90 | 2 | K.C.S NACE | Piece | 2 | 0.02 | PT | - | PS1 | 155 | 0.04 | SACR-JNP-PAINT-SITE-081 | 2023-05-01
FWS | 522 | ISA-2-522-010-B1V1G-NP | 1 | 1/4 | 1 | 4 | 4BAAG1100200 | ELBOW 90 DEG 3000# SCRD A105N GALV ASME B16.11,2" | ELBOW 90 | 2 | GALV | Piece | 1 | 0.02 | NP | - | PS9 | 85 | 0.04 |  |  | SACR-JNP-PAINT-SITE-107 | 2024-03-30
FLS | 525 | LPC-2-525-001-B1S1-IP | 4 | 4/12 | 3 | 4 | 4CAASE000200 | ELBOW 90 DEG LR SCH40 A234-WPB BW SEAMLESS, ASME B16.9,2" | ELBOW 90 | 2 | K.C.S | Piece | 2 | 0.02 | IP | 30 | PS5 | 85 | 0.04 |  |  | SACR-JNP-PAINT-SITE-023 | 2022-10-21
FLS | 525 | LPC-2-525-001-B1S1-IP | 9 | 9/12 | 3 | 3 | 4CAASE000200 | ELBOW 90 DEG LR SCH40 A234-WPB BW SEAMLESS, ASME B16.9,2" | ELBOW 90 | 2 | K.C.S | Piece | 2 | 0.02 | IP | 30 | PS5 | 85 | 0.04 |  |  | SACR-JNP-PAINT-SITE-053 | 2023-01-02
SWS | 509 | LPS-2-509-005-B1S1-IH | 4 | 4/4 | 00 | 2 | 4CAASE000200 | ELBOW 90 DEG LR SCH40 A234-WPB BW SEAMLESS, ASME B16.9,2" | ELBOW 90 | 2 | K.C.S | Piece | 2 | 0.02 | IH | 40 | PS6 | 295 | 0.04 |  |  | SACR-JNP-PAINT-SITE-089 | 2024-03-11 | SACR-JNP-INSULATION-034 | 2024-02-23
SWS | 509 | LPS-2-509-007-B1S1-PT | 1 | 1/1 | 2 | 2 | 4CAASE000200 | ELBOW 90 DEG LR SCH40 A234-WPB BW SEAMLESS, ASME B16.9,2" | ELBOW 90 | 2 | K.C.S | Piece | 2 | 0.02 | PT | - | PS2 | 295 | 0.04 | SACR-JNP-PAINT-SITE-081 | 2023-05-01
FWS | 522 | LPS-2-522-001-B1S1-IH | 1 | 1/4 | 1 | 2 | 4CAASE000200 | ELBOW 90 DEG LR SCH40 A234-WPB BW SEAMLESS, ASME B16.9,2" | ELBOW 90 | 2 | K.C.S | Piece | 1 | 0.02 | IH | 40 | PS1 | 295 | 0.04 | SACR-JNP-PAINT-SITE-093 | 2022-10-01 | SACR-JNP-PAINT-SITE-029 | 2022-10-27 | SACR-JNP-INSULATION-049 | 2024-04-22
FLS | 525 | LPS-2-525-060-B1S1-IH | 2 | 2/3 | 00 | 2 | 4CAASE000200 | ELBOW 90 DEG LR SCH40 A234-WPB BW SEAMLESS, ASME B16.9,2" | ELBOW 90 | 2 | K.C.S | Piece | 2 | 0.02 | IH | 40 | PS6 | 295 | 0.04 |  |  | SACR-JNP-PAINT-SITE-043 | 2022-11-15 | SACR-JNP-INSULATION-012 | 2023-01-02
FLS | 525 | LPS-2-525-060-B1S1-IH | 3 | 3/3 | 00 | 3 | 4CAASE000200 | ELBOW 90 DEG LR SCH40 A234-WPB BW SEAMLESS, ASME B16.9,2" | ELBOW 90 | 2 | K.C.S | Piece | 2 | 0.02 | IH | 40 | PS6 | 295 | 0.04 |  |  | SACR-JNP-PAINT-SITE-043 | 2022-11-15 | SACR-JNP-INSULATION-012 | 2023-01-02
FLS | 525 | LPS-2-525-1003-B1S1-IH | 2 | 2/2 | 00 | 2 | 4CAASE000200 | ELBOW 90 DEG LR SCH40 A234-WPB BW SEAMLESS, ASME B16.9,2" | ELBOW 90 | 2 | K.C.S | Piece | 2 | 0.02 | IH | 30 | PS5 | 85 | 0.04 |  |  | SACR-JNP-PAINT-SITE-043 | 2022-11-15 | SACR-JNP-INSULATION-064 | 2024-05-30
SWS | 509 | NIT-2-509-007-B1O1-PT | 3 | 3/4 | 01A | 3 | 4CAASE000200 | ELBOW 90 DEG LR SCH40 A234-WPB BW SEAMLESS, ASME B16.9,2" | ELBOW 90 | 2 | K.C.S | Piece | 2 | 0.02 | PT | - | PS1 | 85 | 0.04 | SACR-JNP-PAINT-SITE-081 | 2023-05-01
SWS | 509 | NIT-2-509-007-B1O1-PT | 4 | 4/4 | 01A | 2 | 4CAASE000200 | ELBOW 90 DEG LR SCH40 A234-WPB BW SEAMLESS, ASME B16.9,2" | ELBOW 90 | 2 | K.C.S | Piece | 2 | 0.02 | PT | - | PS1 | 85 | 0.04 | SACR-JNP-PAINT-SITE-081 | 2023-05-01
FLS | 525 | NIT-2-525-001-B1O1-PT | 1 | 1/6 | 2 | 3 | 4CAASE000200 | ELBOW 90 DEG LR SCH40 A234-WPB BW SEAMLESS, ASME B16.9,2" | ELBOW 90 | 2 | K.C.S | Piece | 1 | 0.02 | PT | - | PS1 | 85 | 0.04 | SACR-JNP-PAINT-SITE-021 | 2022-10-20 | SACR-JNP-PAINT-SITE-027 | 2022-10-26
FWS | 522 | PLA-2-522-002-B1V1-PT | 1 | 1/3 | 1 | 2 | 4CAASE000200 | ELBOW 90 DEG LR SCH40 A234-WPB BW SEAMLESS, ASME B16.9,2" | ELBOW 90 | 2 | K.C.S | Piece | 1 | 0.02 | PT | - | PS1 | 85 | 0.04 | SACR-JNP-PAINT-SITE-030 | 2022-10-28 | SACR-JNP-PAINT-SITE-031 | 2022-10-29
SWS | 509 | PWA-2-509-001-B1L1-PT | 2 | 2/5 | 00 | 3 | 4CAASE000200 | ELBOW 90 DEG LR SCH40 A234-WPB BW SEAMLESS, ASME B16.9,2" | ELBOW 90 | 2 | K.C.S | Piece | 2 | 0.02 | PT | - | PS1 | 85 | 0.04 | SACR-JNP-PAINT-SITE-078 | 2023-06-20 | SACR-JNP-PAINT-SITE-079
FWS | 522 | PWA-2-522-034-B1L1-PT | 1 | 1/3 | 1 | 2 | 4CAASE000200 | ELBOW 90 DEG LR SCH40 A234-WPB BW SEAMLESS, ASME B16.9,2" | ELBOW 90 | 2 | K.C.S | Piece | 1 | 0.02 | PT | - | PS1 | 85 | 0.04 | SACR-JNP-PAINT-SITE-030 | 2022-10-28 | SACR-JNP-PAINT-SITE-031 | 2022-10-29
FLS | 525 | PWA-2-525-001-B1L1-PT | 5 | 5/8 | 00B | 3 | 4CAASE000200 | ELBOW 90 DEG LR SCH40 A234-WPB BW SEAMLESS, ASME B16.9,2" | ELBOW 90 | 2 | K.C.S | Piece | 2 | 0.02 | PT | - | PS1 | 85 | 0.04 | SACR-JNP-PAINT-SITE-021 | 2022-10-20 | SACR-JNP-PAINT-SITE-032 | 2022-10-29
SWS | 509 | SWA-2-509-063-B1L3-IH | 3 | 3/5 | 01A | 2 | 4CAASK040200 | ELBOW 90 DEG LR SCH160 A234-WPB BW NACE MR0175/ISO 15156 SSC resistant SEAMLESS, ASME B16.9,2" | ELBOW 90 | 2 | K.C.S NACE | Piece | 2 | 0.02 | IH | 30 | PS6 | 155 | 0.04 |  |  | SACR-JNP-PAINT-SITE-089 | 2024-03-11 | SACR-JNP-INSULATION-045 | 2024-04-22
SWS | 509 | SWA-2-509-063-B1L3-IH | 4 | 4/5 | 01A | 2 | 4CAASK040200 | ELBOW 90 DEG LR SCH160 A234-WPB BW NACE MR0175/ISO 15156 SSC resistant SEAMLESS, ASME B16.9,2" | ELBOW 90 | 2 | K.C.S NACE | Piece | 2 | 0.02 | IH | 30 | PS6 | 155 | 0.04 |  |  | SACR-JNP-PAINT-SITE-089 | 2024-03-11 | SACR-JNP-INSULATION-045 | 2024-04-22
SWS | 509 | SWA-2-509-066-B1L6N-PT | 5 | 5/7 | 01A | 3 | 4CAASK040200 | ELBOW 90 DEG LR SCH160 A234-WPB BW NACE MR0175/ISO 15156 SSC resistant SEAMLESS, ASME B16.9,2" | ELBOW 90 | 2 | K.C.S NACE | Piece | 2 | 0.02 | PT | - | PS1 | 85 | 0.04 | SACR-JNP-PAINT-SITE-081 | 2023-05-01
FLS | 525 | SWA-2-525-020-B1L6N-PT | 2 | 2/2 | 1 | 2 | 4CAASK040200 | ELBOW 90 DEG LR SCH160 A234-WPB BW NACE MR0175/ISO 15156 SSC resistant SEAMLESS, ASME B16.9,2" | ELBOW 90 | 2 | K.C.S NACE | Piece | 2 | 0.02 | PT | - | PS1 | 85 | 0.04 | SACR-JNP-PAINT-SITE-063 | 2023-03-03 | SACR-JNP-PAINT-SITE-064 | 2023-03-03
FLS | 525 | SWA-2-525-030-B3L6N-IP | 7 | 7/8 | 1 | 2 | 4CAASR040200 | ELBOW 90 DEG LR SCHXXS A234-WPB BW NACE MR0175/ISO 15156 SSC resistant SEAMLESS, ASME B16.9,2" | ELBOW 90 | 2 | K.C.S NACE | Piece | 2 | 0.02 | IP | 30 | PS2 | 200 | 0.04 | SACR-JNP-PAINT-SITE-026 | 2022-10-24 | SACR-JNP-PAINT-SITE-033 | 2022-10-29
FLS | 525 | SWA-2-525-030-B3L6N-IP | 8 | 8/9 | 1 | 2 | 4CAASR040200 | ELBOW 90 DEG LR SCHXXS A234-WPB BW NACE MR0175/ISO 15156 SSC resistant SEAMLESS, ASME B16.9,2" | ELBOW 90 | 2 | K.C.S NACE | Piece | 2 | 0.02 | IP | 30 | PS2 | 200 | 0.04 | SACR-JNP-PAINT-SITE-026 | 2022-10-24 | SACR-JNP-PAINT-SITE-033 | 2022-10-29
FLS | 525 | SWA-2-525-031-B3L6N-IP | 4 | 4/4 | 00 | 2 | 4CAASR040200 | ELBOW 90 DEG LR SCHXXS A234-WPB BW NACE MR0175/ISO 15156 SSC resistant SEAMLESS, ASME B16.9,2" | ELBOW 90 | 2 | K.C.S NACE | Piece | 2 | 0.02 | IP | 30 | PS2 | 200 | 0.04 | SACR-JNP-PAINT-SITE-063 | 2023-03-03 | SACR-JNP-PAINT-SITE-064 | 2023-03-03 | SACR-JNP-INSULATION-075 | 2024-06-13
SWS | 509 | SWA-4-509-058-B3L6N-PT | 2 | 2/8 | 2 | 5 | 4CAASK040200 | ELBOW 90 DEG LR SCH160 A234-WPB BW NACE MR0175/ISO 15156 SSC resistant SEAMLESS, ASME B16.9,2" | ELBOW 90 | 2 | K.C.S NACE | Piece | 2 | 0.02 | PT | - | PS1 | 85 | 0.04 | SACR-JNP-PAINT-SITE-092 | 2022-10-01
SWS | 509 | SWW-2-509-002-B1L6N-PT | 2 | 2/2 | 1 | 2 | 4CAASK040200 | ELBOW 90 DEG LR SCH160 A234-WPB BW NACE MR0175/ISO 15156 SSC resistant SEAMLESS, ASME B16.9,2" | ELBOW 90 | 2 | K.C.S NACE | Piece | 2 | 0.02 | PT | - | PS1 | 155 | 0.04 | SACR-JNP-PAINT-SITE-085 | 2024-03-07 | SACR-JNP-PAINT-SITE-084 | 2024-03-06
SWS | 509 | TR-509-P01A-B1L6N-PT | 1 | 1/1 | 00 | 2 | 4CAASK040200 | ELBOW 90 DEG LR SCH160 A234-WPB BW NACE MR0175/ISO 15156 SSC resistant SEAMLESS, ASME B16.9,2" | ELBOW 90 | 2 | K.C.S NACE | Piece | 2 | 0.02 | PT | - | PS0 | 85 | 0.04
SWS | 509 | TR-509-P01B-B1L6N-PT | 1 | 1/1 | 00 | 2 | 4CAASK040200 | ELBOW 90 DEG LR SCH160 A234-WPB BW NACE MR0175/ISO 15156 SSC resistant SEAMLESS, ASME B16.9,2" | ELBOW 90 | 2 | K.C.S NACE | Piece | 2 | 0.02 | PT | - | PS0 | 85 | 0.04
SWS | 509 | TR-509-P05-B1L6N-PT | 1 | 1/1 | 00A | 2 | 4CAASK040200 | ELBOW 90 DEG LR SCH160 A234-WPB BW NACE MR0175/ISO 15156 SSC resistant SEAMLESS, ASME B16.9,2" | ELBOW 90 | 2 | K.C.S NACE | Piece | 2 | 0.02 | PT | - | PS1 | 85 | 0.04 | SACR-JNP-PAINT-SITE-092 | 2022-10-01 | SACR-JNP-PAINT-SITE-084 | 2024-03-06
SWS | 509 | AFL-2-509-012-B1C6N-ST | 9 | 9/10 | 1 | 4 | 4LFA2K060300 | FLANGE WN 150# RF SCH160 A105N NACE MR0175/ISO 15156 SSC resistant, HIC resitant ASME B 16.5,3" | FLANGE | 3 | K.C.S NACE | Piece | 1 | 0.04 | ST | 30 | PS5 | 155 | 0.04 |  | 2022-10-01 | SACR-JNP-PAINT-SITE-089 | 2024-03-11 | SACR-JNP-INSULATION-072 | 2024-06-13
SWS | 509 | AFL-3-509-001-B1C3N-ST | 1 | 1/3 | 2 | 5 | 4LFA2E040300 | FLANGE WN 150# RF SCH40 A105N NACE MR0175/ISO 15156 SSC resistant ASME B 16.5,3" | FLANGE | 3 | K.C.S NACE | Piece | 1 | 0.04 | ST | 30 | PS5 | 85 | 0.04 |  | 2022-10-01 | SACR-JNP-PAINT-SITE-088 |  | SACR-JNP-INSULATION-072 | 2024-06-13
SWS | 509 | AFL-3-509-013-B1C3N-ST | 1 | 1/1 | 1 | 5 | 4LFA2E040300 | FLANGE WN 150# RF SCH40 A105N NACE MR0175/ISO 15156 SSC resistant ASME B 16.5,3" | FLANGE | 3 | K.C.S NACE | Piece | 1 | 0.04 | ST | 40 | PS5 | 118 | 0.04 |  | 2022-10-01 | SACR-JNP-PAINT-SITE-088 |  | SACR-JNP-INSULATION-072 | 2024-06-13
SWS | 509 | AFL-4-509-002-B1C3N-ST | 4 | 4/4 | 3 | 5 | 4LFA2E040300 | FLANGE WN 150# RF SCH40 A105N NACE MR0175/ISO 15156 SSC resistant ASME B 16.5,3" | FLANGE | 3 | K.C.S NACE | Piece | 1 | 0.04 | ST | 40 | PS5 | 85 | 0.04 |  | 2022-10-01 | SACR-JNP-PAINT-SITE-088 |  | SACR-JNP-INSULATION-054 | 2024-04-25
SWS | 509 | AFL-4-509-005-B1C3N-ST | 2 | 2/4 | 3 | 3 | 4LFA2E040300 | FLANGE WN 150# RF SCH40 A105N NACE MR0175/ISO 15156 SSC resistant ASME B 16.5,3" | FLANGE | 3 | K.C.S NACE | Piece | 1 | 0.04 | ST | 40 | PS5 | 85 | 0.04 |  | 2022-10-01 | SACR-JNP-PAINT-SITE-088 |  | SACR-JNP-INSULATION-072 | 2024-06-13
SWS | 509 | DMW-3-509-004-L1L0-PT | 5 | 5/6 | 1 | 3 | 4LFJ2L000300 | FLANGE WN 150# RF SCH10S A182-F304L ASME B 16.5,3" | FLANGE | 3 | S.S | Piece | 1 | 0.04 | PT | - | PS7 | 85 | 0.04 |  |  | SACR-JNP-PAINT-SITE-106 | 2024-03-30
SWS | 509 | DMW-3-509-004-L1L0-PT | 6 | 6/6 | 1 | 1 | 4NDJ2F000300 | BLIND FLANGE 150# RF A182-F304L ASME B 16.5,3" | FLANGE | 3 | K.C.S NACE | Piece | 1 | 0.04 | PT | - | PS7 | 85 | 0.04 |  |  | SACR-JNP-PAINT-SITE-106 | 2024-03-30
SWS | 509 | FLG-3-509-006-B1A1-ST | 7 | 7/7 | 1 | 4 | 4LFA2E000300 | FLANGE WN 150# RF SCH40 A105N ASME B 16.5,3" | FLANGE | 3 | K.C.S | Piece | 1 | 0.04 | ST | 30 | PS5 | 85 | 0.04 |  |  | SACR-JNP-PAINT-SITE-088 |  | SACR-JNP-INSULATION-044 | 2024-04-17
FLS | 525 | FLR-3-525-015-B1A3-PT | 2 | 2/3 | 3a | 3 | 4LFA2E000300 | FLANGE WN 150# RF SCH40 A105N ASME B 16.5,3" | FLANGE | 3 | K.C.S | Piece | 1 | 0.04 | PT | 30 | PS1 | 250 | 0.04 | SACR-JNP-PAINT-SITE-025 | 2022-10-24 | SACR-JNP-PAINT-SITE-032 | 2022-10-29
FWS | 522 | FWA-3-522-005-B1L1-PT | 2 | 2/4 | 1 | 4 | 4LFA2E000300 | FLANGE WN 150# RF SCH40 A105N ASME B 16.5,3" | FLANGE | 3 | K.C.S | Piece | 1 | 0.04 | PT | - | PS1 | 85 | 0.04 | SACR-JNP-PAINT-SITE-009 | 2022-10-03 | SACR-JNP-PAINT-SITE-012 | 2022-10-05
FWS | 522 | FWA-3-522-005-B1L1-PT | 4 | 4/4 | 1 | 4 | 4LFA2E000300 | FLANGE WN 150# RF SCH40 A105N ASME B 16.5,3" | FLANGE | 3 | K.C.S | Piece | 1 | 0.04 | PT | - | PS1 | 85 | 0.04 | SACR-JNP-PAINT-SITE-009 | 2022-10-03 | SACR-JNP-PAINT-SITE-012 | 2022-10-05
FWS | 522 | FWA-3-522-007-B1L1-PT | 2 | 2/3 | 1 | 4 | 4LFA2E000300 | FLANGE WN 150# RF SCH40 A105N ASME B 16.5,3" | FLANGE | 3 | K.C.S | Piece | 1 | 0.04 | PT | - | PS1 | 85 | 0.04 | SACR-JNP-PAINT-SITE-009 | 2022-10-03 | SACR-JNP-PAINT-SITE-012 | 2022-10-05
SWS | 509 | LPC-3-509-002-B1S1-IH | 2 | 2/2 | 2 | 5 | 4LFA2E000300 | FLANGE WN 150# RF SCH40 A105N ASME B 16.5,3" | FLANGE | 3 | K.C.S | Piece | 1 | 0.04 | IH | 30 | PS5 | 135 | 0.04 |  |  | SACR-JNP-PAINT-SITE-088 | 2024-03-11
SWS | 509 | LPC-3-509-010-B1S1-IH | 4 | 4/14 | 1 | 5 | 4LFA2E000300 | FLANGE WN 150# RF SCH40 A105N ASME B 16.5,3" | FLANGE | 3 | K.C.S | Piece | 1 | 0.04 | IH | 30 | PS5 | 135 | 0.04 |  |  | SACR-JNP-PAINT-SITE-090 | 2024-03-11 | SACR-JNP-INSULATION-067 | 2024-06-02
SWS | 509 | LPC-3-509-010-B1S1-IH | 6 | 6/14 | 1 | 4 | 4LFA2E000300 | FLANGE WN 150# RF SCH40 A105N ASME B 16.5,3" | FLANGE | 3 | K.C.S | Piece | 1 | 0.04 | IH | 30 | PS5 | 135 | 0.04 |  |  | SACR-JNP-PAINT-SITE-090 | 2024-03-11 | SACR-JNP-INSULATION-067 | 2024-06-02
SWS | 509 | LPC-3-509-010-B1S1-IH | 7 | 7/14 | 1 | 4 | 4LFA2E000300 | FLANGE WN 150# RF SCH40 A105N ASME B 16.5,3" | FLANGE | 3 | K.C.S | Piece | 1 | 0.04 | IH | 30 | PS5 | 135 | 0.04 |  |  | SACR-JNP-PAINT-SITE-090 | 2024-03-11 | SACR-JNP-INSULATION-067 | 2024-06-02
SWS | 509 | LPC-3-509-010-B1S1-IH | 14 | 14/14 | 1 | 3 | 4LFA2E000300 | FLANGE WN 150# RF SCH40 A105N ASME B 16.5,3" | FLANGE | 3 | K.C.S | Piece | 1 | 0.04 | IH | 30 | PS5 | 135 | 0.04 |  |  | SACR-JNP-PAINT-SITE-090 | 2024-03-11
SWS | 509 | LPC-3-509-017-B1S1-IH | 1 | 1/2 | 1 | 3 | 4LFA2E000300 | FLANGE WN 150# RF SCH40 A105N ASME B 16.5,3" | FLANGE | 3 | K.C.S | Piece | 1 | 0.04 | IH | 40 | PS6 | 295 | 0.04 |  |  | SACR-JNP-PAINT-SITE-088 | 2024-03-11
SWS | 509 | NIT-3-509-011-B1O1-PT | 6 | 6/6 | 1 | 4 | 4LFA2E000300 | FLANGE WN 150# RF SCH40 A105N ASME B 16.5,3" | FLANGE | 3 | K.C.S | Piece | 1 | 0.04 | PT | - | PS1 | 85 | 0.04 | SACR-JNP-PAINT-SITE-092 | 2022-10-01
SWS | 509 | SWA-3-509-008-B1L3-PT | 2 | 2/11 | 2 | 5 | 4LFA2E000300 | FLANGE WN 150# RF SCH40 A105N ASME B 16.5,3" | FLANGE | 3 | K.C.S | Piece | 1 | 0.04 | PT | - | PS1 | 90 | 0.04 | SACR-JNP-PAINT-SITE-092 | 2022-10-01
SWS | 509 | SWA-3-509-008-B1L3-PT | 3 | 3/11 | 2 | 5 | 4LFA2E000300 | FLANGE WN 150# RF SCH40 A105N ASME B 16.5,3" | FLANGE | 3 | K.C.S | Piece | 1 | 0.04 | PT | - | PS1 | 90 | 0.04 | SACR-JNP-PAINT-SITE-092 | 2022-10-01
SWS | 509 | SWA-3-509-008-B1L3-PT | 8 | 8/11 | 2 | 3 | 4LFA2E000300 | FLANGE WN 150# RF SCH40 A105N ASME B 16.5,3" | FLANGE | 3 | K.C.S | Piece | 1 | 0.04 | PT | - | PS1 | 90 | 0.04 | SACR-JNP-PAINT-SITE-092 | 2022-10-01
SWS | 509 | SWA-3-509-009-B1L3-PT | 2 | 2/4 | 1 | 4 | 4LFA2E000300 | FLANGE WN 150# RF SCH40 A105N ASME B 16.5,3" | FLANGE | 3 | K.C.S | Piece | 1 | 0.04 | PT | - | PS1 | 90 | 0.04 | SACR-JNP-PAINT-SITE-081 | 2023-05-01
SWS | 509 | SWA-3-509-009-B1L3-PT | 4 | 4/4 | 1 | 3 | 4LFA4E000300 | FLANGE WN 300# RF SCH40 A105N ASME B 16.5,3" | FLANGE | 3 | K.C.S | Piece | 1 | 0.04 | PT | - | PS1 | 90 | 0.04 | SACR-JNP-PAINT-SITE-081 | 2023-05-01
SWS | 509 | SWA-3-509-022-B1L3-IP | 2 | 2/8 | 1 | 5 | 4LFA2E000300 | FLANGE WN 150# RF SCH40 A105N ASME B 16.5,3" | FLANGE | 3 | K.C.S | Piece | 1 | 0.04 | IP | 30 | PS1 | 155 | 0.04 | SACR-JNP-PAINT-SITE-092 | 2022-10-01 | SACR-JNP-PAINT-SITE-088 | 2024-03-11 | SACR-JNP-INSULATION-046 | 2024-04-22
SWS | 509 | SWA-3-509-022-B1L3-IP | 8 | 8/8 | 1 | 3 | 4LFA2E000300 | FLANGE WN 150# RF SCH40 A105N ASME B 16.5,3" | FLANGE | 3 | K.C.S | Piece | 1 | 0.04 | IP | 30 | PS1 | 155 | 0.04 | SACR-JNP-PAINT-SITE-092 | 2022-10-01 | SACR-JNP-PAINT-SITE-088 | 2024-03-11 | SACR-JNP-INSULATION-046 | 2024-04-22
SWS | 509 | SWA-3-509-038-B1L3-IH | 3 | 3/10 | 2 | 4 | 4LFA2E000300 | FLANGE WN 150# RF SCH40 A105N ASME B 16.5,3" | FLANGE | 3 | K.C.S | Piece | 1 | 0.04 | IH | 30 | PS6 | 155 | 0.04 |  |  | SACR-JNP-PAINT-SITE-088 | 2024-03-11 | SACR-JNP-INSULATION-045 | 2024-04-22
SWS | 509 | SWA-3-509-038-B1L3-IH | 8 | 8/10 | 2 | 5 | 4LFA2E000300 | FLANGE WN 150# RF SCH40 A105N ASME B 16.5,3" | FLANGE | 3 | K.C.S | Piece | 1 | 0.04 | IH | 30 | PS6 | 155 | 0.04 |  |  | SACR-JNP-PAINT-SITE-088 | 2024-03-11 | SACR-JNP-INSULATION-045 | 2024-04-22
SWS | 509 | SWA-3-509-038-B1L3-IH | 9 | 9/10 | 2 | 3 | 4LFA2E000300 | FLANGE WN 150# RF SCH40 A105N ASME B 16.5,3" | FLANGE | 3 | K.C.S | Piece | 1 | 0.04 | IH | 30 | PS6 | 155 | 0.04 |  |  | SACR-JNP-PAINT-SITE-088 | 2024-03-11 | SACR-JNP-INSULATION-045 | 2024-04-22
SWS | 509 | SWA-3-509-038-B1L3-IH | 10 | 10/10 | 2 | 4 | 4LFA2E000300 | FLANGE WN 150# RF SCH40 A105N ASME B 16.5,3" | FLANGE | 3 | K.C.S | Piece | 1 | 0.04 | IH | 30 | PS6 | 155 | 0.04 |  |  | SACR-JNP-PAINT-SITE-088 | 2024-03-11 | SACR-JNP-INSULATION-045 | 2024-04-22
SWS | 509 | SWA-3-509-042-B1L3-PT | 4 | 4/6 | 2 | 4 | 4LFA2E000300 | FLANGE WN 150# RF SCH40 A105N ASME B 16.5,3" | FLANGE | 3 | K.C.S | Piece | 1 | 0.04 | PT | - | PS1 | 90 | 0.04 | SACR-JNP-PAINT-SITE-092 | 2022-10-01
SWS | 509 | SWA-3-509-042-B1L3-PT | 6 | 6/6 | 2 | 4 | 4LFA2E000300 | FLANGE WN 150# RF SCH40 A105N ASME B 16.5,3" | FLANGE | 3 | K.C.S | Piece | 1 | 0.04 | PT | - | PS1 | 90 | 0.04 | SACR-JNP-PAINT-SITE-092 | 2022-10-01
SWS | 509 | SWA-3-509-046-B1L3-PT | 3 | 3/5 | 2 | 4 | 4LFA2E000300 | FLANGE WN 150# RF SCH40 A105N ASME B 16.5,3" | FLANGE | 3 | K.C.S | Piece | 1 | 0.04 | PT | - | PS1 | 90 | 0.04 | SACR-JNP-PAINT-SITE-081 | 2023-05-01
SWS | 509 | SWA-3-509-046-B1L3-PT | 5 | 5/5 | 2 | 5 | 4LFA2E000300 | FLANGE WN 150# RF SCH40 A105N ASME B 16.5,3" | FLANGE | 3 | K.C.S | Piece | 1 | 0.04 | PT | - | PS1 | 90 | 0.04 | SACR-JNP-PAINT-SITE-081 | 2023-05-01
SWS | 509 | SWA-3-509-047-B1L6N-PT | 1 | 1/2 | 1 | 3 | 4LFA2K040300 | FLANGE WN 150# RF SCH160 BORE A105N NACE MR0175/ISO 15156 SSC resistant ASME B 16.5 | FLANGE | 3 | K.C.S NACE | PCS | 1 | 0.04 | PT | - | PS1 | 90 | 0.04 | SACR-JNP-PAINT-SITE-081 | 2023-05-01
SWS | 509 | SWA-3-509-057-B1L3-IH | 3 | 3/5 | 2 | 5 | 4LFA2E000300 | FLANGE WN 150# RF SCH40 A105N ASME B 16.5,3" | FLANGE | 3 | K.C.S | Piece | 1 | 0.04 | IH | 30 | PS6 | 155 | 0.04 |  |  | SACR-JNP-PAINT-SITE-088 | 2024-03-11 | SACR-JNP-INSULATION-045 | 2024-04-22
SWS | 509 | SWA-3-509-057-B1L3-IH | 5 | 5/5 | 2 | 4 | 4LFA2E000300 | FLANGE WN 150# RF SCH40 A105N ASME B 16.5,3" | FLANGE | 3 | K.C.S | Piece | 1 | 0.04 | IH | 30 | PS6 | 155 | 0.04 |  |  | SACR-JNP-PAINT-SITE-088 | 2024-03-11 | SACR-JNP-INSULATION-045 | 2024-04-22
SWS | 509 | SWA-3-509-073-B1L3-IP | 2 | 2/9 | 1 | 6 | 4LFA2E000300 | FLANGE WN 150# RF SCH40 A105N ASME B 16.5,3" | FLANGE | 3 | K.C.S | Piece | 1 | 0.04 | IP | 30 | PS1 | 130 | 0.04 | SACR-JNP-PAINT-SITE-092 | 2022-10-01 | SACR-JNP-PAINT-SITE-088 | 2024-03-11 | SACR-JNP-INSULATION-048 | 2024-04-22
SWS | 509 | SWA-3-509-073-B1L3-IP | 7 | 7/9 | 1 | 4 | 4LFA2E000300 | FLANGE WN 150# RF SCH40 A105N ASME B 16.5,3" | FLANGE | 3 | K.C.S | Piece | 1 | 0.04 | IP | 30 | PS1 | 130 | 0.04 | SACR-JNP-PAINT-SITE-092 | 2022-10-01 | SACR-JNP-PAINT-SITE-088 | 2024-03-11 | SACR-JNP-INSULATION-070 | 2024-06-13
SWS | 509 | SWA-3-509-073-B1L3-IP | 8 | 8/9 | 1 | 4 | 4LFA2E000300 | FLANGE WN 150# RF SCH40 A105N ASME B 16.5,3" | FLANGE | 3 | K.C.S | Piece | 1 | 0.04 | IP | 30 | PS1 | 130 | 0.04 | SACR-JNP-PAINT-SITE-092 | 2022-10-01 | SACR-JNP-PAINT-SITE-088 | 2024-03-11 | SACR-JNP-INSULATION-070 | 2024-06-13
SWS | 509 | SWA-3-509-073-B1L3-IP | 9 | 9/9 | 1 | 3 | 4LFA2E000300 | FLANGE WN 150# RF SCH40 A105N ASME B 16.5,3" | FLANGE | 3 | K.C.S | Piece | 1 | 0.04 | IP | 30 | PS1 | 130 | 0.04 | SACR-JNP-PAINT-SITE-092 | 2022-10-01 | SACR-JNP-PAINT-SITE-088 | 2024-03-11 | SACR-JNP-INSULATION-070 | 2024-06-13
FLS | 525 | SWA-3-525-023-B1L6N-IP | 3 | 3/4 | 2 | 4 | 4LFA4K040300 | FLANGE WN 300# RF SCH160 BORE A105N NACE MR0175/ISO 15156 SSC resistant ASME B 16.5 | FLANGE | 3 | K.C.S NACE | PCS | 1 | 0.04 | IP | 30 | PS2 | 200 | 0.04 | SACR-JNP-PAINT-SITE-065 | 2023-03-04 | SACR-JNP-PAINT-SITE-066 | 2023-03-04 | SACR-JNP-INSULATION-075 | 2024-06-13
FLS | 525 | SWA-3-525-024-B1L6N-IP | 2 | 2/4 | 3 | 4 | 4LFA2K040300 | FLANGE WN 150# RF SCH160 BORE A105N NACE MR0175/ISO 15156 SSC resistant ASME B 16.5 | FLANGE | 3 | K.C.S NACE | PCS | 1 | 0.04 | IP | 30 | PS2 | 200 | 0.04 | SACR-JNP-PAINT-SITE-065 | 2023-03-04 | SACR-JNP-PAINT-SITE-066 | 2023-03-04 | SACR-JNP-INSULATION-075 | 2024-06-13
FLS | 525 | SWA-3-525-024-B1L6N-IP | 2 | 2/4 | 3 | 5 | 4LFA4K040300 | FLANGE WN 300# RF SCH160 BORE A105N NACE MR0175/ISO 15156 SSC resistant ASME B 16.5 | FLANGE | 3 | K.C.S NACE | PCS | 1 | 0.04 | IP | 30 | PS2 | 200 | 0.04 | SACR-JNP-PAINT-SITE-065 | 2023-03-04 | SACR-JNP-PAINT-SITE-066 | 2023-03-04 | SACR-JNP-INSULATION-075 | 2024-06-13
SWS | 509 | SWA-4-509-002-B1L6N-PT | 5 | 5/6 | 1 | 4 | 4LFA4K040300 | FLANGE WN 300# RF SCH160 BORE A105N NACE MR0175/ISO 15156 SSC resistant ASME B 16.5 | FLANGE | 3 | K.C.S NACE | PCS | 1 | 0.04 | PT | - | PS1 | 85 | 0.04 | SACR-JNP-PAINT-SITE-081 | 2023-05-01
SWS | 509 | SWA-4-509-002-B1L6N-PT | 6 | 6/6 | 1 | 5 | 4LFA4K040300 | FLANGE WN 300# RF SCH160 BORE A105N NACE MR0175/ISO 15156 SSC resistant ASME B 16.5 | FLANGE | 3 | K.C.S NACE | PCS | 1 | 0.04 | PT | - | PS1 | 85 | 0.04 | SACR-JNP-PAINT-SITE-081 | 2023-05-01
SWS | 509 | SWA-4-509-014-B1L6N-IH | 5 | 5/5 | 2 | 7 | 4LFA2K040300 | FLANGE WN 150# RF SCH160 BORE A105N NACE MR0175/ISO 15156 SSC resistant ASME B 16.5 | FLANGE | 3 | K.C.S NACE | PCS | 1 | 0.04 | IH | 40 | PS5 | 130 | 0.04 |  |  | SACR-JNP-PAINT-SITE-088 | 2024-03-11 | SACR-JNP-INSULATION-053 | 2024-04-25
SWS | 509 | SWA-4-509-034-B1L3-IH | 2 | 2/2 | 1 | 4 | 4LFA4E000300 | FLANGE WN 300# RF SCH40 A105N ASME B 16.5,3" | FLANGE | 3 | K.C.S | Piece | 1 | 0.04 | IH | 40 | PS2 | 155 | 0.04 | SACR-JNP-PAINT-SITE-081 | 2023-05-01
SWS | 509 | SWA-4-509-056-B3L6N-PT | 1 | 1/1 | 1 | 5 | 4LFA4K060300 | FLANGE WN 300# RF SCH160 A105N NACE MR0175/ISO 15156 SSC resistant, HIC resitant ASME B 16.5,3" | FLANGE | 3 | K.C.S NACE | Piece | 1 | 0.04 | PT | - | PS1 | 85 | 0.04 | SACR-JNP-PAINT-SITE-076 | 2023-01-20 | SACR-JNP-PAINT-SITE-077 | 2023-01-20
SWS | 509 | SWA-4-509-059-B1L6N-PT | 2 | 2/6 | 1 | 4 | 4LFA2K040300 | FLANGE WN 150# RF SCH160 BORE A105N NACE MR0175/ISO 15156 SSC resistant ASME B 16.5 | FLANGE | 3 | K.C.S NACE | PCS | 1 | 0.04 | PT | - | PS1 | 85 | 0.04 | SACR-JNP-PAINT-SITE-092 | 2022-10-01
SWS | 509 | SWA-4-509-059-B1L6N-PT | 3 | 3/6 | 1 | 3 | 4LFA2K040300 | FLANGE WN 150# RF SCH160 BORE A105N NACE MR0175/ISO 15156 SSC resistant ASME B 16.5 | FLANGE | 3 | K.C.S NACE | PCS | 1 | 0.04 | PT | - | PS1 | 85 | 0.04 | SACR-JNP-PAINT-SITE-092 | 2022-10-01
SWS | 509 | SWA-4-509-059-B1L6N-PT | 6 | 6/6 | 1 | 5 | 4LFA4K040300 | FLANGE WN 300# RF SCH160 BORE A105N NACE MR0175/ISO 15156 SSC resistant ASME B 16.5 | FLANGE | 3 | K.C.S NACE | PCS | 1 | 0.04 | PT | - | PS1 | 85 | 0.04 | SACR-JNP-PAINT-SITE-092 | 2022-10-01
SWS | 509 | SWA-4-509-062-B1L3-IH | 5 | 5/5 | 1 | 4 | 4LFA4E000300 | FLANGE WN 300# RF SCH40 A105N ASME B 16.5,3" | FLANGE | 3 | K.C.S | Piece | 1 | 0.04 | IH | 40 | PS6 | 155 | 0.04 |  |  | SACR-JNP-PAINT-SITE-089 | 2024-03-11
SWS | 509 | SWG-3-509-001-B1C6N-ST | 3 | 3/5 | 2 | 4 | 4LFA2K060300 | FLANGE WN 150# RF SCH160 A105N NACE MR0175/ISO 15156 SSC resistant, HIC resitant ASME B 16.5,3" | FLANGE | 3 | K.C.S NACE | Piece | 1 | 0.04 | ST | 30 | PS5 | 85 | 0.04 |  |  | SACR-JNP-PAINT-SITE-089 | 2024-03-11 | SACR-JNP-INSULATION-047 | 2024-04-22
SWS | 509 | SWG-3-509-008-B1C6N-ST | 3 | 3/7 | 3 | 5 | 4LFA2K060300 | FLANGE WN 150# RF SCH160 A105N NACE MR0175/ISO 15156 SSC resistant, HIC resitant ASME B 16.5,3" | FLANGE | 3 | K.C.S NACE | Piece | 1 | 0.04 | ST | 30 | PS5 | 130 | 0.04 |  |  | SACR-JNP-PAINT-SITE-089 | 2024-03-11 | SACR-JNP-INSULATION-072 | 2024-06-13
SWS | 509 | SWG-3-509-008-B1C6N-ST | 4 | 4/7 | 3 | 3 | 4LFA2K060300 | FLANGE WN 150# RF SCH160 A105N NACE MR0175/ISO 15156 SSC resistant, HIC resitant ASME B 16.5,3" | FLANGE | 3 | K.C.S NACE | Piece | 1 | 0.04 | ST | 30 | PS5 | 130 | 0.04 |  |  | SACR-JNP-PAINT-SITE-089 | 2024-03-11 | SACR-JNP-INSULATION-072 | 2024-06-13
SWS | 509 | SWG-3-509-008-B1C6N-ST | 7 | 7/7 | 3 | 3 | 4LFA4K060300 | FLANGE WN 300# RF SCH160 A105N NACE MR0175/ISO 15156 SSC resistant, HIC resitant ASME B 16.5,3" | FLANGE | 3 | K.C.S NACE | Piece | 1 | 0.04 | ST | 30 | PS5 | 130 | 0.04 |  |  | SACR-JNP-PAINT-SITE-089 | 2024-03-11 | SACR-JNP-INSULATION-072 | 2024-06-13
SWS | 509 | SWG-3-509-010-B1C6N-ST | 2 | 2/3 | 3 | 5 | 4LFA2K060300 | FLANGE WN 150# RF SCH160 A105N NACE MR0175/ISO 15156 SSC resistant, HIC resitant ASME B 16.5,3" | FLANGE | 3 | K.C.S NACE | Piece | 1 | 0.04 | ST | 30 | PS5 | 130 | 0.04 |  |  | SACR-JNP-PAINT-SITE-089 | 2024-03-11 | SACR-JNP-INSULATION-054 | 2024-04-25
SWS | 509 | SWG-3-509-018-B1C6N-ST | 2 | 2/3 | 3 | 5 | 4LFA2K060300 | FLANGE WN 150# RF SCH160 A105N NACE MR0175/ISO 15156 SSC resistant, HIC resitant ASME B 16.5,3" | FLANGE | 3 | K.C.S NACE | Piece | 1 | 0.04 | ST | 30 | PS5 | 90 | 0.04 |  |  | SACR-JNP-PAINT-SITE-089 | 2024-03-11 | SACR-JNP-INSULATION-072 | 2024-06-13
SWS | 509 | SWG-4-509-003-B1C6N-PT | 7 | 7/13 | 2 | 3 | 4LFA2K060300 | FLANGE WN 150# RF SCH160 A105N NACE MR0175/ISO 15156 SSC resistant, HIC resitant ASME B 16.5,3" | FLANGE | 3 | K.C.S NACE | Piece | 1 | 0.04 | PT | - | PS1 | 85 | 0.04 | SACR-JNP-PAINT-SITE-076 | 2023-01-20 | SACR-JNP-PAINT-SITE-077 | 2023-01-20
SWS | 509 | SWG-4-509-003-B1C6N-PT | 10 | 10/13 | 2 | 7 | 4LFA2K060300 | FLANGE WN 150# RF SCH160 A105N NACE MR0175/ISO 15156 SSC resistant, HIC resitant ASME B 16.5,3" | FLANGE | 3 | K.C.S NACE | Piece | 1 | 0.04 | PT | - | PS1 | 85 | 0.04 | SACR-JNP-PAINT-SITE-076 | 2023-01-20 | SACR-JNP-PAINT-SITE-077 | 2023-01-20
SWS | 509 | SWG-4-509-003-B1C6N-PT | 12 | 12/13 | 2 | 7 | 4LFA2K060300 | FLANGE WN 150# RF SCH160 A105N NACE MR0175/ISO 15156 SSC resistant, HIC resitant ASME B 16.5,3" | FLANGE | 3 | K.C.S NACE | Piece | 1 | 0.04 | PT | - | PS1 | 85 | 0.04 | SACR-JNP-PAINT-SITE-076 | 2023-01-20 | SACR-JNP-PAINT-SITE-077 | 2023-01-20
SWS | 509 | SWG-4-509-019-B1C3N-ST | 5 | 5/6 | 2 | 3 | 4LFA2E040300 | FLANGE WN 150# RF SCH40 A105N NACE MR0175/ISO 15156 SSC resistant ASME B 16.5,3" | FLANGE | 3 | K.C.S NACE | Piece | 1 | 0.04 | ST | 40 | PS5 | 155 | 0.04 |  |  | SACR-JNP-PAINT-SITE-079 |  | SACR-JNP-INSULATION-058 | 2024-04-30
SWS | 509 | SWG-4-509-019-B1C3N-ST | 6 | 6/6 | 2 | 4 | 4LFA2E040300 | FLANGE WN 150# RF SCH40 A105N NACE MR0175/ISO 15156 SSC resistant ASME B 16.5,3" | FLANGE | 3 | K.C.S NACE | Piece | 1 | 0.04 | ST | 40 | PS5 | 155 | 0.04 |  |  | SACR-JNP-PAINT-SITE-079 |  | SACR-JNP-INSULATION-058 | 2024-04-30
SWS | 509 | SWW-3-509-005-B1L6N-PT | 2 | 2/2 | 1 | 3 | 4LFA2K040300 | FLANGE WN 150# RF SCH160 BORE A105N NACE MR0175/ISO 15156 SSC resistant ASME B 16.5 | FLANGE | 3 | K.C.S NACE | PCS | 1 | 0.04 | PT | - | PS1 | 155 | 0.04 | SACR-JNP-PAINT-SITE-081 | 2023-05-01
SWS | 509 | SWW-3-509-006-B1L6N-PT | 1 | 1/5 | 1 | 3 | 4LFA2K040300 | FLANGE WN 150# RF SCH160 BORE A105N NACE MR0175/ISO 15156 SSC resistant ASME B 16.5 | FLANGE | 3 | K.C.S NACE | PCS | 1 | 0.04 | PT | - | PS1 | 155 | 0.04 | SACR-JNP-PAINT-SITE-076 | 2023-01-20 | SACR-JNP-PAINT-SITE-077 | 2023-01-20
SWS | 509 | SWW-3-509-006-B1L6N-PT | 5 | 5/5 | 1 | 3 | 4LFA4K040300 | FLANGE WN 300# RF SCH160 BORE A105N NACE MR0175/ISO 15156 SSC resistant ASME B 16.5 | FLANGE | 3 | K.C.S NACE | PCS | 1 | 0.04 | PT | - | PS1 | 155 | 0.04 | SACR-JNP-PAINT-SITE-076 | 2023-01-20 | SACR-JNP-PAINT-SITE-077 | 2023-01-20
SWS | 509 | SWW-3-509-010-B1L6N-IP | 2 | 2/2 | 1 | 3 | 4LFA2E040300 | FLANGE WN 150# RF SCH40 A105N NACE MR0175/ISO 15156 SSC resistant ASME B 16.5,3" | FLANGE | 3 | K.C.S NACE | Piece | 1 | 0.04 | IP | 30 | PS1 | 85 | 0.04 | SACR-JNP-PAINT-SITE-092 | 2022-10-01 | SACR-JNP-PAINT-SITE-089 | 2024-03-11 | SACR-JNP-INSULATION-046 | 2024-04-22
SWS | 509 | TR-509-V11-B1L6N-PT/LT-001 | 3 | 3/3 | 00 | 4 | 4LFA4K060300 | FLANGE WN 300# RF SCH160 A105N NACE MR0175/ISO 15156 SSC resistant, HIC resitant ASME B 16.5,3" | FLANGE | 3 | K.C.S NACE | Piece | 1 | 0.04 | PT | - | PS1 | 85 | 0.04 | SACR-JNP-PAINT-SITE-080 | 2023-04-30 | SACR-JNP-PAINT-SITE-087 | 2024-03-10
SWS | 509 | TR-509-V11-B1L6N-PT/LT-003 | 2 | 2/2 | 00 | 5 | 4LFA4K040300 | FLANGE WN 300# RF SCH160 BORE A105N NACE MR0175/ISO 15156 SSC resistant ASME B 16.5 | FLANGE | 3 | K.C.S NACE | PCS | 1 | 0.04 | PT | - | PS1 | 85 | 0.04 | SACR-JNP-PAINT-SITE-080 | 2023-04-30 | SACR-JNP-PAINT-SITE-087 | 2024-03-10
SWS | 509 | TR-509-V12-B1S1-IH | 4 | 4/5 | 01 | 3 | 4LFA4E000300 | FLANGE WN 300# RF SCH40 A105N ASME B 16.5,3" | FLANGE | 3 | K.C.S | Piece | 1 | 0.04 | IH | 30 | PS5 | 135 | 0.04 |  |  | SACR-JNP-PAINT-SITE-091 | 2024-03-11 | SACR-JNP-INSULATION-056 | 2024-04-30
FLS | 525 | TR-525-V03-B1A1-PT/LG-009 | 2 | 2/4 | 00 | 5 | 4LFA4E000300 | FLANGE WN 300# RF SCH40 A105N ASME B 16.5,3" | FLANGE | 3 | K.C.S | Piece | 1 | 0.04 | PT | 30 | PS5 | 85 | 0.04 |  |  | SACR-JNP-PAINT-SITE-071 | 2023-03-07
SWS | 509 | AFL-4-509-002-B1C3N-ST | 4 | 4/4 | 3 | 2 | 4EASEE040403 | REDUCER CONC SCH40 X SCH40 A234-WPB BW NACE MR0175/ISO 15156 SSC resistant SEAMLESS, ASME B16.9 | REDUCER | 4 | K.C.S NACE | PCS | 1 | 0.04 | ST | 40 | PS5 | 85 | 0.04 |  | 2022-10-01 | SACR-JNP-PAINT-SITE-088 |  | SACR-JNP-INSULATION-054 | 2024-04-25
FLS | 525 | CBD-4-525-003-B1A3-IP | 1 | 1/3 | 02A | 2 | 4FASEK000402 | REDUCER ECC SCH40 X SCH160 A234-WPB BW SEAMLESS, ASME B16.9,4",2" | REDUCER | 4 | K.C.S | Piece | 1 | 0.04 | IP | 30 | PS1 | 250 | 0.04 | SACR-JNP-PAINT-SITE-065 | 2023-03-04 | SACR-JNP-PAINT-SITE-066 | 2023-03-04 | SACR-JNP-INSULATION-075 | 2024-06-13
FLS | 525 | CWR-2-525-001-B1L1-IH | 2 | 2/5 | 00 | 3 | 4EASEE000402 | REDUCER CONC SCH40 X SCH40 A234-WPB BW SEAMLESS, ASME B16.9,4",2" | REDUCER | 4 | K.C.S | Piece | 1 | 0.04 | IH | 40 | PS5 | 85 | 0.04 |  |  | SACR-JNP-PAINT-SITE-023 | 2022-10-21 | SACR-JNP-INSULATION-006 | 2022-11-29
FLS | 525 | CWR-2-525-001-B1L1-IH | 3 | 3/5 | 00 | 2 | 4EASEE000402 | REDUCER CONC SCH40 X SCH40 A234-WPB BW SEAMLESS, ASME B16.9,4",2" | REDUCER | 4 | K.C.S | Piece | 1 | 0.04 | IH | 40 | PS5 | 85 | 0.04 |  |  | SACR-JNP-PAINT-SITE-023 | 2022-10-21 | SACR-JNP-INSULATION-006 | 2022-11-29
FLS | 525 | CWS-2-525-001-B1L1-IH | 4 | 4/7 | 00A | 3 | 4EASEE000402 | REDUCER CONC SCH40 X SCH40 A234-WPB BW SEAMLESS, ASME B16.9,4",2" | REDUCER | 4 | K.C.S | Piece | 1 | 0.04 | IH | 30 | PS5 | 85 | 0.04 |  |  | SACR-JNP-PAINT-SITE-023 | 2022-10-21 | SACR-JNP-INSULATION-015 | 2022-11-07
FLS | 525 | FLG-2-525-057-B1A1-PT | 1 | 1/4 | 2a | 2 | 4FASEE000402 | REDUCER ECC SCH40 X SCH40 A234-WPB BW SEAMLESS, ASME B16.9,4",2" | REDUCER | 4 | K.C.S | Piece | 1 | 0.04 | PT | - | PS1 | 85 | 0.04 | SACR-JNP-PAINT-SITE-063 | 2023-03-03 | SACR-JNP-PAINT-SITE-064 | 2023-03-03
SWS | 509 | FLG-3-509-006-B1A1-ST | 2 | 2/7 | 1 | 2 | 4FASEE000403 | REDUCER ECC SCH40 X SCH40 A234-WPB BW SEAMLESS, ASME B16.9,4",3" | REDUCER | 4 | K.C.S | Piece | 1 | 0.04 | ST | 30 | PS5 | 85 | 0.04 |  |  | SACR-JNP-PAINT-SITE-088 |  | SACR-JNP-INSULATION-044 | 2024-04-17
SWS | 509 | FLG-3-509-006-B1A1-ST | 5 | 5/7 | 1 | 2 | 4FASEE000403 | REDUCER ECC SCH40 X SCH40 A234-WPB BW SEAMLESS, ASME B16.9,4",3" | REDUCER | 4 | K.C.S | Piece | 1 | 0.04 | ST | 30 | PS5 | 85 | 0.04 |  |  | SACR-JNP-PAINT-SITE-088 |  | SACR-JNP-INSULATION-044 | 2024-04-17
FLS | 525 | LPC-2-525-001-B1S1-IP | 10 | 10/12 | 3 | 3 | 4EASEE000402 | REDUCER CONC SCH40 X SCH40 A234-WPB BW SEAMLESS, ASME B16.9,4",2" | REDUCER | 4 | K.C.S | Piece | 1 | 0.04 | IP | 30 | PS5 | 85 | 0.04 |  |  | SACR-JNP-PAINT-SITE-023 | 2022-10-21 | SACR-JNP-INSULATION-075 | 2024-06-13
FLS | 525 | LPC-2-525-001-B1S1-IP | 11 | 11/12 | 3 | 2 | 4EASEE000402 | REDUCER CONC SCH40 X SCH40 A234-WPB BW SEAMLESS, ASME B16.9,4",2" | REDUCER | 4 | K.C.S | Piece | 1 | 0.04 | IP | 30 | PS5 | 85 | 0.04 |  |  | SACR-JNP-PAINT-SITE-023 | 2022-10-21 | SACR-JNP-INSULATION-075 | 2024-06-13
SWS | 509 | SWA-3-509-022-B1L3-IP | 2 | 2/8 | 1 | 2 | 4EASEE000403 | REDUCER CONC SCH40 X SCH40 A234-WPB BW SEAMLESS, ASME B16.9,4",3" | REDUCER | 4 | K.C.S | Piece | 1 | 0.04 | IP | 30 | PS1 | 155 | 0.04 | SACR-JNP-PAINT-SITE-092 | 2022-10-01 | SACR-JNP-PAINT-SITE-088 | 2024-03-11 | SACR-JNP-INSULATION-046 | 2024-04-22
SWS | 509 | SWA-3-509-022-B1L3-IP | 3 | 3/8 | 1 | 3 | 4EASEE000403 | REDUCER CONC SCH40 X SCH40 A234-WPB BW SEAMLESS, ASME B16.9,4",3" | REDUCER | 4 | K.C.S | Piece | 1 | 0.04 | IP | 30 | PS1 | 155 | 0.04 | SACR-JNP-PAINT-SITE-092 | 2022-10-01 | SACR-JNP-PAINT-SITE-088 | 2024-03-11 | SACR-JNP-INSULATION-046 | 2024-04-22
SWS | 509 | SWA-3-509-038-B1L3-IH | 7 | 7/10 | 2 | 2 | 4EASEE000403 | REDUCER CONC SCH40 X SCH40 A234-WPB BW SEAMLESS, ASME B16.9,4",3" | REDUCER | 4 | K.C.S | Piece | 1 | 0.04 | IH | 30 | PS6 | 155 | 0.04 |  |  | SACR-JNP-PAINT-SITE-088 | 2024-03-11 | SACR-JNP-INSULATION-045 | 2024-04-22
SWS | 509 | SWA-3-509-038-B1L3-IH | 8 | 8/10 | 2 | 2 | 4EASEE000403 | REDUCER CONC SCH40 X SCH40 A234-WPB BW SEAMLESS, ASME B16.9,4",3" | REDUCER | 4 | K.C.S | Piece | 1 | 0.04 | IH | 30 | PS6 | 155 | 0.04 |  |  | SACR-JNP-PAINT-SITE-088 | 2024-03-11 | SACR-JNP-INSULATION-045 | 2024-04-22
SWS | 509 | SWA-3-509-042-B1L3-PT | 2 | 2/6 | 2 | 2 | 4EASEE000403 | REDUCER CONC SCH40 X SCH40 A234-WPB BW SEAMLESS, ASME B16.9,4",3" | REDUCER | 4 | K.C.S | Piece | 1 | 0.04 | PT | - | PS1 | 90 | 0.04 | SACR-JNP-PAINT-SITE-092 | 2022-10-01
SWS | 509 | SWA-3-509-042-B1L3-PT | 3 | 3/6 | 2 | 2 | 4EASEE000403 | REDUCER CONC SCH40 X SCH40 A234-WPB BW SEAMLESS, ASME B16.9,4",3" | REDUCER | 4 | K.C.S | Piece | 1 | 0.04 | PT | - | PS1 | 90 | 0.04 | SACR-JNP-PAINT-SITE-092 | 2022-10-01
SWS | 509 | SWA-3-509-046-B1L3-PT | 5 | 5/5 | 2 | 2 | 4EASEK000302 | REDUCER CONC SCH40 X SCH160 A234-WPB BW SEAMLESS, ASME B16.9,3",2" | REDUCER | 4 | K.C.S | Piece | 1 | 0.04 | PT | - | PS1 | 90 | 0.04 | SACR-JNP-PAINT-SITE-081 | 2023-05-01
SWS | 509 | SWA-4-509-002-B1L6N-PT | 5 | 5/6 | 1 | 2 | 4FASIK040403 | REDUCER ECC SCH120 X SCH160 A234-WPB BW NACE MR0175/ISO 15156 SSC resistant SEAMLESS, ASME B16.9 | REDUCER | 4 | K.C.S NACE | PCS | 1 | 0.04 | PT | - | PS1 | 85 | 0.04 | SACR-JNP-PAINT-SITE-081 | 2023-05-01
SWS | 509 | SWA-4-509-002-B1L6N-PT | 6 | 6/6 | 1 | 2 | 4FASIK040403 | REDUCER ECC SCH120 X SCH160 A234-WPB BW NACE MR0175/ISO 15156 SSC resistant SEAMLESS, ASME B16.9 | REDUCER | 4 | K.C.S NACE | PCS | 1 | 0.04 | PT | - | PS1 | 85 | 0.04 | SACR-JNP-PAINT-SITE-081 | 2023-05-01
SWS | 509 | SWA-4-509-004-B1L6N-PT | 1 | 1/9 | 1 | 2 | 4JIAIR04041B | SWAGE CONC SCH120 X XXS A234-WPB BLE/PSE API 945 NACE MR0175/ISO 15156 SSC resistant MSS SP-95 | REDUCER | 4 | K.C.S NACE | PCS | 1 | 0.04 | PT | - | PS1 | 85 | 0.04 | SACR-JNP-PAINT-SITE-081 | 2023-05-01
SWS | 509 | SWA-4-509-005-B1L6N-PT | 1 | 1/3 | 1 | 2 | 4JIAIR04041B | SWAGE CONC SCH120 X XXS A234-WPB BLE/PSE API 945 NACE MR0175/ISO 15156 SSC resistant MSS SP-95 | REDUCER | 4 | K.C.S NACE | PCS | 1 | 0.04 | PT | - | PS1 | 85 | 0.04 | SACR-JNP-PAINT-SITE-092 | 2022-10-01
SWS | 509 | SWA-4-509-016-B1L6N-PT | 1 | 1/4 | 1 | 2 | 4JIAIR04041B | SWAGE CONC SCH120 X XXS A234-WPB BLE/PSE API 945 NACE MR0175/ISO 15156 SSC resistant MSS SP-95 | REDUCER | 4 | K.C.S NACE | PCS | 1 | 0.04 | PT | - | PS1 | 85 | 0.04 | SACR-JNP-PAINT-SITE-076 | 2023-01-20 | SACR-JNP-PAINT-SITE-077 | 2023-01-20
SWS | 509 | SWA-4-509-030-N1L0N-IP | 1 | 1/3 | 1 | 2 | 4ELSLL040402 | REDUCER CONC SCH10S X SCH10S A403-WP316L BW MR0175 NACE MR0175/ISO 15156 SSC resistant SEAMLESS, ASME B16.9 | REDUCER | 4 | S.S NACE | PCS | 1 | 0.04 | IP | 30 | PS7 | 130 | 0.04 |  |  | SACR-JNP-PAINT-SITE-089 | 2024-03-11
SWS | 509 | SWA-4-509-031-N1L0N-IP | 1 | 1/11 | 1 | 2 | 4ELSLL040402 | REDUCER CONC SCH10S X SCH10S A403-WP316L BW MR0175 NACE MR0175/ISO 15156 SSC resistant SEAMLESS, ASME B16.9 | REDUCER | 4 | K.C.S NACE | PCS | 1 | 0.04 | IP | 30 | PS7 | 130 | 0.04 |  |  | SACR-JNP-PAINT-SITE-089 | 2024-03-11
SWS | 509 | SWA-4-509-034-B1L3-IH | 2 | 2/2 | 1 | 2 | 4FASEE000403 | REDUCER ECC SCH40 X SCH40 A234-WPB BW SEAMLESS, ASME B16.9,4",3" | REDUCER | 4 | K.C.S | Piece | 1 | 0.04 | IH | 40 | PS2 | 155 | 0.04 | SACR-JNP-PAINT-SITE-081 | 2023-05-01
SWS | 509 | SWA-4-509-058-B3L6N-PT | 1 | 1/8 | 2 | 2 | 4FASIK060402 | REDUCER ECC SCH120 X SCH160 A234-WPB BW NACE MR0175/ISO 15156 SSC resistant, HIC resitant SEAMLESS, ASME B16.9,4",2" | REDUCER | 4 | K.C.S NACE | Piece | 1 | 0.04 | PT | - | PS1 | 85 | 0.04 | SACR-JNP-PAINT-SITE-092 | 2022-10-01
SWS | 509 | SWA-4-509-059-B1L6N-PT | 6 | 6/6 | 1 | 2 | 4FASIK040403 | REDUCER ECC SCH120 X SCH160 A234-WPB BW NACE MR0175/ISO 15156 SSC resistant SEAMLESS, ASME B16.9 | REDUCER | 4 | K.C.S NACE | PCS | 1 | 0.04 | PT | - | PS1 | 85 | 0.04 | SACR-JNP-PAINT-SITE-092 | 2022-10-01
SWS | 509 | SWA-4-509-062-B1L3-IH | 5 | 5/5 | 1 | 2 | 4FASEE000403 | REDUCER ECC SCH40 X SCH40 A234-WPB BW SEAMLESS, ASME B16.9,4",3" | REDUCER | 4 | K.C.S | Piece | 1 | 0.04 | IH | 40 | PS6 | 155 | 0.04 |  |  | SACR-JNP-PAINT-SITE-089 | 2024-03-11
SWS | 509 | SWG-3-509-008-B1C6N-ST | 4 | 4/7 | 3 | 2 | 4EASJK060302 | REDUCER CONC SCH160 X SCH160 A234-WPB BW NACE MR0175/ISO 15156 SSC resistant, HIC resitant SEAMLESS, ASME B16.9,3",2" | REDUCER | 4 | K.C.S NACE | Piece | 1 | 0.04 | ST | 30 | PS5 | 130 | 0.04 |  |  | SACR-JNP-PAINT-SITE-089 | 2024-03-11 | SACR-JNP-INSULATION-072 | 2024-06-13
SWS | 509 | SWG-3-509-010-B1C6N-ST | 1 | 1/3 | 3 | 2 | 4EASJK060302 | REDUCER CONC SCH160 X SCH160 A234-WPB BW NACE MR0175/ISO 15156 SSC resistant, HIC resitant SEAMLESS, ASME B16.9,3",2" | REDUCER | 4 | K.C.S NACE | Piece | 1 | 0.04 | ST | 30 | PS5 | 130 | 0.04 |  |  | SACR-JNP-PAINT-SITE-089 | 2024-03-11 | SACR-JNP-INSULATION-054 | 2024-04-25
SWS | 509 | SWG-3-509-018-B1C6N-ST | 1 | 1/3 | 3 | 2 | 4EASJK060302 | REDUCER CONC SCH160 X SCH160 A234-WPB BW NACE MR0175/ISO 15156 SSC resistant, HIC resitant SEAMLESS, ASME B16.9,3",2" | REDUCER | 4 | K.C.S NACE | Piece | 1 | 0.04 | ST | 30 | PS5 | 90 | 0.04 |  |  | SACR-JNP-PAINT-SITE-089 | 2024-03-11 | SACR-JNP-INSULATION-072 | 2024-06-13
SWS | 509 | SWG-4-509-002-B1C6N-ST | 5 | 5/5 | 2 | 2 | 4JJAIR06041B | SWAGE CONC SCH120 X XXS A234-WPB BLE/TSE NACE MR0175/ISO 15156 SSC RESISTANT, HIC RESITANT MSS SP-95 , 4"X1.1/2" | REDUCER | 4 | K.C.S NACE | PIECE | 1 | 0.04 | ST | 40 | PS5 | 85 | 0.04 |  |  | SACR-JNP-PAINT-SITE-079 |  | SACR-JNP-INSULATION-054 | 2024-04-25
SWS | 509 | SWG-4-509-019-B1C3N-ST | 6 | 6/6 | 2 | 2 | 4JIAEK04031B | SWAGE CONC SCH40 X SCH160 A234-WPB BLE/PSE NACE MR0175/ISO 15156 SSC RESISTANT MSS SP-95 , 3"X1.1/2" | REDUCER | 4 | K.C.S NACE | PIECE | 1 | 0.04 | ST | 40 | PS5 | 155 | 0.04 |  |  | SACR-JNP-PAINT-SITE-079 |  | SACR-JNP-INSULATION-058 | 2024-04-30
FLS-STEAM | 525 | AFL-1/2-525-022-B1S1-IP-TR11 | 1 | 1/2 | 00 | 2 | 4BAAS1000100 | ELBOW 90 DEG 3000# SW A105N ASME B16.11,1" | ELBOW 90 | 1 | K.C.S | Piece | 3 | 0.007 | IP | 30 | PS1 | - | 0.042 | SACR-JNP-PAINT-SITE-067 | 2023-03-07 | SACR-JNP-PAINT-SITE-069 | 2023-05-07
SWS | 509 | CAU-1-509-001-B1O3-ET | 1 | 1/4 | 2 | 5 | 4BAAS2000100 | ELBOW 90 DEG 6000# SW A105N ASME B16.11,1" | ELBOW 90 | 1 | K.C.S | Piece | 1 | 0.007 | ET | 30 | PS5 | 85 | 0.042 |  | 2022-10-01 |  |  | SACR-JNP-INSULATION-070 | 2024-06-13
FWS | 522 | DW-1-522-004-N1F0-PT | 2 | 2/2 | 00A | 2 | 4BALS1000100 | ELBOW 90 DEG 3000# SW A182-F316L ASME B16.11,1" | ELBOW 90 | 1 | S.S | Piece | 6 | 0.007 | PT | - | PS7 | 85 | 0.042 | SACR-JNP-PAINT-SITE-037 | 2022-11-03 | SACR-JNP-PAINT-SITE-038 | 2022-11-04
FLS-STEAM | 525 | FLG-8-525-051-B1S1-IH-TS2 | 1 | 1/1 | 00 | 2 | 4BAAS1000100 | ELBOW 90 DEG 3000# SW A105N ASME B16.11,1" | ELBOW 90 | 1 | K.C.S | Piece | 6 | 0.007 | IH | 40 | PS6 | - | 0.042 | SACR-JNP-PAINT-SITE-093 |  | SACR-JNP-PAINT-SITE-058 | 2023-01-04 | SACR-JNP-INSULATION-026 | 2023-01-12
FLS | 525 | ISA-1-525-046-B1V1G-NP | 1 | 1/2 | 0A | 2 | 4BAAG1100100 | ELBOW 90 DEG 3000# SCRD A105N GALV ASME B16.11,1" | ELBOW 90 | 1 | GALV | Piece | 2 | 0.007 | NP | - | - | 85 | 0.042
SWS | 509 | LPC-1-509-1006-B1S1-IP | 1 | 1/2 | 0 | 2 | 4BAAS1000100 | ELBOW 90 DEG 3000# SW A105N ASME B16.11,1" | ELBOW 90 | 1 | K.C.S | Piece | 2 | 0.007 | IP | 30 | PS1 | 135 | 0.042 | SACR-JNP-PAINT-SITE-082 | 2023-05-02 |  |  | SACR-JNP-INSULATION-070 | 2024-06-13
FLS | 525 | LPC-1-525-1001-B1S1-IP | 1 | 1/2 | 1 | 3 | 4BAAS1000100 | ELBOW 90 DEG 3000# SW A105N ASME B16.11,1" | ELBOW 90 | 1 | K.C.S | Piece | 2 | 0.007 | IP | 30 | PS1 | 85 | 0.042 | SACR-JNP-PAINT-SITE-045 | 2022-11-16 | SACR-JNP-PAINT-SITE-040 | 2022-11-17 | SACR-JNP-INSULATION-062 | 2024-05-28
FLS | 525 | LPC-1-525-1003-B1S1-IP | 1 | 1/2 | 1 | 2 | 4BAAS1000100 | ELBOW 90 DEG 3000# SW A105N ASME B16.11,1" | ELBOW 90 | 1 | K.C.S | Piece | 2 | 0.007 | IP | 30 | PS1 | 85 | 0.042 | SACR-JNP-PAINT-SITE-045 | 2022-11-16 | SACR-JNP-PAINT-SITE-040 | 2022-11-17 | SACR-JNP-INSULATION-062 | 2024-05-28
FLS | 525 | SWA-1-525-036-B3L6N-PT | 1 | 1/3 | 01A | 4 | 4BAAS3060100 | ELBOW 90 DEG 9000# SW A105N NACE MR0175/ISO 15156 SSC resistant, HIC resitant ASME B16.11,1" | ELBOW 90 | 1 | K.C.S NACE | Piece | 1 | 0.007 | PT | - | PS1 | 200 | 0.042 | SACR-JNP-PAINT-SITE-063 | 2023-03-03 | SACR-JNP-PAINT-SITE-064 | 2023-03-03
FLS | 525 | SWA-1-525-037-B1L6N-IP | 1 | 1/3 | 01A | 4 | 4BAAS3040100 | ELBOW 90 DEG 6000# SW A105N NACE MR0175/ISO 15156 SSC resistant ASME B16.11,1" | ELBOW 90 | 1 | K.C.S NACE | Piece | 1 | 0.007 | IP | 30 | PS1 | 200 | 0.042 | SACR-JNP-PAINT-SITE-067 | 2023-03-07 | SACR-JNP-PAINT-SITE-069 | 2023-05-07 | SACR-JNP-INSULATION-075 | 2024-06-13
SWS | 509 | SWW-1-509-011-B1L6N-IP | 1 | 1/3 | 00A | 3 | 4BAAS2000100 | ELBOW 90 DEG 6000# SW A105N ASME B16.11,1" | ELBOW 90 | 1 | K.C.S | Piece | 2 | 0.007 | IP | 30 | PS1 | 85 | 0.042 | SACR-JNP-PAINT-SITE-092 | 2022-10-01 | SACR-JNP-PAINT-SITE-090 | 2024-03-11 | SACR-JNP-INSULATION-055 | 2024-04-25
SWS | 509 | LPC-11/2-509-1002-B1S1-IP | 1 | 1/1 | 00 | 2 | 4BAAS1001B00 | ELBOW 90 DEG 3000# SW A105N ASME B16.11,1 1/2" | ELBOW 90 | 1.5 | K.C.S | Piece | 3 | 0.014 | IP | 40 | PS5 | 135 | 0.042 | SACR-JNP-PAINT-SITE-082 | 2023-05-02 |  |  | SACR-JNP-INSULATION-070 | 2024-06-13
FLS | 525 | LPC-11/2-525-1011-B1S1-IP | 1 | 1/1 | 1 | 3 | 4BAAS1001B00 | ELBOW 90 DEG 3000# SW A105N ASME B16.11,1 1/2" | ELBOW 90 | 1.5 | K.C.S | Piece | 3 | 0.014 | IP | 30 | PS1 | 85 | 0.042 | SACR-JNP-PAINT-SITE-067 | 2023-03-07 | SACR-JNP-PAINT-SITE-069 | 2023-05-07 | SACR-JNP-INSULATION-076 | 2024-06-13
SWS | 509 | LPS-11/2-509-1002-B1S1-IH | 1 | 1/1 | 00 | 2 | 4BAAS1001B00 | ELBOW 90 DEG 3000# SW A105N ASME B16.11,1 1/2" | ELBOW 90 | 1.5 | K.C.S | Piece | 3 | 0.014 | IH | 30 | PS6 | 295 | 0.042 |  |  | SACR-JNP-PAINT-SITE-090 | 2024-03-11
SWS | 509 | LPS-11/2-509-1003-B1S1-IH | 1 | 1/1 | 00 | 2 | 4BAAS1001B00 | ELBOW 90 DEG 3000# SW A105N ASME B16.11,1 1/2" | ELBOW 90 | 1.5 | K.C.S | Piece | 3 | 0.014 | IH | 30 | PS6 | 295 | 0.042 |  |  | SACR-JNP-PAINT-SITE-090 | 2024-03-11
FLS | 525 | LPC-2-525-1003MF-B1S1-IP | 3 | 3/9 | 1 | 1 | 4AABSG000D00 | PIPE SCH80 SMLS A106-B PE ASME B36.10M,1/2" | PIPE | 1/2 | K.C.S | Meter | 0.6 | 0.066 | IP | 30 | PS1 | 85 | 0.042 | SACR-JNP-PAINT-SITE-045 | 2022-11-16 | SACR-JNP-PAINT-SITE-040 | 2022-11-17 | SACR-JNP-INSULATION-076 | 2024-06-13
FLS | 525 | LPC-2-525-1003MF-B1S1-IP | 4 | 4/9 | 1 | 1 | 4AABSG000D00 | PIPE SCH80 SMLS A106-B PE ASME B36.10M,1/2" | PIPE | 1/2 | K.C.S | Meter | 0.6 | 0.066 | IP | 30 | PS1 | 85 | 0.042 | SACR-JNP-PAINT-SITE-045 | 2022-11-16 | SACR-JNP-PAINT-SITE-040 | 2022-11-17 | SACR-JNP-INSULATION-062 | 2024-05-28
FLS | 525 | LPC-2-525-1005MF-B1S1-IP | 3 | 3/8 | 1 | 1 | 4AABSG000D00 | PIPE SCH80 SMLS A106-B PE ASME B36.10M,1/2" | PIPE | 1/2 | K.C.S | Meter | 0.6 | 0.066 | IP | 30 | PS1 | 85 | 0.042 | SACR-JNP-PAINT-SITE-045 | 2022-11-16 | SACR-JNP-PAINT-SITE-040 | 2022-11-17 | SACR-JNP-INSULATION-062 | 2024-05-28
SWS | 509 | SWA-3-509-008-B1L3-PT | 1 | 1/11 | 2 | 2 | 4FASEK000302 | REDUCER ECC SCH40 X SCH160 A234-WPB BW SEAMLESS, ASME B16.9,3",2" | REDUCER | 3 | K.C.S | Piece | 1 | 0.02 | PT | - | PS1 | 90 | 0.042 | SACR-JNP-PAINT-SITE-092 | 2022-10-01
SWS | 509 | SWG-3-509-001-B1C6N-ST | 4 | 4/5 | 2 | 2 | 4FASKK060302 | REDUCER ECC SCH160 X SCH160 A234-WPB BW NACE MR0175/ISO 15156 SSC resistant, HIC resitant SEAMLESS, ASME B16.9,3",2" | REDUCER | 3 | K.C.S NACE | Piece | 2 | 0.02 | ST | 30 | PS5 | 85 | 0.042 |  |  | SACR-JNP-PAINT-SITE-089 | 2024-03-11 | SACR-JNP-INSULATION-047 | 2024-04-22
SWS-STEAM | 509 | SWG-4-509-002-B1S1-IH-T1-1 | 1 | 1/4 | 0 | 1 | 4IABAW000D00 | Tube, ASTM A 179 with 1.25mm thickness. | TUBE | 1/2 | K.C.S NACE | Meter | 0.6 | 0.066 | IH | 30 | - | - | 0.042
FWS | 522 | FWA-1-522-047-B1L1-PT | 1 | 1/2 | 00A | 2 | 4AABSG000E00 | PIPE SCH80 SMLS A106-B PE ASME B36.10M,3/4" | PIPE | 3/4 | K.C.S | Meter | 0.5 | 0.085 | PT | - | PS1 | 85 | 0.0425 | SACR-JNP-PAINT-SITE-080 | 2023-04-30
FWS | 522 | FWA-1-522-048-B1L1-PT | 1 | 1/2 | 00A | 2 | 4AABSG000E00 | PIPE SCH80 SMLS A106-B PE ASME B36.10M,3/4" | PIPE | 3/4 | K.C.S | Meter | 0.5 | 0.085 | PT | - | PS1 | 85 | 0.0425 | SACR-JNP-PAINT-SITE-080 | 2023-04-30
FWS | 522 | FWA-1-522-049-B1L1-PT | 1 | 1/2 | 00A | 2 | 4AABSG000E00 | PIPE SCH80 SMLS A106-B PE ASME B36.10M,3/4" | PIPE | 3/4 | K.C.S | Meter | 0.5 | 0.085 | PT | - | PS1 | 85 | 0.0425 | SACR-JNP-PAINT-SITE-080 | 2023-04-30
FWS | 522 | FWA-1-522-050-B1L1-PT | 1 | 1/2 | 00A | 2 | 4AABSG000E00 | PIPE SCH80 SMLS A106-B PE ASME B36.10M,3/4" | PIPE | 3/4 | K.C.S | Meter | 0.5 | 0.085 | PT | - | PS1 | 85 | 0.0425 | SACR-JNP-PAINT-SITE-080 | 2023-04-30
FLS | 525 | LPS-2-525-1007MF-B1S1-IH | 6 | 6/5 | 1 | 1 | 4AABSG000E00 | PIPE SCH80 SMLS A106-B PE ASME B36.10M,3/4" | PIPE | 3/4 | K.C.S | Meter | 0.5 | 0.085 | IH | 40 | PS6 | 295 | 0.0425 |  |  | SACR-JNP-PAINT-SITE-072 | 2023-03-07
FLS | 525 | LPS-3/4-525-031-B1S1-IH | 2 | 2/3 | 00 | 1 | 4AABSG000E00 | PIPE SCH80 SMLS A106-B PE ASME B36.10M,3/4" | PIPE | 3/4 | K.C.S | Meter | 0.5 | 0.085 | IH | 30 | PS6 | 295 | 0.0425 |  |  |  |  | SACR-JNP-INSULATION-064 | 2024-05-30
FLS | 525 | LPS-3/4-525-031-B1S1-IH | 3 | 3/3 | 00 | 1 | 4AABSG000E00 | PIPE SCH80 SMLS A106-B PE ASME B36.10M,3/4" | PIPE | 3/4 | K.C.S | Meter | 0.5 | 0.085 | IH | 30 | PS6 | 295 | 0.0425 |  |  |  |  | SACR-JNP-INSULATION-064 | 2024-05-30
FLS | 525 | LPS-3/4-525-032-B1S1-IH | 2 | 2/3 | 00 | 1 | 4AABSG000E00 | PIPE SCH80 SMLS A106-B PE ASME B36.10M,3/4" | PIPE | 3/4 | K.C.S | Meter | 0.5 | 0.085 | IH | 30 | PS6 | 295 | 0.0425 |  |  |  |  | SACR-JNP-INSULATION-066 | 2024-06-01
FLS | 525 | LPS-3/4-525-032-B1S1-IH | 3 | 3/3 | 00 | 1 | 4AABSG000E00 | PIPE SCH80 SMLS A106-B PE ASME B36.10M,3/4" | PIPE | 3/4 | K.C.S | Meter | 0.5 | 0.085 | IH | 30 | PS6 | 295 | 0.0425 |  |  |  |  | SACR-JNP-INSULATION-066 | 2024-06-01
FLS | 525 | MPS-3/4-525-045-B3S1-IH | 2 | 2/3 | 00 | 1 | 4AABSG000E00 | PIPE SCH80 SMLS A106-B PE ASME B36.10M,3/4" | PIPE | 3/4 | K.C.S | Meter | 0.5 | 0.085 | IH | 40 | PS6 | 382 | 0.0425 |  |  |  |  | SACR-JNP-INSULATION-065 | 2024-05-31
FLS | 525 | PWA-3/4-525-005-B1L1-PT | 1 | 1/4 | 00 | 1 | 4AABSG000E00 | PIPE SCH80 SMLS A106-B PE ASME B36.10M,3/4" | PIPE | 3/4 | K.C.S | Meter | 0.5 | 0.085 | PT | - | PS1 | 85 | 0.0425 | SACR-JNP-PAINT-SITE-049 | 2023-01-01 | SACR-JNP-PAINT-SITE-052 | 2023-01-02
SWS | 509 | SWA-3/4-509-070-B1L3-IH | 1 | 1/7 | 01 | 1 | 4AABSK000E00 | PIPE SCH160 SMLS A106-B PE ASME B36.10M,3/4" | PIPE | 3/4 | K.C.S | Meter | 0.5 | 0.085 | IH | 30 | PS5 | 155 | 0.0425 |  |  |  |  | SACR-JNP-INSULATION-045 | 2024-04-22
SWS | 509 | SWA-3/4-509-070-B1L3-IH | 6 | 6/7 | 01 | 1 | 4AABSK000E00 | PIPE SCH160 SMLS A106-B PE ASME B36.10M,3/4" | PIPE | 3/4 | K.C.S | Meter | 0.5 | 0.085 | IH | 30 | PS5 | 155 | 0.0425 |  |  | SACR-JNP-PAINT-SITE-090 | 2024-03-11
SWS | 509 | SWA-3/4-509-071-B1L3-IH | 1 | 1/7 | 01 | 1 | 4AABSK000E00 | PIPE SCH160 SMLS A106-B PE ASME B36.10M,3/4" | PIPE | 3/4 | K.C.S | Meter | 0.5 | 0.085 | IH | 30 | PS5 | 155 | 0.0425 |  |  | SACR-JNP-PAINT-SITE-090 | 2024-03-11
SWS | 509 | SWA-3/4-509-071-B1L3-IH | 6 | 6/7 | 01 | 1 | 4AABSK000E00 | PIPE SCH160 SMLS A106-B PE ASME B36.10M,3/4" | PIPE | 3/4 | K.C.S | Meter | 0.5 | 0.085 | IH | 30 | PS5 | 155 | 0.0425 |  |  | SACR-JNP-PAINT-SITE-090 | 2024-03-11
SWS | 509 | SWA-3/4-509-075-B1L3-PT | 2 | 2/3 | 01A | 2 | 4AABSK000E00 | PIPE SCH160 SMLS A106-B PE ASME B36.10M,3/4" | PIPE | 3/4 | K.C.S | Meter | 0.5 | 0.085 | PT | - | PS1 | 90 | 0.0425 | SACR-JNP-PAINT-SITE-085 | 2024-03-07 | SACR-JNP-PAINT-SITE-084 | 2024-03-06
SWS | 509 | SWA-4-509-031-N1L0N-IP | 3 | 3/11 | 1 | 4 | 4AALSN040E00 | PIPE SCH40S SMLS A312-TP316L PE NACE MR0175/ISO 15156 SSC resistant ASME B36.19M | PIPE | 3/4 | S.S NACE | Meter | 0.5 | 0.085 | IP | 30 | PS7 | 130 | 0.0425 |  |  | SACR-JNP-PAINT-SITE-089 | 2024-03-11
FLS | 525 | AFL-18-525-027-B1C3N-ST | 1 | 1/10 | 3 | 8 | 4MFA4K041B00 | FLANGE SW 300# RF SCH160 A105N NACE MR0175/ISO 15156 SSC resistant ASME B 16.5,1 1/2" | FLANGE | 1.5 | K.C.S NACE | Piece | 1 | 0.022 | ST | 60 | PS5 | 200 | 0.044 | SACR-JNP-PAINT-SITE-093 | 2022-10-01 | SACR-JNP-PAINT-SITE-016 |  | SACR-JNP-INSULATION-027 | 2023-01-16
SWS | 509 | FLG-11/2-509-001-B1A1-ST | 3 | 3/3 | 2 | 4 | 4MFA4G001B00 | FLANGE SW 300# RF SCH80 A105N ASME B 16.5,1 1/2" | FLANGE | 1.5 | K.C.S | Piece | 2 | 0.022 | ST | 30 | PS1 | 45 | 0.044 | SACR-JNP-PAINT-SITE-082 | 2023-05-02 |  |  | SACR-JNP-INSULATION-072 | 2024-06-13
SWS | 509 | FLG-11/2-509-002-B1C6N-ST | 1 | 1/1 | 01A | 6 | 4MFA2R061B00 | FLANGE SW 150# RF XXS A105N NACE MR0175/ISO 15156 SSC resistant, HIC resitant ASME B 16.5,1 1/2" | FLANGE | 1.5 | K.C.S NACE | Piece | 2 | 0.022 | ST | 30 | PS5 | 85 | 0.044 |  |  | SACR-JNP-PAINT-SITE-090 | 2024-03-11 | SACR-JNP-INSULATION-072 | 2024-06-13
SWS | 509 | FLG-3-509-006-B1A1-ST | 4 | 4/7 | 1 | 4 | 4MFA4G001B00 | FLANGE SW 300# RF SCH80 A105N ASME B 16.5,1 1/2" | FLANGE | 1.5 | K.C.S | Piece | 2 | 0.022 | ST | 30 | PS5 | 85 | 0.044 |  |  | SACR-JNP-PAINT-SITE-088 |  | SACR-JNP-INSULATION-044 | 2024-04-17
SWS | 509 | LPS-11/2-509-023-B1L6N-IH | 1 | 1/2 | 01A | 4 | 4MFA2R041B00 | FLANGE SW 150# RF XXS BORE A105N API 945 NACE MR0175/ISO 15156 SSC resistant ASME B 16.5 | FLANGE | 1.5 | K.C.S NACE | PCS | 1 | 0.022 | IH | 30 | PS5 | 135 | 0.044 |  |  | SACR-JNP-PAINT-SITE-090 | 2024-03-11 | SACR-JNP-INSULATION-040 | 2024-04-07
SWS | 509 | NIT-11/2-509-010-B1C6N-ST | 1 | 1/3 | 02A | 5 | 4MFA2R061B00 | FLANGE SW 150# RF XXS A105N NACE MR0175/ISO 15156 SSC resistant, HIC resitant ASME B 16.5,1 1/2" | FLANGE | 1.5 | K.C.S NACE | Piece | 1 | 0.022 | ST | 30 | PS5 | 85 | 0.044 |  |  | SACR-JNP-PAINT-SITE-090 | 2024-03-11 | SACR-JNP-INSULATION-047 | 2024-04-22
SWS | 509 | SWA-3-509-038-B1L3-IH | 1 | 1/10 | 2 | 8 | 4MFA4K001B00 | FLANGE SW 300# RF SCH160 A105N ASME B 16.5,1 1/2" | FLANGE | 1.5 | K.C.S | Piece | 1 | 0.022 | IH | 30 | PS6 | 155 | 0.044 |  |  | SACR-JNP-PAINT-SITE-088 | 2024-03-11 | SACR-JNP-INSULATION-045 | 2024-04-22
SWS | 509 | SWG-11/2-509-005-B1L6N-PT | 5 | 5/6 | 01A | 7 | 4MFA2R041B00 | FLANGE SW 150# RF XXS BORE A105N API 945 NACE MR0175/ISO 15156 SSC resistant ASME B 16.5 | FLANGE | 1.5 | K.C.S NACE | PCS | 2 | 0.022 | PT | - | PS1 | 85 | 0.044 | SACR-JNP-PAINT-SITE-085 | 2024-03-07 | SACR-JNP-PAINT-SITE-084 | 2024-03-06
SWS | 509 | SWW-2-509-017-B1L6N-IP | 2 | 2/4 | 00 | 7 | 4MFA2R041B00 | FLANGE SW 150# RF XXS BORE A105N API 945 NACE MR0175/ISO 15156 SSC resistant ASME B 16.5 | FLANGE | 1.5 | K.C.S NACE | PCS | 2 | 0.022 | IP | 30 | PS1 | 155 | 0.044 | SACR-JNP-PAINT-SITE-092 | 2022-10-01 | SACR-JNP-PAINT-SITE-089 | 2024-03-11 | SACR-JNP-INSULATION-046 | 2024-04-22
SWS | 509 | SWW-2-509-017-B1L6N-IP | 4 | 4/4 | 00 | 7 | 4MFA2R041B00 | FLANGE SW 150# RF XXS BORE A105N API 945 NACE MR0175/ISO 15156 SSC resistant ASME B 16.5 | FLANGE | 1.5 | K.C.S NACE | PCS | 2 | 0.022 | IP | 30 | PS1 | 155 | 0.044 | SACR-JNP-PAINT-SITE-092 | 2022-10-01 | SACR-JNP-PAINT-SITE-089 | 2024-03-11 | SACR-JNP-INSULATION-046 | 2024-04-22
SWS | 509 | SWA-1-509-064-B1L6N-PT | 1 | 1/5 | 02A | 1 | 4AABSR040100 | PIPE XXS SMLS A106-B PE NACE MR0175/ISO 15156 SSC resistant ASME B36.10M,1" | PIPE | 1 | K.C.S NACE | Meter | 0.4 | 0.104 | PT | - | PS1 | 85 | 0.044 | SACR-JNP-PAINT-SITE-085 | 2024-03-07 | SACR-JNP-PAINT-SITE-084 | 2024-03-04
SWS | 509 | SWA-1-509-064-B1L6N-PT | 2 | 2/5 | 02A | 1 | 4AABSR040100 | PIPE XXS SMLS A106-B PE NACE MR0175/ISO 15156 SSC resistant ASME B36.10M,1" | PIPE | 1 | K.C.S NACE | Meter | 0.4 | 0.104 | PT | - | PS1 | 85 | 0.044 | SACR-JNP-PAINT-SITE-085 | 2024-03-07 | SACR-JNP-PAINT-SITE-084 | 2024-03-04
SWS | 509 | SWA-1-509-064-B1L6N-PT | 2 | 2/5 | 02A | 1 | 4AABSR040100 | PIPE XXS SMLS A106-B PE NACE MR0175/ISO 15156 SSC resistant ASME B36.10M,1" | PIPE | 1 | K.C.S NACE | Meter | 0.4 | 0.104 | PT | - | PS1 | 85 | 0.044 | SACR-JNP-PAINT-SITE-085 | 2024-03-07 | SACR-JNP-PAINT-SITE-084 | 2024-03-04
SWS | 509 | SWA-1-509-065-B1L6N-PT | 2 | 2/5 | 02A | 1 | 4AABSR040100 | PIPE XXS SMLS A106-B PE NACE MR0175/ISO 15156 SSC resistant ASME B36.10M,1" | PIPE | 1 | K.C.S NACE | Meter | 0.4 | 0.104 | PT | - | PS1 | 85 | 0.044 | SACR-JNP-PAINT-SITE-085 | 2024-03-07 | SACR-JNP-PAINT-SITE-084 | 2024-03-04
SWS | 509 | SWA-1-509-065-B1L6N-PT | 2 | 2/5 | 02A | 1 | 4AABSR040100 | PIPE XXS SMLS A106-B PE NACE MR0175/ISO 15156 SSC resistant ASME B36.10M,1" | PIPE | 1 | K.C.S NACE | Meter | 0.4 | 0.104 | PT | - | PS1 | 85 | 0.044 | SACR-JNP-PAINT-SITE-085 | 2024-03-07 | SACR-JNP-PAINT-SITE-084 | 2024-03-04
SWS | 509 | SWA-1-509-068-N1L0N-IP | 5 | 5/5 | 01 | 1 | 4AALSN040100 | PIPE SCH40S SMLS A312-TP316L PE NACE MR0175/ISO 15156 SSC resistant ASME B36.19M | PIPE | 1 | S.S NACE | Meter | 0.4 | 0.104 | IP | 30 | PS7 | 155 | 0.044 | SACR-JNP-PAINT-SITE-085 | 2024-03-07 | SACR-JNP-PAINT-SITE-084 | 2024-03-04
SWS | 509 | SWA-1-509-069-N1L0N-IP | 5 | 5/5 | 01 | 1 | 4AALSN040100 | PIPE SCH40S SMLS A312-TP316L PE NACE MR0175/ISO 15156 SSC resistant ASME B36.19M | PIPE | 1 | S.S NACE | Meter | 0.4 | 0.104 | IP | 30 | PS7 | 155 | 0.044 | SACR-JNP-PAINT-SITE-085 | 2024-03-07 | SACR-JNP-PAINT-SITE-084 | 2024-03-04
SWS | 509 | SWA-1-509-087-B1L6N-PT | 6 | 6/7 | 1 | 1 | 4AABSR060100 | PIPE XXS SMLS A106-B PE NACE MR0175/ISO 15156 SSC resistant, HIC resitant ASME B36.10M,1" | PIPE | 1 | K.C.S NACE | Meter | 0.4 | 0.104 | PT | - | PS2 | 102 | 0.044
SWS | 509 | SWW-1-509-016-B1L6N-IP | 3 | 3/3 | 01 | 1 | 4AABSR040100 | PIPE XXS SMLS A106-B PE NACE MR0175/ISO 15156 SSC resistant ASME B36.10M,1" | PIPE | 1 | K.C.S NACE | Meter | 0.4 | 0.104 | IP | 30 | PS1 | 85 | 0.044 | SACR-JNP-PAINT-SITE-092 | 2022-10-01 | SACR-JNP-PAINT-SITE-090 | 2024-03-11 | SACR-JNP-INSULATION-055 | 2024-04-25
SWS | 509 | SWW-1-509-043-B1L6N-PT | 4 | 4/6 | 02A | 1 | 4AABSR040100 | PIPE XXS SMLS A106-B PE NACE MR0175/ISO 15156 SSC resistant ASME B36.10M,1" | PIPE | 1 | K.C.S NACE | Meter | 0.4 | 0.104 | PT | - | PS1 | 155 | 0.044 | SACR-JNP-PAINT-SITE-085 | 2024-03-07 | SACR-JNP-PAINT-SITE-084 | 2024-03-06
SWS | 509 | SWA-1-509-064-B1L6N-PT | 5 | 5/5 | 02A | 6 | 4MFA2R040100 | FLANGE SW 150# RF XXS BORE A105N API 945 NACE MR0175/ISO 15156 SSC resistant ASME B 16.5 | FLANGE | 1 | K.C.S NACE | PCS | 3 | 0.015 | PT | - | PS1 | 85 | 0.045 | SACR-JNP-PAINT-SITE-085 | 2024-03-07 | SACR-JNP-PAINT-SITE-084 | 2024-03-04
SWS | 509 | SWA-1-509-065-B1L6N-PT | 5 | 5/5 | 02A | 6 | 4MFA2R040100 | FLANGE SW 150# RF XXS BORE A105N API 945 NACE MR0175/ISO 15156 SSC resistant ASME B 16.5 | FLANGE | 1 | K.C.S NACE | PCS | 3 | 0.015 | PT | - | PS1 | 85 | 0.045 | SACR-JNP-PAINT-SITE-085 | 2024-03-07 | SACR-JNP-PAINT-SITE-084 | 2024-03-04
SWS | 509 | SWA-1-509-068-N1L0N-IP | 4 | 4/5 | 01 | 5 | 4MFL2N040100 | FLANGE SW 150# RF SCH40S BORE A182-F316L NACE MR0175/ISO 15156 SSC resistant ASME B 16.5 | FLANGE | 1 | K.C.S NACE | PCS | 3 | 0.015 | IP | 30 | PS7 | 155 | 0.045 | SACR-JNP-PAINT-SITE-085 | 2024-03-07 | SACR-JNP-PAINT-SITE-084 | 2024-03-04
SWS | 509 | SWA-1-509-069-N1L0N-IP | 4 | 4/5 | 01 | 3 | 4MFL2N040100 | FLANGE SW 150# RF SCH40S BORE A182-F316L NACE MR0175/ISO 15156 SSC resistant ASME B 16.5 | FLANGE | 1 | K.C.S NACE | PCS | 3 | 0.015 | IP | 30 | PS7 | 155 | 0.045 | SACR-JNP-PAINT-SITE-085 | 2024-03-07 | SACR-JNP-PAINT-SITE-084 | 2024-03-04
SWS | 509 | TR-509-V01-B1C6N-IH/K1K2A3 | 1 | 1/5 | 00 | 2 | 4MFA4R060100 | FLANGE SW 300# RF XXS A105N NACE MR0175/ISO 15156 SSC resistant, HIC resitant ASME B 16.5,1" | FLANGE | 1 | K.C.S NACE | Piece | 1 | 0.015 | IH | 30 | PS6 | 155 | 0.045 |  |  | SACR-JNP-PAINT-SITE-091 | 2024-03-11
SWS | 509 | DMW-11/2-509-004-N1L0N-PT | 2 | 2/3 | 01 | 1 | 4AALSN041B00 | PIPE SCH40S SMLS A312-TP316L PE NACE MR0175/ISO 15156 SSC resistant ASME B36.19M | PIPE | 1.5 | S.S NACE | Meter | 0.3 | 0.151 | PT | - | PS7 | 85 | 0.045 | SACR-JNP-PAINT-SITE-082 | 2023-05-02 | SACR-JNP-PAINT-SITE-106 | 2024-03-30
SWS | 509 | FLG-3-509-006-B1A1-ST | 4 | 4/7 | 1 | 3 | 4AABSG001B00 | PIPE SCH80 SMLS A106-B PE ASME B36.10M,1 1/2" | PIPE | 1.5 | K.C.S | Meter | 0.3 | 0.151 | ST | 30 | PS5 | 85 | 0.045 |  |  | SACR-JNP-PAINT-SITE-088 |  | SACR-JNP-INSULATION-044 | 2024-04-17
FWS | 522 | CHM-1-522-001-N1F0-PT | 1 | 1/2 | 00D | 2 | 4BALS1000100 | ELBOW 90 DEG 3000# SW A182-F316L ASME B16.11,1" | ELBOW 90 | 1 | S.S | Piece | 5 | 0.007 | PT | - | PS7 | 85 | 0.049 | SACR-JNP-PAINT-SITE-037 | 2022-11-03 | SACR-JNP-PAINT-SITE-038 | 2022-11-04
FLS-STEAM | 525 | FLG-2-525-048-B1S1-IH-TS4 | 1 | 1/1 | 00A | 2 | 4BAAS1000100 | ELBOW 90 DEG 3000# SW A105N ASME B16.11,1" | ELBOW 90 | 1 | K.C.S | Piece | 7 | 0.007 | IH | 30 | PS6 | - | 0.049 |  |  | SACR-JNP-PAINT-SITE-072 | 2023-03-07
FLS-STEAM | 525 | FLG-8-525-051-B1S1-IP-TR4 | 1 | 1/1 | 00 | 2 | 4BAAS1000100 | ELBOW 90 DEG 3000# SW A105N ASME B16.11,1" | ELBOW 90 | 1 | K.C.S | Piece | 7 | 0.007 | IP | 30 | PS1 | - | 0.049 | SACR-JNP-PAINT-SITE-056 | 2023-01-02 | SACR-JNP-PAINT-SITE-057 | 2023-01-03
SWS | 509 | LPS-1-509-002-B1S1-IH | 1 | 1/4 | 01 | 2 | 4BAAS1000100 | ELBOW 90 DEG 3000# SW A105N ASME B16.11,1" | ELBOW 90 | 1 | K.C.S | Piece | 3 | 0.007 | IH | 30 | PS6 | 295 | 0.049 |  |  | SACR-JNP-PAINT-SITE-090 | 2024-03-11 | SACR-JNP-INSULATION-040 | 2024-04-07
SWS | 509 | TR-509-V01-B1C6N-IH/LG-008/01 | 1 | 1/3 | 00 | 2 | 4BAAS3060100 | ELBOW 90 DEG 9000# SW A105N NACE MR0175/ISO 15156 SSC resistant, HIC resitant ASME B16.11,1" | ELBOW 90 | 1 | K.C.S NACE | Piece | 3 | 0.007 | IH | 30 | PS6 | 155 | 0.049 |  |  | SACR-JNP-PAINT-SITE-091 | 2024-03-11
FLS | 525 | AFL-1/2-525-022-B1C3N-ST | 1 |  | 00A | 1 | 4AABSK040D00 | PIPE SCH160 SMLS A106-B PE NACE MR0175/ISO 15156 SSC resistant ASME B36.10M,1/2" | PIPE | 1/2 | K.C.S NACE | Meter | 0.7 | 0.066 | ST | 30 | PS5 | 200 | 0.049 |  |  |  |  | SACR-JNP-INSULATION-050 | 2024-04-22
FLS | 525 | AFL-1/2-525-023-B1C3N-IP | 1 | 1/1 | 00A | 1 | 4AABSK040D00 | PIPE SCH160 SMLS A106-B PE NACE MR0175/ISO 15156 SSC resistant ASME B36.10M,1/2" | PIPE | 1/2 | K.C.S NACE | Meter | 0.7 | 0.066 | IP | 30 | PS1 | 200 | 0.049 | SACR-JNP-PAINT-SITE-067 | 2023-03-07 | SACR-JNP-PAINT-SITE-069 | 2023-05-07 | SACR-JNP-INSULATION-075 | 2024-06-13
FLS | 525 | LPC-2-525-1009MF-B1S1-IP | 2 | 2/11 | 1 | 3 | 4AABSG000D00 | PIPE SCH80 SMLS A106-B PE ASME B36.10M,1/2" | PIPE | 1/2 | K.C.S | Meter | 0.7 | 0.066 | IP | 30 | PS1 | 85 | 0.049 | SACR-JNP-PAINT-SITE-046 | 2022-11-17 | SACR-JNP-PAINT-SITE-041 | 2022-11-18 | SACR-JNP-INSULATION-062 | 2024-05-28
FLS | 525 | LPS-2-525-1010MF-B1S1-IH | 4 | 4/5 | 1 | 10 | 4AABSG000D00 | PIPE SCH80 SMLS A106-B PE ASME B36.10M,1/2" | PIPE | 1/2 | K.C.S | Meter | 0.7 | 0.066 | IH | 40 | PS6 | 295 | 0.049 |  |  | SACR-JNP-PAINT-SITE-044 |  | SACR-JNP-INSULATION-022 | 2023-01-11
SWS-STEAM | 509 | AFL-2-509-012-B1S1-IH-T1-1 | 6 | 6/7 | 0 | 2 | 4IABAW000D00 | Tube, ASTM A 179 with 1.25mm thickness. | TUBE | 1/2 | K.C.S NACE | Meter | 0.7 | 0.066 | IH | 30 | - | - | 0.049 |  | 2022-10-01
SWS-STEAM | 509 | SWG-4-509-019-B1S1-IH-T1-1 | 3 | 3/8 | 0 | 1 | 4IABAW000D00 | Tube, ASTM A 179 with 1.25mm thickness. | TUBE | 1/2 | S.S | Meter | 0.7 | 0.066 | IH | 30 | - | - | 0.049
FLS | 525 | TR-525-V01-B1A3-IP/D | 1 | 1/1 | 00 | 1 | 4NDA2F000400 | BLIND FLANGE 150# RF A105N ASME B 16.5,4" | BLIND FLANGE | 4 | K.C.S | Piece | 1 | 0.09 | IP | 30 | PS1 | 250 | 0.05 | SACR-JNP-PAINT-SITE-068 | 2023-03-07
SWS | 509 | AFL-4-509-002-B1C3N-ST | 3 | 3/4 | 3 | 3 | 4CCASE040400 | ELBOW 45 DEG SCH40 A234-WPB BW NACE MR0175/ISO 15156 SSC resistant SEAMLESS, ASME B16.9,4" | ELBOW 45 | 4 | K.C.S NACE | Piece | 1 | 0.05 | ST | 40 | PS5 | 85 | 0.05 |  | 2022-10-01 | SACR-JNP-PAINT-SITE-088 |  | SACR-JNP-INSULATION-054 | 2024-04-25
SWS | 509 | SWA-4-509-001-B3L6N-PT | 9 | 9/10 | 2 | 3 | 4CCASI060400 | ELBOW 45 DEG SCH120 A234-WPB BW NACE MR0175/ISO 15156 SSC resistant, HIC resitant SEAMLESS, ASME B16.9,4" | ELBOW 45 | 4 | K.C.S NACE | Piece | 1 | 0.05 | PT | - | PS1 | 85 | 0.05 | SACR-JNP-PAINT-SITE-076 | 2023-01-20 | SACR-JNP-PAINT-SITE-077 | 2023-01-20
SWS | 509 | SWA-4-509-004-B1L6N-PT | 3 | 3/9 | 1 | 3 | 4CCASI040400 | ELBOW 45 DEG SCH120 A234-WPB BW NACE MR0175/ISO 15156 SSC resistant SEAMLESS, ASME B16.9 | ELBOW 45 | 4 | K.C.S NACE | PCS | 1 | 0.05 | PT | - | PS1 | 85 | 0.05 | SACR-JNP-PAINT-SITE-081 | 2023-05-01
SWS | 509 | SWA-4-509-004-B1L6N-PT | 4 | 4/9 | 1 | 2 | 4CCASI040400 | ELBOW 45 DEG SCH120 A234-WPB BW NACE MR0175/ISO 15156 SSC resistant SEAMLESS, ASME B16.9 | ELBOW 45 | 4 | K.C.S NACE | PCS | 1 | 0.05 | PT | - | PS1 | 85 | 0.05 | SACR-JNP-PAINT-SITE-081 | 2023-05-01
SWS | 509 | SWA-4-509-004-B1L6N-PT | 5 | 5/9 | 1 | 3 | 4CCASI040400 | ELBOW 45 DEG SCH120 A234-WPB BW NACE MR0175/ISO 15156 SSC resistant SEAMLESS, ASME B16.9 | ELBOW 45 | 4 | K.C.S NACE | PCS | 1 | 0.05 | PT | - | PS1 | 85 | 0.05 | SACR-JNP-PAINT-SITE-081 | 2023-05-01
SWS | 509 | SWA-4-509-023-N1L0N-IH | 8 | 8/11 | 2 | 3 | 4CCLSL040400 | ELBOW 45 DEG SCH10S A403-WP316L BW NACE MR0175/ISO 15156 SSC resistant SEAMLESS, ASME B16.9 | ELBOW 45 | 4 | K.C.S NACE | PCS | 1 | 0.05 | IH | 40 | PS5 | 102 | 0.05 |  |  | SACR-JNP-PAINT-SITE-089 | 2024-03-11 | SACR-JNP-INSULATION-034 | 2024-02-23
SWS | 509 | SWA-4-509-025-B1L3-IH | 2 | 2/3 | 1 | 2 | 4CCASE000400 | ELBOW 45 DEG SCH40 A234-WPB BW SEAMLESS, ASME B16.9,4" | ELBOW 45 | 4 | K.C.S | Piece | 1 | 0.05 | IH | 40 | PS6 | 155 | 0.05 |  |  | SACR-JNP-PAINT-SITE-089 | 2024-03-11 | SACR-JNP-INSULATION-034 | 2024-02-23
SWS | 509 | SWA-4-509-031-N1L0N-IP | 8 | 8/11 | 1 | 2 | 4CCLSL040400 | ELBOW 45 DEG SCH10S A403-WP316L BW NACE MR0175/ISO 15156 SSC resistant SEAMLESS, ASME B16.9 | ELBOW 45 | 4 | K.C.S NACE | PCS | 1 | 0.05 | IP | 30 | PS7 | 130 | 0.05 |  |  | SACR-JNP-PAINT-SITE-089 | 2024-03-11
SWS | 509 | AFL-4-509-005-B1C3N-ST | 2 | 2/4 | 3 | 2 | 4CAASE040300 | ELBOW 90 DEG LR SCH40 A234-WPB BW NACE MR0175/ISO 15156 SSC resistant SEAMLESS, ASME B16.9,3" | ELBOW 90 | 3 | K.C.S NACE | Piece | 1 | 0.05 | ST | 40 | PS5 | 85 | 0.05 |  | 2022-10-01 | SACR-JNP-PAINT-SITE-088 |  | SACR-JNP-INSULATION-072 | 2024-06-13
SWS | 509 | AFL-4-509-005-B1C3N-ST | 3 | 3/4 | 3 | 3 | 4CAASE040300 | ELBOW 90 DEG LR SCH40 A234-WPB BW NACE MR0175/ISO 15156 SSC resistant SEAMLESS, ASME B16.9,3" | ELBOW 90 | 3 | K.C.S NACE | Piece | 1 | 0.05 | ST | 40 | PS5 | 85 | 0.05 |  | 2022-10-01 | SACR-JNP-PAINT-SITE-088 |  | SACR-JNP-INSULATION-072 | 2024-06-13
FLS | 525 | CBD-4-525-003-B1A3-IP | 3 | 3/3 | 02A | 2 | 4CAASE000300 | ELBOW 90 DEG LR SCH40 A234-WPB BW SEAMLESS, ASME B16.9,3" | ELBOW 90 | 3 | K.C.S | Piece | 1 | 0.05 | IP | 30 | PS1 | 250 | 0.05 | SACR-JNP-PAINT-SITE-065 | 2023-03-04 | SACR-JNP-PAINT-SITE-066 | 2023-03-04 | SACR-JNP-INSULATION-075 | 2024-06-13
SWS | 509 | CWR-3-509-001-B1L1-PT | 2 | 2/3 | 1 | 4 | 4CAASE000300 | ELBOW 90 DEG LR SCH40 A234-WPB BW SEAMLESS, ASME B16.9,3" | ELBOW 90 | 3 | K.C.S | Piece | 1 | 0.05 | PT | - | PS1 | 85 | 0.05 | SACR-JNP-PAINT-SITE-074 | 2023-06-20 | SACR-JNP-PAINT-SITE-075 | 2023-01-20
SWS | 509 | DMW-3-509-004-L1L0-PT | 2 | 2/6 | 1 | 3 | 4CAJSL000300 | ELBOW 90 DEG LR SCH10S A403-WP304L BW SEAMLESS, ASME B16.9,3" | ELBOW 90 | 3 | S.S | Piece | 1 | 0.05 | PT | - | PS7 | 85 | 0.05 |  |  | SACR-JNP-PAINT-SITE-106 | 2024-03-30
SWS | 509 | FLG-3-509-006-B1A1-ST | 5 | 5/7 | 1 | 3 | 4CAASE000300 | ELBOW 90 DEG LR SCH40 A234-WPB BW SEAMLESS, ASME B16.9,3" | ELBOW 90 | 3 | K.C.S | Piece | 1 | 0.05 | ST | 30 | PS5 | 85 | 0.05 |  |  | SACR-JNP-PAINT-SITE-088 |  | SACR-JNP-INSULATION-044 | 2024-04-17
FLS | 525 | FLR-3-525-015-B1A3-PT | 2 | 2/3 | 3a | 2 | 4CAASE000300 | ELBOW 90 DEG LR SCH40 A234-WPB BW SEAMLESS, ASME B16.9,3" | ELBOW 90 | 3 | K.C.S | Piece | 1 | 0.05 | PT | 30 | PS1 | 250 | 0.05 | SACR-JNP-PAINT-SITE-025 | 2022-10-24 | SACR-JNP-PAINT-SITE-032 | 2022-10-29
FLS | 525 | FLR-3-525-015-B1A3-PT | 3 | 3/3 | 3a | 2 | 4CAASE000300 | ELBOW 90 DEG LR SCH40 A234-WPB BW SEAMLESS, ASME B16.9,3" | ELBOW 90 | 3 | K.C.S | Piece | 1 | 0.05 | PT | 30 | PS1 | 250 | 0.05 | SACR-JNP-PAINT-SITE-025 | 2022-10-24 | SACR-JNP-PAINT-SITE-032 | 2022-10-29
FWS | 522 | FWA-3-522-005-B1L1-PT | 4 | 4/4 | 1 | 3 | 4CAASE000300 | ELBOW 90 DEG LR SCH40 A234-WPB BW SEAMLESS, ASME B16.9,3" | ELBOW 90 | 3 | K.C.S | Piece | 1 | 0.05 | PT | - | PS1 | 85 | 0.05 | SACR-JNP-PAINT-SITE-009 | 2022-10-03 | SACR-JNP-PAINT-SITE-012 | 2022-10-05
FWS | 522 | FWA-3-522-007-B1L1-PT | 3 | 3/3 | 1 | 3 | 4CAASE000300 | ELBOW 90 DEG LR SCH40 A234-WPB BW SEAMLESS, ASME B16.9,3" | ELBOW 90 | 3 | K.C.S | Piece | 1 | 0.05 | PT | - | PS1 | 85 | 0.05 | SACR-JNP-PAINT-SITE-009 | 2022-10-03 | SACR-JNP-PAINT-SITE-012 | 2022-10-05
SWS | 509 | LPC-3-509-010-B1S1-IH | 3 | 3/14 | 1 | 3 | 4CAASE000300 | ELBOW 90 DEG LR SCH40 A234-WPB BW SEAMLESS, ASME B16.9,3" | ELBOW 90 | 3 | K.C.S | Piece | 1 | 0.05 | IH | 30 | PS5 | 135 | 0.05 |  |  | SACR-JNP-PAINT-SITE-090 | 2024-03-11 | SACR-JNP-INSULATION-067 | 2024-06-02
SWS | 509 | LPC-3-509-010-B1S1-IH | 13 | 13/14 | 1 | 3 | 4CAASE000300 | ELBOW 90 DEG LR SCH40 A234-WPB BW SEAMLESS, ASME B16.9,3" | ELBOW 90 | 3 | K.C.S | Piece | 1 | 0.05 | IH | 30 | PS5 | 135 | 0.05 |  |  | SACR-JNP-PAINT-SITE-090 | 2024-03-11
SWS | 509 | NIT-3-509-011-B1O1-PT | 3 | 3/6 | 1 | 3 | 4CAASE000300 | ELBOW 90 DEG LR SCH40 A234-WPB BW SEAMLESS, ASME B16.9,3" | ELBOW 90 | 3 | K.C.S | Piece | 1 | 0.05 | PT | - | PS1 | 85 | 0.05 | SACR-JNP-PAINT-SITE-092 | 2022-10-01
FLS | 525 | SLP-4-525-004-B1A3-IP | 2 | 2/3 | 03A | 3 | 4CAASE000300 | ELBOW 90 DEG LR SCH40 A234-WPB BW SEAMLESS, ASME B16.9,3" | ELBOW 90 | 3 | K.C.S | Piece | 1 | 0.05 | IP | 30 | PS1 | 250 | 0.05 | SACR-JNP-PAINT-SITE-065 | 2023-03-04 | SACR-JNP-PAINT-SITE-066 | 2023-03-04 | SACR-JNP-INSULATION-075 | 2024-06-13
SWS | 509 | SWA-3-509-008-B1L3-PT | 2 | 2/11 | 2 | 4 | 4CAASE000300 | ELBOW 90 DEG LR SCH40 A234-WPB BW SEAMLESS, ASME B16.9,3" | ELBOW 90 | 3 | K.C.S | Piece | 1 | 0.05 | PT | - | PS1 | 90 | 0.05 | SACR-JNP-PAINT-SITE-092 | 2022-10-01
SWS | 509 | SWA-3-509-008-B1L3-PT | 7 | 7/11 | 2 | 3 | 4CAASE000300 | ELBOW 90 DEG LR SCH40 A234-WPB BW SEAMLESS, ASME B16.9,3" | ELBOW 90 | 3 | K.C.S | Piece | 1 | 0.05 | PT | - | PS1 | 90 | 0.05 | SACR-JNP-PAINT-SITE-092 | 2022-10-01
SWS | 509 | SWA-3-509-008-B1L3-PT | 9 | 9/11 | 2 | 1 | 4CAASE000300 | ELBOW 90 DEG LR SCH40 A234-WPB BW SEAMLESS, ASME B16.9,3" | ELBOW 90 | 3 | K.C.S | Piece | 1 | 0.05 | PT | - | PS1 | 90 | 0.05 | SACR-JNP-PAINT-SITE-092 | 2022-10-01
SWS | 509 | SWA-3-509-008-B1L3-PT | 10 | 10/11 | 2 | 3 | 4CAASE000300 | ELBOW 90 DEG LR SCH40 A234-WPB BW SEAMLESS, ASME B16.9,3" | ELBOW 90 | 3 | K.C.S | Piece | 1 | 0.05 | PT | - | PS1 | 90 | 0.05 | SACR-JNP-PAINT-SITE-092 | 2022-10-01
SWS | 509 | SWA-3-509-009-B1L3-PT | 2 | 2/4 | 1 | 2 | 4CAASE000300 | ELBOW 90 DEG LR SCH40 A234-WPB BW SEAMLESS, ASME B16.9,3" | ELBOW 90 | 3 | K.C.S | Piece | 1 | 0.05 | PT | - | PS1 | 90 | 0.05 | SACR-JNP-PAINT-SITE-081 | 2023-05-01
SWS | 509 | SWA-3-509-009-B1L3-PT | 3 | 3/4 | 1 | 3 | 4CAASE000300 | ELBOW 90 DEG LR SCH40 A234-WPB BW SEAMLESS, ASME B16.9,3" | ELBOW 90 | 3 | K.C.S | Piece | 1 | 0.05 | PT | - | PS1 | 90 | 0.05 | SACR-JNP-PAINT-SITE-081 | 2023-05-01
SWS | 509 | SWA-3-509-022-B1L3-IP | 2 | 2/8 | 1 | 4 | 4CAASE000300 | ELBOW 90 DEG LR SCH40 A234-WPB BW SEAMLESS, ASME B16.9,3" | ELBOW 90 | 3 | K.C.S | Piece | 1 | 0.05 | IP | 30 | PS1 | 155 | 0.05 | SACR-JNP-PAINT-SITE-092 | 2022-10-01 | SACR-JNP-PAINT-SITE-088 | 2024-03-11 | SACR-JNP-INSULATION-046 | 2024-04-22
SWS | 509 | SWA-3-509-038-B1L3-IH | 4 | 4/10 | 2 | 2 | 4CAASE000300 | ELBOW 90 DEG LR SCH40 A234-WPB BW SEAMLESS, ASME B16.9,3" | ELBOW 90 | 3 | K.C.S | Piece | 1 | 0.05 | IH | 30 | PS6 | 155 | 0.05 |  |  | SACR-JNP-PAINT-SITE-088 | 2024-03-11 | SACR-JNP-INSULATION-045 | 2024-04-22
SWS | 509 | SWA-3-509-038-B1L3-IH | 5 | 5/10 | 2 | 4 | 4CAASE000300 | ELBOW 90 DEG LR SCH40 A234-WPB BW SEAMLESS, ASME B16.9,3" | ELBOW 90 | 3 | K.C.S | Piece | 1 | 0.05 | IH | 30 | PS6 | 155 | 0.05 |  |  | SACR-JNP-PAINT-SITE-088 | 2024-03-11 | SACR-JNP-INSULATION-045 | 2024-04-22
SWS | 509 | SWA-3-509-038-B1L3-IH | 7 | 7/10 | 2 | 4 | 4CAASE000300 | ELBOW 90 DEG LR SCH40 A234-WPB BW SEAMLESS, ASME B16.9,3" | ELBOW 90 | 3 | K.C.S | Piece | 1 | 0.05 | IH | 30 | PS6 | 155 | 0.05 |  |  | SACR-JNP-PAINT-SITE-088 | 2024-03-11 | SACR-JNP-INSULATION-045 | 2024-04-22
SWS | 509 | SWA-3-509-038-B1L3-IH | 8 | 8/10 | 2 | 4 | 4CAASE000300 | ELBOW 90 DEG LR SCH40 A234-WPB BW SEAMLESS, ASME B16.9,3" | ELBOW 90 | 3 | K.C.S | Piece | 1 | 0.05 | IH | 30 | PS6 | 155 | 0.05 |  |  | SACR-JNP-PAINT-SITE-088 | 2024-03-11 | SACR-JNP-INSULATION-045 | 2024-04-22
SWS | 509 | SWA-3-509-038-B1L3-IH | 10 | 10/10 | 2 | 3 | 4CAASE000300 | ELBOW 90 DEG LR SCH40 A234-WPB BW SEAMLESS, ASME B16.9,3" | ELBOW 90 | 3 | K.C.S | Piece | 1 | 0.05 | IH | 30 | PS6 | 155 | 0.05 |  |  | SACR-JNP-PAINT-SITE-088 | 2024-03-11 | SACR-JNP-INSULATION-045 | 2024-04-22
SWS | 509 | SWA-3-509-042-B1L3-PT | 2 | 2/6 | 2 | 4 | 4CAASE000300 | ELBOW 90 DEG LR SCH40 A234-WPB BW SEAMLESS, ASME B16.9,3" | ELBOW 90 | 3 | K.C.S | Piece | 1 | 0.05 | PT | - | PS1 | 90 | 0.05 | SACR-JNP-PAINT-SITE-092 | 2022-10-01
SWS | 509 | SWA-3-509-042-B1L3-PT | 5 | 5/6 | 2 | 2 | 4CAASE000300 | ELBOW 90 DEG LR SCH40 A234-WPB BW SEAMLESS, ASME B16.9,3" | ELBOW 90 | 3 | K.C.S | Piece | 1 | 0.05 | PT | - | PS1 | 90 | 0.05 | SACR-JNP-PAINT-SITE-092 | 2022-10-01
SWS | 509 | SWA-3-509-073-B1L3-IP | 2 | 2/9 | 1 | 5 | 4CAASE000300 | ELBOW 90 DEG LR SCH40 A234-WPB BW SEAMLESS, ASME B16.9,3" | ELBOW 90 | 3 | K.C.S | Piece | 1 | 0.05 | IP | 30 | PS1 | 130 | 0.05 | SACR-JNP-PAINT-SITE-092 | 2022-10-01 | SACR-JNP-PAINT-SITE-088 | 2024-03-11 | SACR-JNP-INSULATION-048 | 2024-04-22
SWS | 509 | SWA-3-509-073-B1L3-IP | 7 | 7/9 | 1 | 3 | 4CAASE000300 | ELBOW 90 DEG LR SCH40 A234-WPB BW SEAMLESS, ASME B16.9,3" | ELBOW 90 | 3 | K.C.S | Piece | 1 | 0.05 | IP | 30 | PS1 | 130 | 0.05 | SACR-JNP-PAINT-SITE-092 | 2022-10-01 | SACR-JNP-PAINT-SITE-088 | 2024-03-11 | SACR-JNP-INSULATION-070 | 2024-06-13
SWS | 509 | SWA-3-509-078-B1L3-IH | 3 | 3/4 | 1 | 2 | 4CAASE000300 | ELBOW 90 DEG LR SCH40 A234-WPB BW SEAMLESS, ASME B16.9,3" | ELBOW 90 | 3 | K.C.S | Piece | 1 | 0.05 | IH | 30 | PS5 | 155 | 0.05 |  |  | SACR-JNP-PAINT-SITE-088 | 2024-03-11 | SACR-JNP-INSULATION-052 | 2024-04-25
SWS | 509 | SWA-3-509-078-B1L3-IH | 4 | 4/4 | 1 | 3 | 4CAASE000300 | ELBOW 90 DEG LR SCH40 A234-WPB BW SEAMLESS, ASME B16.9,3" | ELBOW 90 | 3 | K.C.S | Piece | 1 | 0.05 | IH | 30 | PS5 | 155 | 0.05 |  |  | SACR-JNP-PAINT-SITE-088 | 2024-03-11 | SACR-JNP-INSULATION-052 | 2024-04-25
SWS | 509 | SWA-4-509-058-B3L6N-PT | 4 | 4/8 | 2 | 4 | 4CAASK060300 | ELBOW 90 DEG LR SCH160 A234-WPB BW NACE MR0175/ISO 15156 SSC resistant, HIC resitant SEAMLESS, ASME B16.9,3" | ELBOW 90 | 3 | K.C.S NACE | Piece | 1 | 0.05 | PT | - | PS1 | 85 | 0.05 | SACR-JNP-PAINT-SITE-092 | 2022-10-01
SWS | 509 | SWG-3-509-004-B1C3N-PT | 1 | 1/1 | 1 | 4 | 4CAASE040300 | ELBOW 90 DEG LR SCH40 A234-WPB BW NACE MR0175/ISO 15156 SSC resistant SEAMLESS, ASME B16.9,3" | ELBOW 90 | 3 | K.C.S NACE | Piece | 1 | 0.05 | PT | - | PS1 | 85 | 0.05 | SACR-JNP-PAINT-SITE-092 | 2022-10-01
SWS | 509 | SWG-3-509-008-B1C6N-ST | 4 | 4/7 | 3 | 11 | 4CAASK060300 | ELBOW 90 DEG LR SCH160 A234-WPB BW NACE MR0175/ISO 15156 SSC resistant, HIC resitant SEAMLESS, ASME B16.9,3" | ELBOW 90 | 3 | K.C.S NACE | Piece | 1 | 0.05 | ST | 30 | PS5 | 130 | 0.05 |  |  | SACR-JNP-PAINT-SITE-089 | 2024-03-11 | SACR-JNP-INSULATION-072 | 2024-06-13
SWS | 509 | SWG-4-509-003-B1C6N-PT | 6 | 6/13 | 2 | 3 | 4CAASK060300 | ELBOW 90 DEG LR SCH160 A234-WPB BW NACE MR0175/ISO 15156 SSC resistant, HIC resitant SEAMLESS, ASME B16.9,3" | ELBOW 90 | 3 | K.C.S NACE | Piece | 1 | 0.05 | PT | - | PS1 | 85 | 0.05 | SACR-JNP-PAINT-SITE-076 | 2023-01-20 | SACR-JNP-PAINT-SITE-077 | 2023-01-20
SWS | 509 | SWG-4-509-003-B1C6N-PT | 12 | 12/13 | 2 | 5 | 4CAASK060300 | ELBOW 90 DEG LR SCH160 A234-WPB BW NACE MR0175/ISO 15156 SSC resistant, HIC resitant SEAMLESS, ASME B16.9,3" | ELBOW 90 | 3 | K.C.S NACE | Piece | 1 | 0.05 | PT | - | PS1 | 85 | 0.05 | SACR-JNP-PAINT-SITE-076 | 2023-01-20 | SACR-JNP-PAINT-SITE-077 | 2023-01-20
SWS | 509 | SWG-4-509-019-B1C3N-ST | 5 | 5/6 | 2 | 2 | 4CAASE040300 | ELBOW 90 DEG LR SCH40 A234-WPB BW NACE MR0175/ISO 15156 SSC resistant SEAMLESS, ASME B16.9,3" | ELBOW 90 | 3 | K.C.S NACE | Piece | 1 | 0.05 | ST | 40 | PS5 | 155 | 0.05 |  |  | SACR-JNP-PAINT-SITE-079 |  | SACR-JNP-INSULATION-058 | 2024-04-30
SWS | 509 | SWW-3-509-010-B1L6N-IP | 2 | 2/2 | 1 | 2 | 4CAASE040300 | ELBOW 90 DEG LR SCH40 A234-WPB BW NACE MR0175/ISO 15156 SSC resistant SEAMLESS, ASME B16.9,3" | ELBOW 90 | 3 | K.C.S NACE | Piece | 1 | 0.05 | IP | 30 | PS1 | 85 | 0.05 | SACR-JNP-PAINT-SITE-092 | 2022-10-01 | SACR-JNP-PAINT-SITE-089 | 2024-03-11 | SACR-JNP-INSULATION-046 | 2024-04-22
FLS | 525 | LPC-3/4-525-002-B1S1-IH | 1 | 1/3 | 00 | 6 | 4BAAS1000E00 | ELBOW 90 DEG 3000# SW A105N ASME B16.11,3/4" | ELBOW 90 | 3/4 | K.C.S | Piece | 1 | 0.005 | IH | 30 | PS5 | 85 | 0.05 |  |  | SACR-JNP-PAINT-SITE-053 | 2023-01-02 | SACR-JNP-INSULATION-050 | 2024-04-22
SWS | 509 | SWA-3/4-509-070-B1L3-IH | 1 | 1/7 | 01 | 3 | 4BAAS2000E00 | ELBOW 90 DEG 6000# SW A105N ASME B16.11,3/4" | ELBOW 90 | 3/4 | K.C.S | Piece | 2 | 0.005 | IH | 30 | PS5 | 155 | 0.05 |  |  |  |  | SACR-JNP-INSULATION-045 | 2024-04-22
SWS | 509 | SWA-3/4-509-071-B1L3-IH | 1 | 1/7 | 01 | 3 | 4BAAS2000E00 | ELBOW 90 DEG 6000# SW A105N ASME B16.11,3/4" | ELBOW 90 | 3/4 | K.C.S | Piece | 2 | 0.005 | IH | 30 | PS5 | 155 | 0.05 |  |  | SACR-JNP-PAINT-SITE-090 | 2024-03-11
SWS | 509 | AFL-4-509-002-B1C3N-ST | 2 | 2/4 | 3 | 4 | 4LFA2E040400 | FLANGE WN 150# RF SCH40 A105N NACE MR0175/ISO 15156 SSC resistant ASME B 16.5,4" | FLANGE | 4 | K.C.S NACE | Piece | 1 | 0.05 | ST | 40 | PS5 | 85 | 0.05 |  | 2022-10-01 | SACR-JNP-PAINT-SITE-088 |  | SACR-JNP-INSULATION-054 | 2024-04-25
SWS | 509 | AFL-4-509-002-B1C3N-ST | 4 | 4/4 | 3 | 4 | 4LFA2E040400 | FLANGE WN 150# RF SCH40 A105N NACE MR0175/ISO 15156 SSC resistant ASME B 16.5,4" | FLANGE | 4 | K.C.S NACE | Piece | 1 | 0.05 | ST | 40 | PS5 | 85 | 0.05 |  | 2022-10-01 | SACR-JNP-PAINT-SITE-088 |  | SACR-JNP-INSULATION-054 | 2024-04-25
SWS | 509 | AFL-4-509-005-B1C3N-ST | 1 | 1/4 | 3 | 4 | 4LFA2E040400 | FLANGE WN 150# RF SCH40 A105N NACE MR0175/ISO 15156 SSC resistant ASME B 16.5,4" | FLANGE | 4 | K.C.S NACE | Piece | 1 | 0.05 | ST | 40 | PS5 | 85 | 0.05 |  | 2022-10-01 | SACR-JNP-PAINT-SITE-088 |  | SACR-JNP-INSULATION-072 | 2024-06-13
FLS | 525 | CBD-6-525-010-B1A3-IP | 1 | 1/2 | 1 | 6 | 4LFA4E000400 | FLANGE WN 300# RF SCH40 A105N ASME B 16.5,4" | FLANGE | 4 | K.C.S | Piece | 1 | 0.05 | IP | 30 | PS1 | 250 | 0.05 | SACR-JNP-PAINT-SITE-065 | 2023-03-04 | SACR-JNP-PAINT-SITE-066 | 2023-03-04 | SACR-JNP-INSULATION-075 | 2024-06-13
FLS | 525 | CBD-6-525-012-B1A3-IP | 1 | 1/2 | 1 | 6 | 4LFA4E000400 | FLANGE WN 300# RF SCH40 A105N ASME B 16.5,4" | FLANGE | 4 | K.C.S | Piece | 1 | 0.05 | IP | 30 | PS1 | 250 | 0.05 | SACR-JNP-PAINT-SITE-065 | 2023-03-04 | SACR-JNP-PAINT-SITE-066 | 2023-03-04 | SACR-JNP-INSULATION-075 | 2024-06-13
FLS | 525 | FLG-2-525-057-B1A1-PT | 1 | 1/4 | 2a | 4 | 4LFA4E000400 | FLANGE WN 300# RF SCH40 A105N ASME B 16.5,4" | FLANGE | 4 | K.C.S | Piece | 1 | 0.05 | PT | - | PS1 | 85 | 0.05 | SACR-JNP-PAINT-SITE-063 | 2023-03-03 | SACR-JNP-PAINT-SITE-064 | 2023-03-03
FWS | 522 | FWA-4-522-038-B1L1-PT | 1 | 1/1 | 1 | 3 | 4LFA2E000400 | FLANGE WN 150# RF SCH40 A105N ASME B 16.5,4" | FLANGE | 4 | K.C.S | Piece | 1 | 0.05 | PT | - | PS1 | 85 | 0.05 | SACR-JNP-PAINT-SITE-003 | 2022-10-03 | SACR-JNP-PAINT-SITE-012 | 2022-10-05
FWS | 522 | FWA-4-522-040-B1L1-PT | 1 | 1/1 | 1 | 3 | 4LFA2E000400 | FLANGE WN 150# RF SCH40 A105N ASME B 16.5,4" | FLANGE | 4 | K.C.S | Piece | 1 | 0.05 | PT | - | PS1 | 85 | 0.05 | SACR-JNP-PAINT-SITE-003 | 2022-10-03 | SACR-JNP-PAINT-SITE-012 | 2022-10-05
FWS | 522 | FWA-4-522-043-B1L1-PT | 1 | 1/1 | 1 | 3 | 4LFA2E000400 | FLANGE WN 150# RF SCH40 A105N ASME B 16.5,4" | FLANGE | 4 | K.C.S | Piece | 1 | 0.05 | PT | - | PS1 | 85 | 0.05 | SACR-JNP-PAINT-SITE-003 | 2022-10-03 | SACR-JNP-PAINT-SITE-012 | 2022-10-05
FWS | 522 | FWA-4-522-044-B1L1-PT | 1 | 1/1 | 1 | 3 | 4LFA2E000400 | FLANGE WN 150# RF SCH40 A105N ASME B 16.5,4" | FLANGE | 4 | K.C.S | Piece | 1 | 0.05 | PT | - | PS1 | 85 | 0.05 | SACR-JNP-PAINT-SITE-005 | 2022-10-03 | SACR-JNP-PAINT-SITE-012 | 2022-10-05
FLS | 525 | LPS-4-525-006-B1S1-IH | 1 | 1/1 | 1 | 3 | 4LFA2E000400 | FLANGE WN 150# RF SCH40 A105N ASME B 16.5,4" | FLANGE | 4 | K.C.S | Piece | 1 | 0.05 | IH | 40 | PS6 | 295 | 0.05 |  |  | SACR-JNP-PAINT-SITE-024 | 2022-10-21 | SACR-JNP-INSULATION-019
FLS | 525 | LPS-4-525-090-B1S1-IH | 3 | 3/20 | 2 | 3 | 4LFA2E000400 | FLANGE WN 150# RF SCH40 A105N ASME B 16.5,4" | FLANGE | 4 | K.C.S | Piece | 1 | 0.05 | IH | 40 | PS6 | 295 | 0.05 |  |  | SACR-JNP-PAINT-SITE-024 | 2022-10-21 | SACR-JNP-INSULATION-019
FLS | 525 | LPS-4-525-090-B1S1-IH | 19 | 19/20 | 2 | 5 | 4LFA2E000400 | FLANGE WN 150# RF SCH40 A105N ASME B 16.5,4" | FLANGE | 4 | K.C.S | Piece | 1 | 0.05 | IH | 40 | PS6 | 295 | 0.05 |  |  | SACR-JNP-PAINT-SITE-024 | 2022-10-21
SWS | 509 | LPS-8-509-011-B1S1-IH | 4 | 4/12 | 2 | 5 | 4LFA4E000400 | FLANGE WN 300# RF SCH40 A105N ASME B 16.5,4" | FLANGE | 4 | K.C.S | Piece | 1 | 0.05 | IH | 60 | PS6 | 295 | 0.05 |  |  | SACR-JNP-PAINT-SITE-088 | 2024-03-11 | SACR-JNP-INSULATION-036 | 2024-02-23
SWS | 509 | LPS-8-509-011-B1S1-IH | 5 | 5/12 | 2 | 6 | 4LFA4E000400 | FLANGE WN 300# RF SCH40 A105N ASME B 16.5,4" | FLANGE | 4 | K.C.S | Piece | 1 | 0.05 | IH | 60 | PS6 | 295 | 0.05 |  |  | SACR-JNP-PAINT-SITE-088 | 2024-03-11 | SACR-JNP-INSULATION-036 | 2024-02-23
FLS | 525 | SLP-4-525-004-B1A3-IP | 2 | 2/3 | 03A | 4 | 4LFA2E000400 | FLANGE WN 150# RF SCH40 A105N ASME B 16.5,4" | FLANGE | 4 | K.C.S | Piece | 1 | 0.05 | IP | 30 | PS1 | 250 | 0.05 | SACR-JNP-PAINT-SITE-065 | 2023-03-04 | SACR-JNP-PAINT-SITE-066 | 2023-03-04 | SACR-JNP-INSULATION-075 | 2024-06-13
FLS | 525 | SLP-4-525-004-B1A3-IP | 3 | 3/3 | 03A | 4 | 4LFA2E000400 | FLANGE WN 150# RF SCH40 A105N ASME B 16.5,4" | FLANGE | 4 | K.C.S | Piece | 1 | 0.05 | IP | 30 | PS1 | 250 | 0.05 | SACR-JNP-PAINT-SITE-065 | 2023-03-04 | SACR-JNP-PAINT-SITE-066 | 2023-03-04 | SACR-JNP-INSULATION-075 | 2024-06-13
SWS | 509 | SWA-4-509-001-B3L6N-PT | 3 | 3/10 | 2 | 4 | 4LFA4I040400 | FLANGE WN 300# RF SCH120 A105N NACE MR0175/ISO 15156 SSC resistant ASME B 16.5,4" | FLANGE | 4 | K.C.S | Piece | 1 | 0.05 | PT | - | PS1 | 85 | 0.05 | SACR-JNP-PAINT-SITE-076 | 2023-01-20 | SACR-JNP-PAINT-SITE-077 | 2023-01-20
SWS | 509 | SWA-4-509-001-B3L6N-PT | 9 | 9/10 | 2 | 5 | 4LFA4I040400 | FLANGE WN 300# RF SCH120 A105N NACE MR0175/ISO 15156 SSC resistant ASME B 16.5,4" | FLANGE | 4 | K.C.S | Piece | 1 | 0.05 | PT | - | PS1 | 85 | 0.05 | SACR-JNP-PAINT-SITE-076 | 2023-01-20 | SACR-JNP-PAINT-SITE-077 | 2023-01-20
SWS | 509 | SWA-4-509-001-B3L6N-PT | 10 | 10/10 | 2 | 4 | 4LFA4I040400 | FLANGE WN 300# RF SCH120 A105N NACE MR0175/ISO 15156 SSC resistant ASME B 16.5,4" | FLANGE | 4 | K.C.S | Piece | 1 | 0.05 | PT | - | PS1 | 85 | 0.05 | SACR-JNP-PAINT-SITE-076 | 2023-01-20 | SACR-JNP-PAINT-SITE-077 | 2023-01-20
SWS | 509 | SWA-4-509-002-B1L6N-PT | 4 | 4/6 | 1 | 3 | 4LFA2I040400 | FLANGE WN 150# RF SCH120 BORE A105N NACE MR0175/ISO 15156 SSC resistant ASME B 16.5 | FLANGE | 4 | K.C.S NACE | PCS | 1 | 0.05 | PT | - | PS1 | 85 | 0.05 | SACR-JNP-PAINT-SITE-081 | 2023-05-01
SWS | 509 | SWA-4-509-002-B1L6N-PT | 6 | 6/6 | 1 | 4 | 4LFA2I040400 | FLANGE WN 150# RF SCH120 BORE A105N NACE MR0175/ISO 15156 SSC resistant ASME B 16.5 | FLANGE | 4 | K.C.S NACE | PCS | 1 | 0.05 | PT | - | PS1 | 85 | 0.05 | SACR-JNP-PAINT-SITE-081 | 2023-05-01
SWS | 509 | SWA-4-509-004-B1L6N-PT | 7 | 7/9 | 1 | 5 | 4LFA2I040400 | FLANGE WN 150# RF SCH120 BORE A105N NACE MR0175/ISO 15156 SSC resistant ASME B 16.5 | FLANGE | 4 | K.C.S NACE | PCS | 1 | 0.05 | PT | - | PS1 | 85 | 0.05 | SACR-JNP-PAINT-SITE-081 | 2023-05-01
SWS | 509 | SWA-4-509-011-B1L6N-PT | 6 | 6/6 | 2 | 3 | 4LFA4I040400 | FLANGE WN 300# RF SCH120 A105N NACE MR0175/ISO 15156 SSC resistant ASME B 16.5,4" | FLANGE | 4 | K.C.S | Piece | 1 | 0.05 | PT | - | PS1 | 85 | 0.05 | SACR-JNP-PAINT-SITE-076 | 2023-01-20 | SACR-JNP-PAINT-SITE-077 | 2023-01-20
SWS | 509 | SWA-4-509-014-B1L6N-IH | 5 | 5/5 | 2 | 6 | 4LFA2I040400 | FLANGE WN 150# RF SCH120 BORE A105N NACE MR0175/ISO 15156 SSC resistant ASME B 16.5 | FLANGE | 4 | K.C.S NACE | PCS | 1 | 0.05 | IH | 40 | PS5 | 130 | 0.05 |  |  | SACR-JNP-PAINT-SITE-088 | 2024-03-11 | SACR-JNP-INSULATION-053 | 2024-04-25
SWS | 509 | SWA-4-509-016-B1L6N-PT | 3 | 3/4 | 1 | 4 | 4LFA2I040400 | FLANGE WN 150# RF SCH120 BORE A105N NACE MR0175/ISO 15156 SSC resistant ASME B 16.5 | FLANGE | 4 | K.C.S NACE | PCS | 1 | 0.05 | PT | - | PS1 | 85 | 0.05 | SACR-JNP-PAINT-SITE-076 | 2023-01-20 | SACR-JNP-PAINT-SITE-077 | 2023-01-20
SWS | 509 | SWA-4-509-023-N1L0N-IH | 3 | 3/11 | 2 | 5 | 4LFL2L040400 | FLANGE WN 150# RF SCH10S BORE A182-F316L NACE MR0175/ISO 15156 SSC resistant ASME B 16.5 | FLANGE | 4 | K.C.S NACE | PCS | 1 | 0.05 | IH | 40 | PS5 | 102 | 0.05 |  |  | SACR-JNP-PAINT-SITE-089 | 2024-03-11 | SACR-JNP-INSULATION-034 | 2024-02-23
SWS | 509 | SWA-4-509-023-N1L0N-IH | 5 | 5/11 | 2 | 6 | 4LFL2L040400 | FLANGE WN 150# RF SCH10S BORE A182-F316L NACE MR0175/ISO 15156 SSC resistant ASME B 16.5 | FLANGE | 4 | K.C.S NACE | PCS | 1 | 0.05 | IH | 40 | PS5 | 102 | 0.05 |  |  | SACR-JNP-PAINT-SITE-089 | 2024-03-11 | SACR-JNP-INSULATION-034 | 2024-02-23
SWS | 509 | SWA-4-509-023-N1L0N-IH | 5 | 5/11 | 2 | 7 | 4LFL2L040300 | FLANGE WN 150# RF SCH10S BORE A182-F316L NACE MR0175/ISO 15156 SSC resistant ASME B 16.5 | FLANGE | 4 | K.C.S NACE | PCS | 1 | 0.05 | IH | 40 | PS5 | 102 | 0.05 |  |  | SACR-JNP-PAINT-SITE-089 | 2024-03-11 | SACR-JNP-INSULATION-034 | 2024-02-23
SWS | 509 | SWA-4-509-023-N1L0N-IH | 9 | 9/11 | 2 | 4 | 4LFL2L040400 | FLANGE WN 150# RF SCH10S BORE A182-F316L NACE MR0175/ISO 15156 SSC resistant ASME B 16.5 | FLANGE | 4 | K.C.S NACE | PCS | 1 | 0.05 | IH | 40 | PS5 | 102 | 0.05 |  |  | SACR-JNP-PAINT-SITE-089 | 2024-03-11 | SACR-JNP-INSULATION-034 | 2024-02-23
SWS | 509 | SWA-4-509-023-N1L0N-IH | 11 | 11/11 | 2 | 3 | 4LFL2L040400 | FLANGE WN 150# RF SCH10S BORE A182-F316L NACE MR0175/ISO 15156 SSC resistant ASME B 16.5 | FLANGE | 4 | K.C.S NACE | PCS | 1 | 0.05 | IH | 40 | PS5 | 102 | 0.05 |  |  | SACR-JNP-PAINT-SITE-089 | 2024-03-11
SWS | 509 | SWA-4-509-025-B1L3-IH | 2 | 2/3 | 1 | 4 | 4LFA2E000400 | FLANGE WN 150# RF SCH40 A105N ASME B 16.5,4" | FLANGE | 4 | K.C.S | Piece | 1 | 0.05 | IH | 40 | PS6 | 155 | 0.05 |  |  | SACR-JNP-PAINT-SITE-089 | 2024-03-11 | SACR-JNP-INSULATION-034 | 2024-02-23
SWS | 509 | SWA-4-509-030-N1L0N-IP | 3 | 3/3 | 1 | 4 | 4LFL2L040400 | FLANGE WN 150# RF SCH10S BORE A182-F316L NACE MR0175/ISO 15156 SSC resistant ASME B 16.5 | FLANGE | 4 | S.S NACE | PCS | 1 | 0.05 | IP | 30 | PS7 | 130 | 0.05 |  |  | SACR-JNP-PAINT-SITE-089 | 2024-03-11
SWS | 509 | SWA-4-509-031-N1L0N-IP | 4 | 4/11 | 1 | 4 | 4LFL2L040400 | FLANGE WN 150# RF SCH10S BORE A182-F316L NACE MR0175/ISO 15156 SSC resistant ASME B 16.5 | FLANGE | 4 | K.C.S NACE | PCS | 1 | 0.05 | IP | 30 | PS7 | 130 | 0.05 |  |  | SACR-JNP-PAINT-SITE-089 | 2024-03-11
SWS | 509 | SWA-4-509-031-N1L0N-IP | 10 | 10/11 | 1 | 6 | 4LFL2L040300 | FLANGE WN 150# RF SCH10S BORE A182-F316L NACE MR0175/ISO 15156 SSC resistant ASME B 16.5 | FLANGE | 4 | K.C.S NACE | PCS | 1 | 0.05 | IP | 30 | PS7 | 130 | 0.05 |  |  | SACR-JNP-PAINT-SITE-089 | 2024-03-11
SWS | 509 | SWA-4-509-031-N1L0N-IP | 11 | 11/11 | 1 | 4 | 4LFL2L040300 | FLANGE WN 150# RF SCH10S BORE A182-F316L NACE MR0175/ISO 15156 SSC resistant ASME B 16.5 | FLANGE | 4 | K.C.S NACE | PCS | 1 | 0.05 | IP | 30 | PS7 | 130 | 0.05 |  |  | SACR-JNP-PAINT-SITE-089 | 2024-03-11
SWS | 509 | SWA-4-509-032-N1L0N-PT | 4 | 4/7 | 2 | 5 | 4LFL2L040400 | FLANGE WN 150# RF SCH10S BORE A182-F316L NACE MR0175/ISO 15156 SSC resistant ASME B 16.5 | FLANGE | 4 | S.S NACE | PCS | 1 | 0.05 | PT | - | PS7 | 130 | 0.05 | SACR-JNP-PAINT-SITE-081 | 2023-05-01 | SACR-JNP-PAINT-SITE-106 | 2024-03-30
SWS | 509 | SWA-4-509-032-N1L0N-PT | 6 | 6/7 | 2 | 4 | 4LFL2L040400 | FLANGE WN 150# RF SCH10S BORE A182-F316L NACE MR0175/ISO 15156 SSC resistant ASME B 16.5 | FLANGE | 4 | S.S NACE | PCS | 1 | 0.05 | PT | - | PS7 | 130 | 0.05 | SACR-JNP-PAINT-SITE-081 | 2023-05-01 | SACR-JNP-PAINT-SITE-106 | 2024-03-30
SWS | 509 | SWA-4-509-033-N1L0N-PT | 4 | 4/4 | 1 | 3 | 4LFL2L040400 | FLANGE WN 150# RF SCH10S BORE A182-F316L NACE MR0175/ISO 15156 SSC resistant ASME B 16.5 | FLANGE | 4 | S.S NACE | PCS | 1 | 0.05 | PT | - | PS7 | 130 | 0.05 |  |  | SACR-JNP-PAINT-SITE-106 | 2024-03-30
SWS | 509 | SWA-4-509-039-B1L6N-PT | 2 | 2/8 | 2a | 4 | 4LFA4I040400 | FLANGE WN 300# RF SCH120 A105N NACE MR0175/ISO 15156 SSC resistant ASME B 16.5,4" | FLANGE | 4 | K.C.S | Piece | 1 | 0.05 | PT | - | PS1 | 85 | 0.05 | SACR-JNP-PAINT-SITE-081 | 2023-05-01
SWS | 509 | SWA-4-509-039-B1L6N-PT | 3 | 3/8 | 2a | 5 | 4LFA4I040400 | FLANGE WN 300# RF SCH120 A105N NACE MR0175/ISO 15156 SSC resistant ASME B 16.5,4" | FLANGE | 4 | K.C.S | Piece | 1 | 0.05 | PT | - | PS1 | 85 | 0.05 | SACR-JNP-PAINT-SITE-081 | 2023-05-01
SWS | 509 | SWA-4-509-039-B1L6N-PT | 3 | 3/8 | 2a | 6 | 4LFA2I040400 | FLANGE WN 150# RF SCH120 BORE A105N NACE MR0175/ISO 15156 SSC resistant ASME B 16.5 | FLANGE | 4 | K.C.S NACE | PCS | 1 | 0.05 | PT | - | PS1 | 85 | 0.05 | SACR-JNP-PAINT-SITE-081 | 2023-05-01
SWS | 509 | SWA-4-509-039-B1L6N-PT | 4 | 4/8 | 2a | 3 | 4LFA2I040400 | FLANGE WN 150# RF SCH120 BORE A105N NACE MR0175/ISO 15156 SSC resistant ASME B 16.5 | FLANGE | 4 | K.C.S NACE | PCS | 1 | 0.05 | PT | - | PS1 | 85 | 0.05 | SACR-JNP-PAINT-SITE-081 | 2023-05-01
SWS | 509 | SWA-4-509-058-B3L6N-PT | 2 | 2/8 | 2 | 6 | 4LFA4I040400 | FLANGE WN 300# RF SCH120 A105N NACE MR0175/ISO 15156 SSC resistant ASME B 16.5,4" | FLANGE | 4 | K.C.S | Piece | 1 | 0.05 | PT | - | PS1 | 85 | 0.05 | SACR-JNP-PAINT-SITE-092 | 2022-10-01
SWS | 509 | SWA-4-509-058-B3L6N-PT | 8 | 8/8 | 2 | 4 | 4LFA4I040400 | FLANGE WN 300# RF SCH120 A105N NACE MR0175/ISO 15156 SSC resistant ASME B 16.5,4" | FLANGE | 4 | K.C.S | Piece | 1 | 0.05 | PT | - | PS1 | 85 | 0.05 | SACR-JNP-PAINT-SITE-092 | 2022-10-01
SWS | 509 | SWA-4-509-059-B1L6N-PT | 2 | 2/6 | 1 | 3 | 4LFA2I040400 | FLANGE WN 150# RF SCH120 BORE A105N NACE MR0175/ISO 15156 SSC resistant ASME B 16.5 | FLANGE | 4 | K.C.S NACE | PCS | 1 | 0.05 | PT | - | PS1 | 85 | 0.05 | SACR-JNP-PAINT-SITE-092 | 2022-10-01
SWS | 509 | SWA-4-509-059-B1L6N-PT | 6 | 6/6 | 1 | 4 | 4LFA2I040400 | FLANGE WN 150# RF SCH120 BORE A105N NACE MR0175/ISO 15156 SSC resistant ASME B 16.5 | FLANGE | 4 | K.C.S NACE | PCS | 1 | 0.05 | PT | - | PS1 | 85 | 0.05 | SACR-JNP-PAINT-SITE-092 | 2022-10-01
SWS | 509 | SWA-4-509-062-B1L3-IH | 3 | 3/5 | 1 | 4 | 4LFA2E000400 | FLANGE WN 150# RF SCH40 A105N ASME B 16.5,4" | FLANGE | 4 | K.C.S | Piece | 1 | 0.05 | IH | 40 | PS6 | 155 | 0.05 |  |  | SACR-JNP-PAINT-SITE-089 | 2024-03-11
SWS | 509 | SWA-4-509-062-B1L3-IH | 4 | 4/5 | 1 | 3 | 4LFA2E000400 | FLANGE WN 150# RF SCH40 A105N ASME B 16.5,4" | FLANGE | 4 | K.C.S | Piece | 1 | 0.05 | IH | 40 | PS6 | 155 | 0.05 |  |  | SACR-JNP-PAINT-SITE-089 | 2024-03-11
SWS | 509 | SWA-4-509-077-B1L6N-IH | 3 | 3/5 | 1 | 3 | 4LFA2I040400 | FLANGE WN 150# RF SCH120 BORE A105N NACE MR0175/ISO 15156 SSC resistant ASME B 16.5 | FLANGE | 4 | K.C.S NACE | PCS | 1 | 0.05 | IH | 40 | PS5 | 130 | 0.05 |  |  | SACR-JNP-PAINT-SITE-089 | 2024-03-11 | SACR-JNP-INSULATION-053 | 2024-04-25
SWS | 509 | SWA-4-509-077-B1L6N-IH | 4 | 4/5 | 1 | 3 | 4LFA2I040400 | FLANGE WN 150# RF SCH120 BORE A105N NACE MR0175/ISO 15156 SSC resistant ASME B 16.5 | FLANGE | 4 | K.C.S NACE | PCS | 1 | 0.05 | IH | 40 | PS5 | 130 | 0.05 |  |  | SACR-JNP-PAINT-SITE-089 | 2024-03-11 | SACR-JNP-INSULATION-053 | 2024-04-25
SWS | 509 | SWA-6-509-028-N1L0N-IP | 6 | 6/6 | 1 | 5 | 4LFL4L040300 | FLANGE WN 300# RF SCH10S BORE A182-F316L NACE MR0175/ISO 15156 SSC resistant ASME B 16.5 | FLANGE | 4 | S.S NACE | PCS | 1 | 0.05 | IP | 30 | PS7 | 130 | 0.05 |  |  | SACR-JNP-PAINT-SITE-088 | 2024-03-11
SWS | 509 | SWA-6-509-029-N1L0N-IP | 2 | 2/2 | 1 | 4 | 4LFL4L040300 | FLANGE WN 300# RF SCH10S BORE A182-F316L NACE MR0175/ISO 15156 SSC resistant ASME B 16.5 | FLANGE | 4 | K.C.S NACE | PCS | 1 | 0.05 | IP | 30 | PS7 | 130 | 0.05 |  |  | SACR-JNP-PAINT-SITE-089 | 2024-03-11
SWS | 509 | SWG-4-509-002-B1C6N-ST | 3 | 3/5 | 2 | 5 | 4LFA2I060400 | FLANGE WN 150# RF SCH120 A105N NACE MR0175/ISO 15156 SSC resistant, HIC resitant ASME B 16.5,4" | FLANGE | 4 | K.C.S NACE | Piece | 1 | 0.05 | ST | 40 | PS5 | 85 | 0.05 |  |  | SACR-JNP-PAINT-SITE-079 |  | SACR-JNP-INSULATION-054 | 2024-04-25
SWS | 509 | SWG-4-509-002-B1C6N-ST | 5 | 5/5 | 2 | 4 | 4LFA2I060400 | FLANGE WN 150# RF SCH120 A105N NACE MR0175/ISO 15156 SSC resistant, HIC resitant ASME B 16.5,4" | FLANGE | 4 | K.C.S NACE | Piece | 1 | 0.05 | ST | 40 | PS5 | 85 | 0.05 |  |  | SACR-JNP-PAINT-SITE-079 |  | SACR-JNP-INSULATION-054 | 2024-04-25
SWS | 509 | SWG-4-509-003-B1C6N-PT | 6 | 6/13 | 2 | 4 | 4LFA2I060400 | FLANGE WN 150# RF SCH120 A105N NACE MR0175/ISO 15156 SSC resistant, HIC resitant ASME B 16.5,4" | FLANGE | 4 | K.C.S NACE | Piece | 1 | 0.05 | PT | - | PS1 | 85 | 0.05 | SACR-JNP-PAINT-SITE-076 | 2023-01-20 | SACR-JNP-PAINT-SITE-077 | 2023-01-20
SWS | 509 | SWG-4-509-003-B1C6N-PT | 10 | 10/13 | 2 | 6 | 4LFA2I060400 | FLANGE WN 150# RF SCH120 A105N NACE MR0175/ISO 15156 SSC resistant, HIC resitant ASME B 16.5,4" | FLANGE | 4 | K.C.S NACE | Piece | 1 | 0.05 | PT | - | PS1 | 85 | 0.05 | SACR-JNP-PAINT-SITE-076 | 2023-01-20 | SACR-JNP-PAINT-SITE-077 | 2023-01-20
SWS | 509 | SWG-4-509-019-B1C3N-ST | 1 | 1/6 | 2 | 3 | 4LFA4E040400 | FLANGE WN 300# RF SCH40 A105N NACE MR0175/ISO 15156 SSC resistant ASME B 16.5 | FLANGE | 4 | K.C.S NACE | Piece | 1 | 0.05 | ST | 40 | PS5 | 155 | 0.05 |  |  | SACR-JNP-PAINT-SITE-079 |  | SACR-JNP-INSULATION-058 | 2024-04-30
SWS | 509 | SWG-4-509-019-B1C3N-ST | 4 | 4/6 | 2 | 4 | 4LFA2E040400 | FLANGE WN 150# RF SCH40 A105N NACE MR0175/ISO 15156 SSC resistant ASME B 16.5,4" | FLANGE | 4 | K.C.S NACE | Piece | 1 | 0.05 | ST | 40 | PS5 | 155 | 0.05 |  |  | SACR-JNP-PAINT-SITE-079 |  | SACR-JNP-INSULATION-058 | 2024-04-30
SWS | 509 | SWG-6-509-006-B1C6N-ST | 3 | 3/3 | 3 | 5 | 4LFA4I060400 | FLANGE WN 300# RF SCH120 A105N NACE MR0175/ISO 15156 SSC resistant, HIC resitant ASME B 16.5,4" | FLANGE | 4 | K.C.S NACE | Piece | 1 | 0.05 | ST | 40 | PS5 | 155 | 0.05 |  |  | SACR-JNP-PAINT-SITE-089 | 2024-03-11 | SACR-JNP-INSULATION-074 | 2024-06-13
SWS | 509 | TR-509-TK01-B1C6N-PT/V | 1 | 1/1 | 00 | 1 | 4NDA2F060400 | BLIND FLANGE 150# RF A105N NACE MR0175/ISO 15156 SSC resistant, HIC resitant ASME B 16.5 | FLANGE | 4 | K.C.S NACE | PCS | 1 | 0.05 | PT | - | PS1 | 85 | 0.05 | SACR-JNP-PAINT-SITE-092 | 2022-10-01
SWS | 509 | TR-509-V11-B1L6N-PT | 1 | 1/1 | 00 | 2 | 4LFA4I040400 | FLANGE WN 300# RF SCH120 A105N NACE MR0175/ISO 15156 SSC resistant ASME B 16.5,4" | FLANGE | 4 | K.C.S | Piece | 1 | 0.05 | PT | - | PS1 | 85 | 0.05 | SACR-JNP-PAINT-SITE-083 | 2023-05-04
SWS | 509 | TR-509-V11-B1L6N-PT | 1 | 1/1 | 00 | 3 | 4LFA2I040400 | FLANGE WN 150# RF SCH120 BORE A105N NACE MR0175/ISO 15156 SSC resistant ASME B 16.5 | FLANGE | 4 | K.C.S NACE | PCS | 1 | 0.05 | PT | - | PS1 | 85 | 0.05 | SACR-JNP-PAINT-SITE-083 | 2023-05-04
SWS | 509 | AFL-3-509-001-B1C3N-ST | 1 | 1/3 | 2 | 3 | 4DASEE040303 | TEE SCH40 X SCH40 A234-WPB BW NACE MR0175/ISO 15156 SSC resistant SEAMLESS, ASME B16.9,3",3" | TEE | 3 | K.C.S NACE | Piece | 1 | 0.05 | ST | 30 | PS5 | 85 | 0.05 |  | 2022-10-01 | SACR-JNP-PAINT-SITE-088 |  | SACR-JNP-INSULATION-072 | 2024-06-13
SWS | 509 | AFL-3-509-013-B1C3N-ST | 1 | 1/1 | 1 | 2 | 4DASEE040303 | TEE SCH40 X SCH40 A234-WPB BW NACE MR0175/ISO 15156 SSC resistant SEAMLESS, ASME B16.9,3",3" | TEE | 3 | K.C.S NACE | Piece | 1 | 0.05 | ST | 40 | PS5 | 118 | 0.05 |  | 2022-10-01 | SACR-JNP-PAINT-SITE-088 |  | SACR-JNP-INSULATION-072 | 2024-06-13
SWS | 509 | CWR-3-509-001-B1L1-PT | 3 | 3/3 | 1 | 2 | 4DASEE000302 | RED TEE SCH40 X SCH40 A234-WPB BW SEAMLESS, ASME B16.9,3",2" | TEE | 3 | K.C.S | Piece | 1 | 0.05 | PT | - | PS1 | 85 | 0.05 | SACR-JNP-PAINT-SITE-074 | 2023-06-20 | SACR-JNP-PAINT-SITE-075 | 2023-01-20
SWS | 509 | FLG-3-509-006-B1A1-ST | 7 | 7/7 | 1 | 2 | 4DASEE000302 | RED TEE SCH40 X SCH40 A234-WPB BW SEAMLESS, ASME B16.9,3",2" | TEE | 3 | K.C.S | Piece | 1 | 0.05 | ST | 30 | PS5 | 85 | 0.05 |  |  | SACR-JNP-PAINT-SITE-088 |  | SACR-JNP-INSULATION-044 | 2024-04-17
FWS | 522 | FWA-3-522-005-B1L1-PT | 4 | 4/4 | 1 | 2 | 4DASEE000303 | TEE SCH40 X SCH40 A234-WPB BW SEAMLESS, ASME B16.9,3",3" | TEE | 3 | K.C.S | Piece | 1 | 0.05 | PT | - | PS1 | 85 | 0.05 | SACR-JNP-PAINT-SITE-009 | 2022-10-03 | SACR-JNP-PAINT-SITE-012 | 2022-10-05
SWS | 509 | LPC-3-509-002-B1S1-IH | 2 | 2/2 | 2 | 3 | 4DASEE000302 | RED TEE SCH40 X SCH40 A234-WPB BW SEAMLESS, ASME B16.9,3",2" | TEE | 3 | K.C.S | Piece | 1 | 0.05 | IH | 30 | PS5 | 135 | 0.05 |  |  | SACR-JNP-PAINT-SITE-088 | 2024-03-11
SWS | 509 | LPC-3-509-002-B1S1-IH | 2 | 2/2 | 2 | 2 | 4DASEE000303 | TEE SCH40 X SCH40 A234-WPB BW SEAMLESS, ASME B16.9,3",3" | TEE | 3 | K.C.S | Piece | 1 | 0.05 | IH | 30 | PS5 | 135 | 0.05 |  |  | SACR-JNP-PAINT-SITE-088 | 2024-03-11
SWS | 509 | LPC-3-509-010-B1S1-IH | 2 | 2/14 | 1 | 2 | 4DASEE000303 | TEE SCH40 X SCH40 A234-WPB BW SEAMLESS, ASME B16.9,3",3" | TEE | 3 | K.C.S | Piece | 1 | 0.05 | IH | 30 | PS5 | 135 | 0.05 |  |  | SACR-JNP-PAINT-SITE-090 | 2024-03-11 | SACR-JNP-INSULATION-067 | 2024-06-02
SWS | 509 | LPC-3-509-010-B1S1-IH | 4 | 4/14 | 1 | 3 | 4DASEE000302 | RED TEE SCH40 X SCH40 A234-WPB BW SEAMLESS, ASME B16.9,3",2" | TEE | 3 | K.C.S | Piece | 1 | 0.05 | IH | 30 | PS5 | 135 | 0.05 |  |  | SACR-JNP-PAINT-SITE-090 | 2024-03-11 | SACR-JNP-INSULATION-067 | 2024-06-02
SWS | 509 | SWA-3-509-008-B1L3-PT | 3 | 3/11 | 2 | 3 | 4DASEK000302 | RED TEE SCH40 X SCH160 A234-WPB BW SEAMLESS, ASME B16.9,3",2" | TEE | 3 | K.C.S | Piece | 1 | 0.05 | PT | - | PS1 | 90 | 0.05 | SACR-JNP-PAINT-SITE-092 | 2022-10-01
SWS | 509 | SWA-3-509-008-B1L3-PT | 7 | 7/11 | 2 | 2 | 4DASEK000302 | RED TEE SCH40 X SCH160 A234-WPB BW SEAMLESS, ASME B16.9,3",2" | TEE | 3 | K.C.S | Piece | 1 | 0.05 | PT | - | PS1 | 90 | 0.05 | SACR-JNP-PAINT-SITE-092 | 2022-10-01
SWS | 509 | SWA-3-509-021-B1L3-IP | 1 | 1/1 | 1 | 1 | 4DASEE000303 | TEE SCH40 X SCH40 A234-WPB BW SEAMLESS, ASME B16.9,3",3" | TEE | 3 | K.C.S | Piece | 1 | 0.05 | IP | 30 | PS2 | 155 | 0.05 |  |  | SACR-JNP-PAINT-SITE-088 | 2024-03-11 | SACR-JNP-INSULATION-046 | 2024-04-22
SWS | 509 | SWA-3-509-022-B1L3-IP | 2 | 2/8 | 1 | 3 | 4DASEE000303 | TEE SCH40 X SCH40 A234-WPB BW SEAMLESS, ASME B16.9,3",3" | TEE | 3 | K.C.S | Piece | 1 | 0.05 | IP | 30 | PS1 | 155 | 0.05 | SACR-JNP-PAINT-SITE-092 | 2022-10-01 | SACR-JNP-PAINT-SITE-088 | 2024-03-11 | SACR-JNP-INSULATION-046 | 2024-04-22
SWS | 509 | SWA-3-509-038-B1L3-IH | 3 | 3/10 | 2 | 2 | 4DASEE000303 | TEE SCH40 X SCH40 A234-WPB BW SEAMLESS, ASME B16.9,3",3" | TEE | 3 | K.C.S | Piece | 1 | 0.05 | IH | 30 | PS6 | 155 | 0.05 |  |  | SACR-JNP-PAINT-SITE-088 | 2024-03-11 | SACR-JNP-INSULATION-045 | 2024-04-22
SWS | 509 | SWA-3-509-038-B1L3-IH | 5 | 5/10 | 2 | 3 | 4DASEK000302 | RED TEE SCH40 X SCH160 A234-WPB BW SEAMLESS, ASME B16.9,3",2" | TEE | 3 | K.C.S | Piece | 1 | 0.05 | IH | 30 | PS6 | 155 | 0.05 |  |  | SACR-JNP-PAINT-SITE-088 | 2024-03-11 | SACR-JNP-INSULATION-045 | 2024-04-22
SWS | 509 | SWA-3-509-038-B1L3-IH | 8 | 8/10 | 2 | 3 | 4DASEE000303 | TEE SCH40 X SCH40 A234-WPB BW SEAMLESS, ASME B16.9,3",3" | TEE | 3 | K.C.S | Piece | 1 | 0.05 | IH | 30 | PS6 | 155 | 0.05 |  |  | SACR-JNP-PAINT-SITE-088 | 2024-03-11 | SACR-JNP-INSULATION-045 | 2024-04-22
SWS | 509 | SWA-3-509-038-B1L3-IH | 10 | 10/10 | 2 | 2 | 4DASEE000303 | TEE SCH40 X SCH40 A234-WPB BW SEAMLESS, ASME B16.9,3",3" | TEE | 3 | K.C.S | Piece | 1 | 0.05 | IH | 30 | PS6 | 155 | 0.05 |  |  | SACR-JNP-PAINT-SITE-088 | 2024-03-11 | SACR-JNP-INSULATION-045 | 2024-04-22
SWS | 509 | SWA-3-509-042-B1L3-PT | 4 | 4/6 | 2 | 2 | 4DASEE000303 | TEE SCH40 X SCH40 A234-WPB BW SEAMLESS, ASME B16.9,3",3" | TEE | 3 | K.C.S | Piece | 1 | 0.05 | PT | - | PS1 | 90 | 0.05 | SACR-JNP-PAINT-SITE-092 | 2022-10-01
SWS | 509 | SWA-3-509-042-B1L3-PT | 6 | 6/6 | 2 | 2 | 4DASEE000303 | TEE SCH40 X SCH40 A234-WPB BW SEAMLESS, ASME B16.9,3",3" | TEE | 3 | K.C.S | Piece | 1 | 0.05 | PT | - | PS1 | 90 | 0.05 | SACR-JNP-PAINT-SITE-092 | 2022-10-01
SWS | 509 | SWA-3-509-042-B1L3-PT | 6 | 6/6 | 2 | 3 | 4DASEK000302 | RED TEE SCH40 X SCH160 A234-WPB BW SEAMLESS, ASME B16.9,3",2" | TEE | 3 | K.C.S | Piece | 1 | 0.05 | PT | - | PS1 | 90 | 0.05 | SACR-JNP-PAINT-SITE-092 | 2022-10-01
SWS | 509 | SWA-3-509-046-B1L3-PT | 3 | 3/5 | 2 | 2 | 4DASEK000302 | RED TEE SCH40 X SCH160 A234-WPB BW SEAMLESS, ASME B16.9,3",2" | TEE | 3 | K.C.S | Piece | 1 | 0.05 | PT | - | PS1 | 90 | 0.05 | SACR-JNP-PAINT-SITE-081 | 2023-05-01
SWS | 509 | SWA-3-509-057-B1L3-IH | 3 | 3/5 | 2 | 3 | 4DASEK000302 | RED TEE SCH40 X SCH160 A234-WPB BW SEAMLESS, ASME B16.9,3",2" | TEE | 3 | K.C.S | Piece | 1 | 0.05 | IH | 30 | PS6 | 155 | 0.05 |  |  | SACR-JNP-PAINT-SITE-088 | 2024-03-11 | SACR-JNP-INSULATION-045 | 2024-04-22
SWS | 509 | SWA-3-509-073-B1L3-IP | 8 | 8/9 | 1 | 2 | 4DASEE000303 | TEE SCH40 X SCH40 A234-WPB BW SEAMLESS, ASME B16.9,3",3" | TEE | 3 | K.C.S | Piece | 1 | 0.05 | IP | 30 | PS1 | 130 | 0.05 | SACR-JNP-PAINT-SITE-092 | 2022-10-01 | SACR-JNP-PAINT-SITE-088 | 2024-03-11 | SACR-JNP-INSULATION-070 | 2024-06-13
SWS | 509 | SWA-3-509-078-B1L3-IH | 2 | 2/4 | 1 | 2 | 4DASEE000303 | TEE SCH40 X SCH40 A234-WPB BW SEAMLESS, ASME B16.9,3",3" | TEE | 3 | K.C.S | Piece | 1 | 0.05 | IH | 30 | PS5 | 155 | 0.05 |  |  | SACR-JNP-PAINT-SITE-088 | 2024-03-11 | SACR-JNP-INSULATION-052 | 2024-04-25
FLS | 525 | SWA-3-525-023-B1L6N-IP | 1 | 1/4 | 2 | 2 | 4DASKK040303 | TEE SCH160 X SCH160 A234-WPB BW NACE MR0175/ISO 15156 SSC resistant SEAMLESS, ASME B16.9 | TEE | 3 | K.C.S NACE | PCS | 1 | 0.05 | IP | 30 | PS2 | 200 | 0.05 | SACR-JNP-PAINT-SITE-065 | 2023-03-04 | SACR-JNP-PAINT-SITE-066 | 2023-03-04
SWS | 509 | SWG-3-509-004-B1C3N-PT | 1 | 1/1 | 1 | 2 | 4DASEE040303 | TEE SCH40 X SCH40 A234-WPB BW NACE MR0175/ISO 15156 SSC resistant SEAMLESS, ASME B16.9,3",3" | TEE | 3 | K.C.S NACE | Piece | 1 | 0.05 | PT | - | PS1 | 85 | 0.05 | SACR-JNP-PAINT-SITE-092 | 2022-10-01
SWS | 509 | SWW-3-509-010-B1L6N-IP | 1 | 1/2 | 1 | 2 | 4DASEE040303 | TEE SCH40 X SCH40 A234-WPB BW NACE MR0175/ISO 15156 SSC resistant SEAMLESS, ASME B16.9,3",3" | TEE | 3 | K.C.S NACE | Piece | 1 | 0.05 | IP | 30 | PS1 | 85 | 0.05 | SACR-JNP-PAINT-SITE-092 | 2022-10-01 | SACR-JNP-PAINT-SITE-089 | 2024-03-11 | SACR-JNP-INSULATION-046 | 2024-04-22
SWS | 509 | SWW-3-509-015-B1L6N-PT | 3 | 3/5 | 1 | 2 | 4DASKK040302 | RED TEE SCH160 X SCH160 A234-WPB BW NACE MR0175/ISO 15156 SSC resistant SEAMLESS, ASME B16.9 | TEE | 3 | K.C.S NACE | PCS | 1 | 0.05 | PT | - | PS1 | 155 | 0.05 | SACR-JNP-PAINT-SITE-081 | 2023-05-01
SWS | 509 | TR-509-V12-B1S1-IH | 2 | 2/5 | 01 | 2 | 4DASEE000302 | RED TEE SCH40 X SCH40 A234-WPB BW SEAMLESS, ASME B16.9,3",2" | TEE | 3 | K.C.S | Piece | 1 | 0.05 | IH | 30 | PS5 | 135 | 0.05 |  |  | SACR-JNP-PAINT-SITE-091 | 2024-03-11 | SACR-JNP-INSULATION-056 | 2024-04-30
SWS | 509 | TR-509-V12-B1S1-IH | 3 | 3/5 | 01 | 1 | 4DASEE000302 | RED TEE SCH40 X SCH40 A234-WPB BW SEAMLESS, ASME B16.9,3",2" | TEE | 3 | K.C.S | Piece | 1 | 0.05 | IH | 30 | PS5 | 135 | 0.05 |  |  | SACR-JNP-PAINT-SITE-091 | 2024-03-11 | SACR-JNP-INSULATION-056 | 2024-04-30
SWS | 509 | TR-509-V12-B1S1-IH | 4 | 4/5 | 01 | 1 | 4DASEE000303 | TEE SCH40 X SCH40 A234-WPB BW SEAMLESS, ASME B16.9,3",3" | TEE | 3 | K.C.S | Piece | 1 | 0.05 | IH | 30 | PS5 | 135 | 0.05 |  |  | SACR-JNP-PAINT-SITE-091 | 2024-03-11 | SACR-JNP-INSULATION-056 | 2024-04-30
SWS | 509 | TR-509-V12-B1S1-IH | 4 | 4/5 | 01 | 2 | 4DASEE000302 | RED TEE SCH40 X SCH40 A234-WPB BW SEAMLESS, ASME B16.9,3",2" | TEE | 3 | K.C.S | Piece | 1 | 0.05 | IH | 30 | PS5 | 135 | 0.05 |  |  | SACR-JNP-PAINT-SITE-091 | 2024-03-11 | SACR-JNP-INSULATION-056 | 2024-04-30
SWS | 509 | TR-509-V12-B1S1-IH | 5 | 5/5 | 01 | 1 | 4DASEE000302 | RED TEE SCH40 X SCH40 A234-WPB BW SEAMLESS, ASME B16.9,3",2" | TEE | 3 | K.C.S | Piece | 1 | 0.05 | IH | 30 | PS5 | 135 | 0.05 |  |  | SACR-JNP-PAINT-SITE-091 | 2024-03-11 | SACR-JNP-INSULATION-056 | 2024-04-30
FLS | 525 | TR-525-V03-B1A1-PT/LG-009 | 2 | 2/4 | 00 | 3 | 4DASEE000303 | TEE SCH40 X SCH40 A234-WPB BW SEAMLESS, ASME B16.9,3",3" | TEE | 3 | K.C.S | Piece | 1 | 0.05 | PT | 30 | PS5 | 85 | 0.05 |  |  | SACR-JNP-PAINT-SITE-071 | 2023-03-07
FLS | 525 | LPS-2-525-1001MF-B1S1-IH | 5 | 5/5 | 1 | 1 | 4AABSG000E00 | PIPE SCH80 SMLS A106-B PE ASME B36.10M,3/4" | PIPE | 3/4 | K.C.S | Meter | 0.6 | 0.085 | IH | 40 | PS6 | 295 | 0.051 |  |  | SACR-JNP-PAINT-SITE-043 | 2022-11-15 | SACR-JNP-INSULATION-018 | 2023-01-09
FLS | 525 | LPS-2-525-1002MF-B1S1-IH | 5 | 5/5 | 1 | 1 | 4AABSG000E00 | PIPE SCH80 SMLS A106-B PE ASME B36.10M,3/4" | PIPE | 3/4 | K.C.S | Meter | 0.6 | 0.085 | IH | 40 | PS6 | 295 | 0.051 |  |  | SACR-JNP-PAINT-SITE-043 | 2022-11-15 | SACR-JNP-INSULATION-013 | 2023-01-03
FLS | 525 | LPS-2-525-1003MF-B1S1-IH | 5 | 5/5 | 00 | 1 | 4AABSG000E00 | PIPE SCH80 SMLS A106-B PE ASME B36.10M,3/4" | PIPE | 3/4 | K.C.S | Meter | 0.6 | 0.085 | IH | 30 | PS5 | 85 | 0.051 |  |  | SACR-JNP-PAINT-SITE-043 | 2022-11-15 | SACR-JNP-INSULATION-064 | 2024-05-30
FLS | 525 | LPS-2-525-1009MF-B1S1-IH | 5 | 5/5 | 1 | 1 | 4AABSG000E00 | PIPE SCH80 SMLS A106-B PE ASME B36.10M,3/4" | PIPE | 3/4 | K.C.S | Meter | 0.6 | 0.085 | IH | 40 | PS6 | 295 | 0.051 |  |  | SACR-JNP-PAINT-SITE-044 |  | SACR-JNP-INSULATION-021 | 2023-01-10
FLS | 525 | LPS-2-525-1010MF-B1S1-IH | 4 | 4/5 | 1 | 4 | 4AABSG000E00 | PIPE SCH80 SMLS A106-B PE ASME B36.10M,3/4" | PIPE | 3/4 | K.C.S | Meter | 0.6 | 0.085 | IH | 40 | PS6 | 295 | 0.051 |  |  | SACR-JNP-PAINT-SITE-044 |  | SACR-JNP-INSULATION-022 | 2023-01-11
SWS | 509 | SWA-1-509-068-N1L0N-IP | 4 | 4/5 | 01 | 2 | 4AALSN040E00 | PIPE SCH40S SMLS A312-TP316L PE NACE MR0175/ISO 15156 SSC resistant ASME B36.19M | PIPE | 3/4 | S.S NACE | Meter | 0.6 | 0.085 | IP | 30 | PS7 | 155 | 0.051 | SACR-JNP-PAINT-SITE-085 | 2024-03-07 | SACR-JNP-PAINT-SITE-084 | 2024-03-04
SWS-STEAM | 509 | AFL-12-509-003-B1S1-IH-T1-2 | 2 | 2/3 | 00 | 1 | 4IABAW000D00 | Tube, ASTM A 179 with 1.25mm thickness. | TUBE | 1/2 | K.C.S NACE | Meter | 0.75 | 0.066 | IH | 30 | - | - | 0.0525
SWS | 509 | SWW-1-509-016-B1L6N-IP | 1 | 1/3 | 01 | 1 | 4AABSR040100 | PIPE XXS SMLS A106-B PE NACE MR0175/ISO 15156 SSC resistant ASME B36.10M,1" | PIPE | 1 | K.C.S NACE | Meter | 0.49 | 0.104 | IP | 30 | PS1 | 85 | 0.0539 | SACR-JNP-PAINT-SITE-092 | 2022-10-01 | SACR-JNP-PAINT-SITE-090 | 2024-03-11 | SACR-JNP-INSULATION-055 | 2024-04-25
SWS | 509 | NIT-3/4-509-013-B1O1-PT | 1 | 1/4 | 01A | 2 | 4BAAS1000E00 | ELBOW 90 DEG 3000# SW A105N ASME B16.11,3/4" | ELBOW 90 | 3/4 | K.C.S | Piece | 4 | 0.005 | PT | - | PS1 | 85 | 0.055 | SACR-JNP-PAINT-SITE-085 | 2024-03-07 | SACR-JNP-PAINT-SITE-084 | 2024-03-06
SWS | 509 | SWA-1-509-064-B1L6N-PT | 4 | 4/5 | 02A | 1 | 4AABSR040100 | PIPE XXS SMLS A106-B PE NACE MR0175/ISO 15156 SSC resistant ASME B36.10M,1" | PIPE | 1 | K.C.S NACE | Meter | 0.5 | 0.104 | PT | - | PS1 | 85 | 0.055 | SACR-JNP-PAINT-SITE-085 | 2024-03-07 | SACR-JNP-PAINT-SITE-084 | 2024-03-04
SWS | 509 | SWA-1-509-065-B1L6N-PT | 4 | 4/5 | 02A | 1 | 4AABSR040100 | PIPE XXS SMLS A106-B PE NACE MR0175/ISO 15156 SSC resistant ASME B36.10M,1" | PIPE | 1 | K.C.S NACE | Meter | 0.5 | 0.104 | PT | - | PS1 | 85 | 0.055 | SACR-JNP-PAINT-SITE-085 | 2024-03-07 | SACR-JNP-PAINT-SITE-084 | 2024-03-04
SWS | 509 | SWA-1-509-068-N1L0N-IP | 3 | 3/5 | 01 | 1 | 4AALSN040100 | PIPE SCH40S SMLS A312-TP316L PE NACE MR0175/ISO 15156 SSC resistant ASME B36.19M | PIPE | 1 | S.S NACE | Meter | 0.5 | 0.104 | IP | 30 | PS7 | 155 | 0.055 | SACR-JNP-PAINT-SITE-085 | 2024-03-07 | SACR-JNP-PAINT-SITE-084 | 2024-03-04
SWS | 509 | SWA-1-509-069-N1L0N-IP | 3 | 3/5 | 01 | 1 | 4AALSN040100 | PIPE SCH40S SMLS A312-TP316L PE NACE MR0175/ISO 15156 SSC resistant ASME B36.19M | PIPE | 1 | S.S NACE | Meter | 0.5 | 0.104 | IP | 30 | PS7 | 155 | 0.055 | SACR-JNP-PAINT-SITE-085 | 2024-03-07 | SACR-JNP-PAINT-SITE-084 | 2024-03-04
FLS | 525 | SWA-1-525-032-B1L6N-IP | 1 | 1/2 | 01A | 1 | 4AABSR060100 | PIPE XXS SMLS A106-B PE NACE MR0175/ISO 15156 SSC resistant, HIC resitant ASME B36.10M,1" | PIPE | 1 | K.C.S NACE | Meter | 0.5 | 0.104 | IP | 30 | PS2 | 200 | 0.055 | SACR-JNP-PAINT-SITE-063 | 2023-03-03 | SACR-JNP-PAINT-SITE-064 | 2023-03-03 | SACR-JNP-INSULATION-075 | 2024-06-13
FLS | 525 | SWA-1-525-033-B1L6N-IP | 1 | 1/2 | 01A | 1 | 4AABSR040100 | PIPE XXS SMLS A106-B PE NACE MR0175/ISO 15156 SSC resistant ASME B36.10M,1" | PIPE | 1 | K.C.S NACE | Meter | 0.5 | 0.104 | IP | 30 | PS2 | 200 | 0.055 | SACR-JNP-PAINT-SITE-063 | 2023-03-03 | SACR-JNP-PAINT-SITE-064 | 2023-03-03 | SACR-JNP-INSULATION-075 | 2024-06-13
SWS | 509 | SWW-1-509-043-B1L6N-PT | 5 | 5/6 | 02A | 1 | 4AABSR040100 | PIPE XXS SMLS A106-B PE NACE MR0175/ISO 15156 SSC resistant ASME B36.10M,1" | PIPE | 1 | K.C.S NACE | Meter | 0.5 | 0.104 | PT | - | PS1 | 155 | 0.055 | SACR-JNP-PAINT-SITE-085 | 2024-03-07 | SACR-JNP-PAINT-SITE-084 | 2024-03-06
FLS-STEAM | 525 | AFL-3/4-525-020-B1S1-IP-TR11 | 1 | 1/2 | 00 | 2 | 4BAAS1000100 | ELBOW 90 DEG 3000# SW A105N ASME B16.11,1" | ELBOW 90 | 1 | K.C.S | Piece | 4 | 0.007 | IP | 30 | PS1 | - | 0.056 | SACR-JNP-PAINT-SITE-067 | 2023-03-07 | SACR-JNP-PAINT-SITE-069 | 2023-05-07
FWS | 522 | DW-1-522-004-N1F0-PT | 1 | 1/2 | 00A | 2 | 4BALS1000100 | ELBOW 90 DEG 3000# SW A182-F316L ASME B16.11,1" | ELBOW 90 | 1 | S.S | Piece | 4 | 0.007 | PT | - | PS7 | 85 | 0.056 | SACR-JNP-PAINT-SITE-037 | 2022-11-03 | SACR-JNP-PAINT-SITE-038 | 2022-11-04
FLS-STEAM | 525 | FLG-8-525-047-B1S1-IH-TS4 | 1 | 1/1 | 00A | 2 | 4BAAS1000100 | ELBOW 90 DEG 3000# SW A105N ASME B16.11,1" | ELBOW 90 | 1 | K.C.S | Piece | 8 | 0.007 | IH | 50 | PS6 | - | 0.056 | SACR-JNP-PAINT-SITE-093 |  | SACR-JNP-PAINT-SITE-072 | 2023-03-07
SWS | 509 | LPC-11/2-509-1004-B1S1-IP | 1 | 1/1 | 00 | 2 | 4BAAS1001B00 | ELBOW 90 DEG 3000# SW A105N ASME B16.11,1 1/2" | ELBOW 90 | 1.5 | K.C.S | Piece | 4 | 0.014 | IP | 30 | PS1 | 135 | 0.056 | SACR-JNP-PAINT-SITE-082 | 2023-05-02 |  |  | SACR-JNP-INSULATION-070 | 2024-06-13
SWS | 509 | LPC-11/2-509-1007-B1S1-IP | 1 | 1/1 | 00 | 2 | 4BAAS1001B00 | ELBOW 90 DEG 3000# SW A105N ASME B16.11,1 1/2" | ELBOW 90 | 1.5 | K.C.S | Piece | 4 | 0.014 | IP | 30 | PS1 | 135 | 0.056 | SACR-JNP-PAINT-SITE-082 | 2023-05-02 |  |  | SACR-JNP-INSULATION-070 | 2024-06-13
FLS | 525 | LPC-11/2-525-1004-B1S1-IP | 1 | 1/2 | 1 | 3 | 4BAAS1001B00 | ELBOW 90 DEG 3000# SW A105N ASME B16.11,1 1/2" | ELBOW 90 | 1.5 | K.C.S | Piece | 1 | 0.014 | IP | 30 | PS1 | 85 | 0.056 | SACR-JNP-PAINT-SITE-067 | 2023-03-07 | SACR-JNP-PAINT-SITE-069 | 2023-05-07 | SACR-JNP-INSULATION-076 | 2024-06-13
FLS | 525 | LPS-11/2-525-026-B1S1-IH | 1 | 1/1 | 00 | 2 | 4BAAS1001B00 | ELBOW 90 DEG 3000# SW A105N ASME B16.11,1 1/2" | ELBOW 90 | 1.5 | K.C.S | Piece | 4 | 0.014 | IH | 30 | PS6 | 295 | 0.056 |  |  | SACR-JNP-PAINT-SITE-072 | 2023-03-07 | SACR-JNP-INSULATION-051 | 2024-04-22
FLS | 525 | LPS-11/2-525-1010-B1S1-IH | 1 | 1/1 | 1 | 3 | 4BAAS1001B00 | ELBOW 90 DEG 3000# SW A105N ASME B16.11,1 1/2" | ELBOW 90 | 1.5 | K.C.S | Piece | 4 | 0.014 | IH | 40 | PS6 | 295 | 0.056 |  |  | SACR-JNP-PAINT-SITE-072 | 2023-03-07 | SACR-JNP-INSULATION-018 | 2023-01-09
SWS | 509 | NIT-11/2-509-010-B1C6N-ST | 1 | 1/3 | 02A | 3 | 4BAAS3061B00 | ELBOW 90 DEG 9000# SW A105N NACE MR0175/ISO 15156 SSC resistant, HIC resitant ASME B16.11,1 1/2" | ELBOW 90 | 1.5 | K.C.S NACE | Piece | 1 | 0.014 | ST | 30 | PS5 | 85 | 0.056 |  |  | SACR-JNP-PAINT-SITE-090 | 2024-03-11 | SACR-JNP-INSULATION-047 | 2024-04-22
SWS | 509 | SWA-3-509-008-B1L3-PT | 2 | 2/11 | 2 | 1 | 4ABBSE000300 | PIPE SCH40 SMLS A106-B BE ASME B36.10M,3" | PIPE | 3 | K.C.S | Meter | 0.2 | 0.28 | PT | - | PS1 | 90 | 0.056 | SACR-JNP-PAINT-SITE-092 | 2022-10-01
SWS | 509 | SWA-3-509-038-B1L3-IH | 2 | 2/10 | 2 | 1 | 4ABBSE000300 | PIPE SCH40 SMLS A106-B BE ASME B36.10M,3" | PIPE | 3 | K.C.S | Meter | 0.2 | 0.28 | IH | 30 | PS6 | 155 | 0.056 |  |  | SACR-JNP-PAINT-SITE-088 | 2024-03-11 | SACR-JNP-INSULATION-045 | 2024-04-22
FWS | 522 | FWA-1-522-051-B1L1-PT | 2 | 2/2 | 00 | 2 | 4AABSG000D00 | PIPE SCH80 SMLS A106-B PE ASME B36.10M,1/2" | PIPE | 1/2 | K.C.S | Meter | 0.8 | 0.066 | PT | - | PS1 | 85 | 0.056 | SACR-JNP-PAINT-SITE-080 | 2023-04-30
FWS | 522 | FWA-1-522-052-B1L1-PT | 2 | 2/2 | 00 | 2 | 4AABSG000D00 | PIPE SCH80 SMLS A106-B PE ASME B36.10M,1/2" | PIPE | 1/2 | K.C.S | Meter | 0.8 | 0.066 | PT | - | PS1 | 85 | 0.056 | SACR-JNP-PAINT-SITE-080 | 2023-04-30
FLS | 525 | LPC-2-525-1001MF-B1S1-IP | 2 | 2/11 | 1 | 1 | 4AABSG000D00 | PIPE SCH80 SMLS A106-B PE ASME B36.10M,1/2" | PIPE | 1/2 | K.C.S | Meter | 0.8 | 0.066 | IP | 30 | PS1 | 85 | 0.056 | SACR-JNP-PAINT-SITE-045 | 2022-11-16 | SACR-JNP-PAINT-SITE-040 | 2022-11-17 | SACR-JNP-INSULATION-062 | 2024-05-28
SWS-STEAM | 509 | AFL-2-509-012-B1S1-IH-T1-1 | 4 | 4/7 | 0 | 1 | 4IABAW000D00 | Tube, ASTM A 179 with 1.25mm thickness. | TUBE | 1/2 | K.C.S NACE | Meter | 0.8 | 0.066 | IH | 30 | - | - | 0.056 |  | 2022-10-01
SWS-STEAM | 509 | AFL-2-509-012-B1S1-IH-T1-2 | 4 | 4/5 | 0 | 1 | 4IABAW000D00 | Tube, ASTM A 179 with 1.25mm thickness. | TUBE | 1/2 | K.C.S NACE | Meter | 0.8 | 0.066 | IH | 30 | - | - | 0.056 |  | 2022-10-01
SWS-STEAM | 509 | AFL-4-509-005-B1S1-IH-T1-3 | 3 | 3/4 | 00 | 1 | 4IABAW000D00 | Tube, ASTM A 179 with 1.25mm thickness. | TUBE | 1/2 | K.C.S NACE | Meter | 0.8 | 0.066 | IH | 30 | - | - | 0.056 |  | 2022-10-01
SWS-STEAM | 509 | FLG-2-509-010-B1S1-IH-T1-1 | 3 | 3/4 | 0 | 1 | 4IABAW000D00 | Tube, ASTM A 179 with 1.25mm thickness. | TUBE | 1/2 | S.S | Meter | 0.8 | 0.066 | IH | 30 | - | - | 0.056
SWS-STEAM | 509 | SWG-4-509-002-B1S1-IH-T1-2 | 1 | 1/4 | 0 | 1 | 4IABAW000D00 | Tube, ASTM A 179 with 1.25mm thickness. | TUBE | 1/2 | K.C.S NACE | Meter | 0.8 | 0.066 | IH | 30 | - | - | 0.056
SWS | 509 | CWR-1/2-509-012-B1L1-PT | 1 | 1/1 | 01A | 1 | 4ABBSE000200 | PIPE SCH40 SMLS A106-B BE ASME B36.10M,2" | PIPE | 2 | K.C.S | Meter | 0.3 | 0.19 | PT | - | PS1 | 85 | 0.057 | SACR-JNP-PAINT-SITE-074 | 2023-06-20 | SACR-JNP-PAINT-SITE-075 | 2023-01-20
FLS | 525 | FLG-2-525-057-B1A1-PT | 4 | 4/4 | 2a | 1 | 4ABBSE000200 | PIPE SCH40 SMLS A106-B BE ASME B36.10M,2" | PIPE | 2 | K.C.S | Meter | 0.3 | 0.19 | PT | - | PS1 | 85 | 0.057 | SACR-JNP-PAINT-SITE-063 | 2023-03-03 | SACR-JNP-PAINT-SITE-064 | 2023-03-03
FWS | 522 | FLO-2-522-005-B1A1-PT | 2 | 2/2 | 00 | 1 | 4ABBSE000200 | PIPE SCH40 SMLS A106-B BE ASME B36.10M,2" | PIPE | 2 | K.C.S | Meter | 0.3 | 0.19 | PT | - | PS1 | 85 | 0.057 | SACR-JNP-PAINT-SITE-093 | 2022-10-01 | SACR-JNP-PAINT-SITE-029 | 2022-10-27
SWS | 509 | HCB-2-509-104-B1L6N-PT | 6 | 6/6 | 1 | 1 | 4ABBSK040200 | PIPE SCH160 SMLS A106-B BE NACE MR0175/ISO 15156 SSC resistant ASME B36.10M,2" | PIPE | 2 | K.C.S NACE | Meter | 0.3 | 0.19 | PT | - | PS1 | 85 | 0.057 | SACR-JNP-PAINT-SITE-081 | 2023-05-01
SWS | 509 | LPC-2-509-1003MF-B1S1-IP | 6 | 6/14 | 00 | 1 | 4ABBSE000200 | PIPE SCH40 SMLS A106-B BE ASME B36.10M,2" | PIPE | 2 | K.C.S | Meter | 0.3 | 0.19 | IP | 30 | PS1 | 135 | 0.057 | SACR-JNP-PAINT-SITE-083 | 2023-05-04 |  |  | SACR-JNP-INSULATION-070 | 2024-06-13
SWS | 509 | LPC-2-509-1004MF-B1S1-IP | 6 | 6/14 | 00 | 1 | 4ABBSE000200 | PIPE SCH40 SMLS A106-B BE ASME B36.10M,2" | PIPE | 2 | K.C.S | Meter | 0.3 | 0.19 | IP | 30 | PS1 | 135 | 0.057 | SACR-JNP-PAINT-SITE-083 | 2023-05-04 |  |  | SACR-JNP-INSULATION-070 | 2024-06-13
SWS | 509 | LPC-2-509-1005MF-B1S1-IP | 4 | 4/24 | 00 | 1 | 4ABBSE000200 | PIPE SCH40 SMLS A106-B BE ASME B36.10M,2" | PIPE | 2 | K.C.S | Meter | 0.3 | 0.19 | IP | 30 | PS1 | 135 | 0.057 | SACR-JNP-PAINT-SITE-083 | 2023-05-04 |  |  | SACR-JNP-INSULATION-071 | 2024-06-13
SWS | 509 | LPC-2-509-1005MF-B1S1-IP | 21 | 21/24 | 00 | 1 | 4ABBSE000200 | PIPE SCH40 SMLS A106-B BE ASME B36.10M,2" | PIPE | 2 | K.C.S | Meter | 0.3 | 0.19 | IP | 30 | PS1 | 135 | 0.057 | SACR-JNP-PAINT-SITE-083 | 2023-05-04 |  |  | SACR-JNP-INSULATION-071 | 2024-06-13
SWS | 509 | LPC-2-509-1005MF-B1S1-IP | 7 | 7/24 | 00 | 1 | 4ABBSE000200 | PIPE SCH40 SMLS A106-B BE ASME B36.10M,2" | PIPE | 2 | K.C.S | Meter | 0.3 | 0.19 | IP | 30 | PS1 | 135 | 0.057 | SACR-JNP-PAINT-SITE-083 | 2023-05-04 |  |  | SACR-JNP-INSULATION-071 | 2024-06-13
SWS | 509 | LPC-2-509-1005MF-B1S1-IP | 6 | 6/24 | 00 | 1 | 4ABBSE000200 | PIPE SCH40 SMLS A106-B BE ASME B36.10M,2" | PIPE | 2 | K.C.S | Meter | 0.3 | 0.19 | IP | 30 | PS1 | 135 | 0.057 | SACR-JNP-PAINT-SITE-083 | 2023-05-04 |  |  | SACR-JNP-INSULATION-071 | 2024-06-13
SWS | 509 | LPC-2-509-1005MF-B1S1-IP | 19 | 19/24 | 00 | 1 | 4ABBSE000200 | PIPE SCH40 SMLS A106-B BE ASME B36.10M,2" | PIPE | 2 | K.C.S | Meter | 0.3 | 0.19 | IP | 30 | PS1 | 135 | 0.057 | SACR-JNP-PAINT-SITE-083 | 2023-05-04 |  |  | SACR-JNP-INSULATION-071 | 2024-06-13
FLS | 525 | LPC-2-525-1001MF-B1S1-IP | 7 | 7/11 | 1 | 1 | 4ABBSE000200 | PIPE SCH40 SMLS A106-B BE ASME B36.10M,2" | PIPE | 2 | K.C.S | Meter | 0.3 | 0.19 | IP | 30 | PS1 | 85 | 0.057 | SACR-JNP-PAINT-SITE-045 | 2022-11-16 | SACR-JNP-PAINT-SITE-040 | 2022-11-17 | SACR-JNP-INSULATION-062 | 2024-05-28
FLS | 525 | LPC-2-525-1003MF-B1S1-IP | 5 | 5/9 | 1 | 1 | 4ABBSE000200 | PIPE SCH40 SMLS A106-B BE ASME B36.10M,2" | PIPE | 2 | K.C.S | Meter | 0.3 | 0.19 | IP | 30 | PS1 | 85 | 0.057 | SACR-JNP-PAINT-SITE-045 | 2022-11-16 | SACR-JNP-PAINT-SITE-040 | 2022-11-17 | SACR-JNP-INSULATION-062 | 2024-05-28
FLS | 525 | LPC-2-525-1004MF-B1S1-IP | 5 | 5/9 | 1 | 1 | 4ABBSE000200 | PIPE SCH40 SMLS A106-B BE ASME B36.10M,2" | PIPE | 2 | K.C.S | Meter | 0.3 | 0.19 | IP | 30 | PS1 | 85 | 0.057 | SACR-JNP-PAINT-SITE-045 | 2022-11-16 | SACR-JNP-PAINT-SITE-040 | 2022-11-17 | SACR-JNP-INSULATION-062 | 2024-05-28
FLS | 525 | LPC-2-525-1007MF-B1S1-IP | 2 | 2/8 | 1 | 1 | 4ABBSE000200 | PIPE SCH40 SMLS A106-B BE ASME B36.10M,2" | PIPE | 2 | K.C.S | Meter | 0.3 | 0.19 | IP | 30 | PS1 | 85 | 0.057 | SACR-JNP-PAINT-SITE-046 | 2022-11-17 | SACR-JNP-PAINT-SITE-041 | 2022-11-18 | SACR-JNP-INSULATION-062 | 2024-05-28
FLS | 525 | LPC-2-525-1009MF-B1S1-IP | 2 | 2/11 | 1 | 1 | 4ABBSE000200 | PIPE SCH40 SMLS A106-B BE ASME B36.10M,2" | PIPE | 2 | K.C.S | Meter | 0.3 | 0.19 | IP | 30 | PS1 | 85 | 0.057 | SACR-JNP-PAINT-SITE-046 | 2022-11-17 | SACR-JNP-PAINT-SITE-041 | 2022-11-18 | SACR-JNP-INSULATION-062 | 2024-05-28
FLS | 525 | LPC-2-525-1009MF-B1S1-IP | 7 | 7/11 | 1 | 1 | 4ABBSE000200 | PIPE SCH40 SMLS A106-B BE ASME B36.10M,2" | PIPE | 2 | K.C.S | Meter | 0.3 | 0.19 | IP | 30 | PS1 | 85 | 0.057 | SACR-JNP-PAINT-SITE-046 | 2022-11-17 | SACR-JNP-PAINT-SITE-041 | 2022-11-18 | SACR-JNP-INSULATION-062 | 2024-05-28
FLS | 525 | LPC-2-525-1011MF-B1S1-IP | 2 | 2/5 | 1 | 1 | 4ABBSE000200 | PIPE SCH40 SMLS A106-B BE ASME B36.10M,2" | PIPE | 2 | K.C.S | Meter | 0.3 | 0.19 | IP | 30 | PS1 | 85 | 0.057 | SACR-JNP-PAINT-SITE-039 | 2022-11-18 | SACR-JNP-PAINT-SITE-042 | 2022-11-19 | SACR-JNP-INSULATION-076 | 2024-06-13
SWS | 509 | LPS-2-509-006-B1S1-IH | 2 | 2/2 | 2 | 1 | 4ABBSE000200 | PIPE SCH40 SMLS A106-B BE ASME B36.10M,2" | PIPE | 2 | K.C.S | Meter | 0.3 | 0.19 | IH | 40 | PS6 | 295 | 0.057 |  |  | SACR-JNP-PAINT-SITE-075 | 2023-01-20 | SACR-JNP-INSULATION-067 | 2024-06-02
SWS | 509 | LPS-2-509-1001MF-B1S1-IH | 2 | 2/4 | 00 | 1 | 4ABBSE000200 | PIPE SCH40 SMLS A106-B BE ASME B36.10M,2" | PIPE | 2 | K.C.S | Meter | 0.3 | 0.19 | IH | 40 | PS6 | 295 | 0.057 |  |  | SACR-JNP-PAINT-SITE-090 | 2024-03-11
SWS | 509 | LPS-2-509-1002MF-B1S1-IH | 4 | 4/8 | 00 | 1 | 4ABBSE000200 | PIPE SCH40 SMLS A106-B BE ASME B36.10M,2" | PIPE | 2 | K.C.S | Meter | 0.3 | 0.19 | IH | 40 | PS6 | 295 | 0.057 |  |  | SACR-JNP-PAINT-SITE-090 | 2024-03-11
SWS | 509 | LPS-2-509-1002MF-B1S1-IH | 5 | 5/8 | 00 | 1 | 4ABBSE000200 | PIPE SCH40 SMLS A106-B BE ASME B36.10M,2" | PIPE | 2 | K.C.S | Meter | 0.3 | 0.19 | IH | 40 | PS6 | 295 | 0.057 |  |  | SACR-JNP-PAINT-SITE-090 | 2024-03-11
SWS | 509 | LPS-2-509-1002MF-B1S1-IH | 6 | 6/8 | 00 | 1 | 4ABBSE000200 | PIPE SCH40 SMLS A106-B BE ASME B36.10M,2" | PIPE | 2 | K.C.S | Meter | 0.3 | 0.19 | IH | 40 | PS6 | 295 | 0.057 |  |  | SACR-JNP-PAINT-SITE-090 | 2024-03-11
SWS | 509 | LPS-2-509-1002MF-B1S1-IH | 8 | 8/8 | 00 | 1 | 4ABBSE000200 | PIPE SCH40 SMLS A106-B BE ASME B36.10M,2" | PIPE | 2 | K.C.S | Meter | 0.3 | 0.19 | IH | 40 | PS6 | 295 | 0.057 |  |  | SACR-JNP-PAINT-SITE-090 | 2024-03-11
SWS | 509 | LPS-2-509-1003MF-B1S1-IH | 4 | 4/6 | 00 | 1 | 4ABBSE000200 | PIPE SCH40 SMLS A106-B BE ASME B36.10M,2" | PIPE | 2 | K.C.S | Meter | 0.3 | 0.19 | IH | 40 | PS6 | 295 | 0.057 |  |  | SACR-JNP-PAINT-SITE-091 | 2024-03-11
SWS | 509 | LPS-2-509-1003MF-B1S1-IH | 5 | 5/6 | 00 | 1 | 4ABBSE000200 | PIPE SCH40 SMLS A106-B BE ASME B36.10M,2" | PIPE | 2 | K.C.S | Meter | 0.3 | 0.19 | IH | 40 | PS6 | 295 | 0.057 |  |  | SACR-JNP-PAINT-SITE-091 | 2024-03-11
SWS | 509 | LPS-2-509-1003MF-B1S1-IH | 6 | 6/6 | 00 | 1 | 4ABBSE000200 | PIPE SCH40 SMLS A106-B BE ASME B36.10M,2" | PIPE | 2 | K.C.S | Meter | 0.3 | 0.19 | IH | 40 | PS6 | 295 | 0.057 |  |  | SACR-JNP-PAINT-SITE-091 | 2024-03-11
SWS | 509 | LPS-2-509-1004MF-B1S1-IH | 2 | 2/5 | 00 | 1 | 4ABBSE000200 | PIPE SCH40 SMLS A106-B BE ASME B36.10M,2" | PIPE | 2 | K.C.S | Meter | 0.3 | 0.19 | IH | 40 | PS6 | 295 | 0.057 |  |  | SACR-JNP-PAINT-SITE-091 | 2024-03-11 | SACR-JNP-INSULATION-041 | 2024-04-12
SWS | 509 | LPS-2-509-1004MF-B1S1-IH | 5 | 5/5 | 00 | 1 | 4ABBSE000200 | PIPE SCH40 SMLS A106-B BE ASME B36.10M,2" | PIPE | 2 | K.C.S | Meter | 0.3 | 0.19 | IH | 40 | PS6 | 295 | 0.057 |  |  | SACR-JNP-PAINT-SITE-091 | 2024-03-11 | SACR-JNP-INSULATION-041 | 2024-04-12
SWS | 509 | LPS-2-509-1005MF-B1S1-IH | 3 | 3/3 | 00 | 1 | 4ABBSE000200 | PIPE SCH40 SMLS A106-B BE ASME B36.10M,2" | PIPE | 2 | K.C.S | Meter | 0.3 | 0.19 | IH | 40 | PS6 | 295 | 0.057 |  |  | SACR-JNP-PAINT-SITE-091 | 2024-03-11
SWS | 509 | LPS-2-509-1006MF-B1S1-IH | 3 | 3/3 | 00 | 1 | 4ABBSE000200 | PIPE SCH40 SMLS A106-B BE ASME B36.10M,2" | PIPE | 2 | K.C.S | Meter | 0.3 | 0.19 | IH | 40 | PS6 | 295 | 0.057 |  |  | SACR-JNP-PAINT-SITE-091 | 2024-03-11
FLS | 525 | LPS-2-525-1004MF-B1S1-IH | 2 | 2/5 | 1 | 1 | 4ABBSE000200 | PIPE SCH40 SMLS A106-B BE ASME B36.10M,2" | PIPE | 2 | K.C.S | Meter | 0.3 | 0.19 | IH | 40 | PS6 | 295 | 0.057 |  |  | SACR-JNP-PAINT-SITE-043 | 2022-11-15 | SACR-JNP-INSULATION-020 | 2023-01-09
FLS | 525 | LPS-2-525-1004MF-B1S1-IH | 3 | 3/5 | 1 | 1 | 4ABBSE000200 | PIPE SCH40 SMLS A106-B BE ASME B36.10M,2" | PIPE | 2 | K.C.S | Meter | 0.3 | 0.19 | IH | 40 | PS6 | 295 | 0.057 |  |  | SACR-JNP-PAINT-SITE-043 | 2022-11-15 | SACR-JNP-INSULATION-020 | 2023-01-09
FLS | 525 | LPS-2-525-1006MF-B1S1-IH | 2 | 2/5 | 1 | 1 | 4ABBSE000200 | PIPE SCH40 SMLS A106-B BE ASME B36.10M,2" | PIPE | 2 | K.C.S | Meter | 0.3 | 0.19 | IH | 40 | PS6 | 295 | 0.057 |  |  | SACR-JNP-PAINT-SITE-043 | 2022-11-15 | SACR-JNP-INSULATION-014 | 2023-01-04
FLS | 525 | LPS-2-525-1006MF-B1S1-IH | 4 | 4/5 | 1 | 1 | 4ABBSE000200 | PIPE SCH40 SMLS A106-B BE ASME B36.10M,2" | PIPE | 2 | K.C.S | Meter | 0.3 | 0.19 | IH | 40 | PS6 | 295 | 0.057 |  |  | SACR-JNP-PAINT-SITE-043 | 2022-11-15 | SACR-JNP-INSULATION-014 | 2023-01-04
FLS | 525 | LPS-2-525-1007MF-B1S1-IH | 3 | 3/6 | 1 | 1 | 4ABBSE000200 | PIPE SCH40 SMLS A106-B BE ASME B36.10M,2" | PIPE | 2 | K.C.S | Meter | 0.3 | 0.19 | IH | 40 | PS6 | 295 | 0.057 |  |  | SACR-JNP-PAINT-SITE-072 | 2023-03-07 | SACR-JNP-INSULATION-018 | 2023-01-09
FLS | 525 | LPS-2-525-1007MF-B1S1-IH | 4 | 4/6 | 1 | 1 | 4ABBSE000200 | PIPE SCH40 SMLS A106-B BE ASME B36.10M,2" | PIPE | 2 | K.C.S | Meter | 0.3 | 0.19 | IH | 40 | PS6 | 295 | 0.057 |  |  | SACR-JNP-PAINT-SITE-072 | 2023-03-07 | SACR-JNP-INSULATION-018 | 2023-01-09
FLS | 525 | LPS-2-525-1007MF-B1S1-IH | 5 | 5/6 | 1 | 1 | 4ABBSE000200 | PIPE SCH40 SMLS A106-B BE ASME B36.10M,2" | PIPE | 2 | K.C.S | Meter | 0.3 | 0.19 | IH | 40 | PS6 | 295 | 0.057 |  |  | SACR-JNP-PAINT-SITE-072 | 2023-03-07 | SACR-JNP-INSULATION-018 | 2023-01-09
FLS | 525 | LPS-2-525-1008MF-B1S1-IH | 2 | 2/5 | 1 | 1 | 4ABBSE000200 | PIPE SCH40 SMLS A106-B BE ASME B36.10M,2" | PIPE | 2 | K.C.S | Meter | 0.3 | 0.19 | IH | 40 | PS6 | 295 | 0.057 |  |  | SACR-JNP-PAINT-SITE-043 | 2022-11-15 | SACR-JNP-INSULATION-020 | 2023-01-09
FLS | 525 | LPS-2-525-1008MF-B1S1-IH | 4 | 4/5 | 1 | 1 | 4ABBSE000200 | PIPE SCH40 SMLS A106-B BE ASME B36.10M,2" | PIPE | 2 | K.C.S | Meter | 0.3 | 0.19 | IH | 40 | PS6 | 295 | 0.057 |  |  | SACR-JNP-PAINT-SITE-043 | 2022-11-15 | SACR-JNP-INSULATION-021 | 2023-01-10
FLS | 525 | LPS-2-525-1009MF-B1S1-IH | 3 | 3/5 | 1 | 1 | 4ABBSE000200 | PIPE SCH40 SMLS A106-B BE ASME B36.10M,2" | PIPE | 2 | K.C.S | Meter | 0.3 | 0.19 | IH | 40 | PS6 | 295 | 0.057 |  |  | SACR-JNP-PAINT-SITE-043 | 2022-11-15 | SACR-JNP-INSULATION-021 | 2023-01-10
FLS | 525 | LPS-2-525-1009MF-B1S1-IH | 4 | 4/5 | 1 | 1 | 4ABBSE000200 | PIPE SCH40 SMLS A106-B BE ASME B36.10M,2" | PIPE | 2 | K.C.S | Meter | 0.3 | 0.19 | IH | 40 | PS6 | 295 | 0.057 |  |  | SACR-JNP-PAINT-SITE-043 | 2022-11-15 | SACR-JNP-INSULATION-021 | 2023-01-10
FLS | 525 | LPS-2-525-1010MF-B1S1-IH | 2 | 2/5 | 1 | 1 | 4ABBSE000200 | PIPE SCH40 SMLS A106-B BE ASME B36.10M,2" | PIPE | 2 | K.C.S | Meter | 0.3 | 0.19 | IH | 40 | PS6 | 295 | 0.057 |  |  | SACR-JNP-PAINT-SITE-044 |  | SACR-JNP-INSULATION-022 | 2023-01-11
FWS | 522 | LPS-3/4-522-004-B1S1-IH | 1 | 1/3 | 00 | 1 | 4ABBSE000200 | PIPE SCH40 SMLS A106-B BE ASME B36.10M,2" | PIPE | 2 | K.C.S | Meter | 0.3 | 0.19 | IH | 40 | PS1 | 295 | 0.057 | SACR-JNP-PAINT-SITE-080 | 2023-04-30 |  |  | SACR-JNP-INSULATION-061 | 2024-05-27
FWS | 522 | LPS-3/4-522-005-B1S1-IH | 1 | 1/3 | 00 | 1 | 4ABBSE000200 | PIPE SCH40 SMLS A106-B BE ASME B36.10M,2" | PIPE | 2 | K.C.S | Meter | 0.3 | 0.19 | IH | 40 | PS1 | 295 | 0.057 | SACR-JNP-PAINT-SITE-080 | 2023-04-30 |  |  | SACR-JNP-INSULATION-061 | 2024-05-27
FLS | 525 | NIT-2-525-001-B1O1-PT | 2 | 2/6 | 2 | 1 | 4ABBSE000200 | PIPE SCH40 SMLS A106-B BE ASME B36.10M,2" | PIPE | 2 | K.C.S | Meter | 0.3 | 0.19 | PT | - | PS1 | 85 | 0.057 | SACR-JNP-PAINT-SITE-021 | 2022-10-20 | SACR-JNP-PAINT-SITE-027 | 2022-10-26
SWS | 509 | TR-509-V12-B1S1-IH/TG-013 | 1 | 1/1 | 00 | 1 | 4ABBSE000200 | PIPE SCH40 SMLS A106-B BE ASME B36.10M,2" | PIPE | 2 | K.C.S | Meter | 0.3 | 0.19 | IH | 30 | PS5 | 135 | 0.057 |  |  |  |  | SACR-JNP-INSULATION-056 | 2024-04-30
FLS | 525 | SWA-1-525-032-B1L6N-IP | 2 | 2/2 | 01A | 1 | 4AABSR060100 | PIPE XXS SMLS A106-B PE NACE MR0175/ISO 15156 SSC resistant, HIC resitant ASME B36.10M,1" | PIPE | 1 | K.C.S NACE | Meter | 0.53 | 0.104 | IP | 30 | PS2 | 200 | 0.0583 | SACR-JNP-PAINT-SITE-063 | 2023-03-03 | SACR-JNP-PAINT-SITE-064 | 2023-03-03
FLS | 525 | SWA-1-525-033-B1L6N-IP | 2 | 2/2 | 01A | 1 | 4AABSR040100 | PIPE XXS SMLS A106-B PE NACE MR0175/ISO 15156 SSC resistant ASME B36.10M,1" | PIPE | 1 | K.C.S NACE | Meter | 0.53 | 0.104 | IP | 30 | PS2 | 200 | 0.0583 | SACR-JNP-PAINT-SITE-063 | 2023-03-03 | SACR-JNP-PAINT-SITE-064 | 2023-03-03
FLS | 525 | LPS-2-525-1004MF-B1S1-IH | 3 | 3/5 | 1 | 5 | 4AABSG000E00 | PIPE SCH80 SMLS A106-B PE ASME B36.10M,3/4" | PIPE | 3/4 | K.C.S | Meter | 0.7 | 0.085 | IH | 40 | PS6 | 295 | 0.0595 |  |  | SACR-JNP-PAINT-SITE-043 | 2022-11-15 | SACR-JNP-INSULATION-020 | 2023-01-09
FLS | 525 | LPS-2-525-1006MF-B1S1-IH | 5 | 5/5 | 1 | 1 | 4AABSG000E00 | PIPE SCH80 SMLS A106-B PE ASME B36.10M,3/4" | PIPE | 3/4 | K.C.S | Meter | 0.7 | 0.085 | IH | 40 | PS6 | 295 | 0.0595 |  |  | SACR-JNP-PAINT-SITE-043 | 2022-11-15 | SACR-JNP-INSULATION-014 | 2023-01-04
FLS | 525 | LPS-2-525-1008MF-B1S1-IH | 5 | 5/5 | 1 | 1 | 4AABSG000E00 | PIPE SCH80 SMLS A106-B PE ASME B36.10M,3/4" | PIPE | 3/4 | K.C.S | Meter | 0.7 | 0.085 | IH | 40 | PS6 | 295 | 0.0595 |  |  | SACR-JNP-PAINT-SITE-043 | 2022-11-15 | SACR-JNP-INSULATION-021 | 2023-01-10
SWS | 509 | LPS-3/4-509-034-B1S1-IH | 2 | 2/2 | 00 | 1 | 4AABSG000E00 | PIPE SCH80 SMLS A106-B PE ASME B36.10M,3/4" | PIPE | 3/4 | K.C.S | Meter | 0.7 | 0.085 | IH | 30 | PS6 | 295 | 0.0595 |  |  | SACR-JNP-PAINT-SITE-091 | 2024-03-11 | SACR-JNP-INSULATION-039 | 2024-03-10
SWS | 509 | LPS-3/4-509-036-B1S1-IH | 3 | 3/3 | 1 | 1 | 4AABSG000E00 | PIPE SCH80 SMLS A106-B PE ASME B36.10M,3/4" | PIPE | 3/4 | K.C.S | Meter | 0.7 | 0.085 | IH | 30 | PS6 | 295 | 0.0595 |  |  | SACR-JNP-PAINT-SITE-091 | 2024-03-11 | SACR-JNP-INSULATION-038 | 2024-03-08
FWS | 522 | LPS-3/4-522-004-B1S1-IH | 3 | 3/3 | 00 | 1 | 4AABSG000E00 | PIPE SCH80 SMLS A106-B PE ASME B36.10M,3/4" | PIPE | 3/4 | K.C.S | Meter | 0.7 | 0.085 | IH | 40 | PS1 | 295 | 0.0595 | SACR-JNP-PAINT-SITE-080 | 2023-04-30 |  |  | SACR-JNP-INSULATION-061 | 2024-05-27
FWS | 522 | LPS-3/4-522-005-B1S1-IH | 3 | 3/3 | 00 | 1 | 4AABSG000E00 | PIPE SCH80 SMLS A106-B PE ASME B36.10M,3/4" | PIPE | 3/4 | K.C.S | Meter | 0.7 | 0.085 | IH | 40 | PS1 | 295 | 0.0595 | SACR-JNP-PAINT-SITE-080 | 2023-04-30 |  |  | SACR-JNP-INSULATION-061 | 2024-05-27
FLS | 525 | LPS-3/4-525-034-B1S1-IH | 3 | 3/3 | 00 | 1 | 4AABSG000E00 | PIPE SCH80 SMLS A106-B PE ASME B36.10M,3/4" | PIPE | 3/4 | K.C.S | Meter | 0.7 | 0.085 | IH | 30 | PS6 | 295 | 0.0595 |  |  |  |  | SACR-JNP-INSULATION-066 | 2024-06-01
FLS | 525 | LPS-3/4-525-035-B1S1-IH | 3 | 3/3 | 00 | 1 | 4AABSG000E00 | PIPE SCH80 SMLS A106-B PE ASME B36.10M,3/4" | PIPE | 3/4 | K.C.S | Meter | 0.7 | 0.085 | IH | 30 | PS6 | 295 | 0.0595 |  |  |  |  | SACR-JNP-INSULATION-066 | 2024-06-01
FLS | 525 | PWA-3/4-525-006-B1L1-PT | 1 | 1/3 | 00 | 1 | 4AABSG000E00 | PIPE SCH80 SMLS A106-B PE ASME B36.10M,3/4" | PIPE | 3/4 | K.C.S | Meter | 0.7 | 0.085 | PT | - | PS1 | 85 | 0.0595 | SACR-JNP-PAINT-SITE-049 | 2023-01-01 | SACR-JNP-PAINT-SITE-052 | 2023-01-02
SWS | 509 | SWA-3/4-509-070-B1L3-IH | 7 | 7/7 | 01 | 1 | 4AABSK000E00 | PIPE SCH160 SMLS A106-B PE ASME B36.10M,3/4" | PIPE | 3/4 | K.C.S | Meter | 0.7 | 0.085 | IH | 30 | PS5 | 155 | 0.0595 |  |  | SACR-JNP-PAINT-SITE-090 | 2024-03-11
SWS | 509 | SWA-3/4-509-071-B1L3-IH | 7 | 7/7 | 01 | 1 | 4AABSK000E00 | PIPE SCH160 SMLS A106-B PE ASME B36.10M,3/4" | PIPE | 3/4 | K.C.S | Meter | 0.7 | 0.085 | IH | 30 | PS5 | 155 | 0.0595 |  |  | SACR-JNP-PAINT-SITE-090 | 2024-03-11
SWS | 509 | AFL-4-509-002-B1C3N-ST | 1 | 1/4 | 3 | 2 | 4CAASK040200 | ELBOW 90 DEG LR SCH160 A234-WPB BW NACE MR0175/ISO 15156 SSC resistant SEAMLESS, ASME B16.9,2" | ELBOW 90 | 2 | K.C.S NACE | Piece | 3 | 0.02 | ST | 40 | PS5 | 85 | 0.06 |  | 2022-10-01 | SACR-JNP-PAINT-SITE-088 |  | SACR-JNP-INSULATION-054 | 2024-04-25
SWS | 509 | AFL-8-509-006-B1C3N-ST | 4 | 4/6 | 3 | 2 | 4CAASK040200 | ELBOW 90 DEG LR SCH160 A234-WPB BW NACE MR0175/ISO 15156 SSC resistant SEAMLESS, ASME B16.9,2" | ELBOW 90 | 2 | K.C.S NACE | Piece | 3 | 0.02 | ST | 60 | PS5 | 155 | 0.06 |  | 2022-10-01 | SACR-JNP-PAINT-SITE-088 |  | SACR-JNP-INSULATION-073 | 2024-06-13
FLS | 525 | FLG-2-525-055-N1F0-PT | 3 | 3/9 | 2 | 2 | 4CALSL000200 | ELBOW 90 DEG LR SCH10S A403-WP316L BW SEAMLESS, ASME B16.9,2" | ELBOW 90 | 2 | S.S | Piece | 3 | 0.02 | PT | - | PS7 | 85 | 0.06 | SACR-JNP-PAINT-SITE-035 | 2022-11-01 | SACR-JNP-PAINT-SITE-036 | 2022-11-02
FLS | 525 | FLG-2-525-055-N1F0-PT | 7 | 7/9 | 2 | 3 | 4CALSL000200 | ELBOW 90 DEG LR SCH10S A403-WP316L BW SEAMLESS, ASME B16.9,2" | ELBOW 90 | 2 | S.S | Piece | 3 | 0.02 | PT | - | PS7 | 85 | 0.06 | SACR-JNP-PAINT-SITE-035 | 2022-11-01 | SACR-JNP-PAINT-SITE-036 | 2022-11-02
FLS | 525 | FLG-2-525-056-N1F0-PT | 6 | 6/8 | 2 | 2 | 4CALSL000200 | ELBOW 90 DEG LR SCH10S A403-WP316L BW SEAMLESS, ASME B16.9,2" | ELBOW 90 | 2 | S.S | Piece | 3 | 0.02 | PT | - | PS7 | 85 | 0.06 | SACR-JNP-PAINT-SITE-035 | 2022-11-01 | SACR-JNP-PAINT-SITE-036 | 2022-11-02
FLS | 525 | FLG-2-525-057-N1F0-PT | 6 | 6/8 | 2 | 2 | 4CALSL000200 | ELBOW 90 DEG LR SCH10S A403-WP316L BW SEAMLESS, ASME B16.9,2" | ELBOW 90 | 2 | S.S | Piece | 3 | 0.02 | PT | - | PS7 | 85 | 0.06 | SACR-JNP-PAINT-SITE-035 | 2022-11-01 | SACR-JNP-PAINT-SITE-036 | 2022-11-02
FLS | 525 | FLG-2-525-058-N1F0-PT | 6 | 6/8 | 1 | 2 | 4CALSL000200 | ELBOW 90 DEG LR SCH10S A403-WP316L BW SEAMLESS, ASME B16.9,2" | ELBOW 90 | 2 | S.S | Piece | 3 | 0.02 | PT | - | PS7 | 85 | 0.06 | SACR-JNP-PAINT-SITE-035 | 2022-11-01 | SACR-JNP-PAINT-SITE-036 | 2022-11-02
FLS | 525 | FLG-2-525-059-N1F0-PT | 2 | 2/2 | 3 | 3 | 4CALSL000200 | ELBOW 90 DEG LR SCH10S A403-WP316L BW SEAMLESS, ASME B16.9,2" | ELBOW 90 | 2 | S.S | Piece | 3 | 0.02 | PT | - | PS7 | 85 | 0.06 | SACR-JNP-PAINT-SITE-035 | 2022-11-01 | SACR-JNP-PAINT-SITE-036 | 2022-11-02
FLS | 525 | FLG-2-525-060-N1F0-PT | 6 | 6/7 | 2 | 2 | 4CALSL000200 | ELBOW 90 DEG LR SCH10S A403-WP316L BW SEAMLESS, ASME B16.9,2" | ELBOW 90 | 2 | S.S | Piece | 3 | 0.02 | PT | - | PS7 | 85 | 0.06 | SACR-JNP-PAINT-SITE-035 | 2022-11-01 | SACR-JNP-PAINT-SITE-036 | 2022-11-02
FLS | 525 | FLG-2-525-061-N1F0-PT | 6 | 6/7 | 2 | 2 | 4CALSL000200 | ELBOW 90 DEG LR SCH10S A403-WP316L BW SEAMLESS, ASME B16.9,2" | ELBOW 90 | 2 | S.S | Piece | 3 | 0.02 | PT | - | PS7 | 85 | 0.06 | SACR-JNP-PAINT-SITE-035 | 2022-11-01 | SACR-JNP-PAINT-SITE-036 | 2022-11-02
FWS | 522 | FLO-2-522-006-B1A1-PT | 2 | 2/3 | 01A | 3 | 4CAASE000200 | ELBOW 90 DEG LR SCH40 A234-WPB BW SEAMLESS, ASME B16.9,2" | ELBOW 90 | 2 | K.C.S | Piece | 3 | 0.02 | PT | - | PS1 | 85 | 0.06 | SACR-JNP-PAINT-SITE-093 | 2022-10-01 | SACR-JNP-PAINT-SITE-029 | 2022-10-27
FWS | 522 | FLO-2-522-007-B1A1-PT | 2 | 2/3 | 01A | 3 | 4CAASE000200 | ELBOW 90 DEG LR SCH40 A234-WPB BW SEAMLESS, ASME B16.9,2" | ELBOW 90 | 2 | K.C.S | Piece | 3 | 0.02 | PT | - | PS1 | 85 | 0.06 | SACR-JNP-PAINT-SITE-093 | 2022-10-01 | SACR-JNP-PAINT-SITE-029 | 2022-10-27
FWS | 522 | FLO-2-522-008-B1A1-PT | 2 | 2/3 | 01A | 3 | 4CAASE000200 | ELBOW 90 DEG LR SCH40 A234-WPB BW SEAMLESS, ASME B16.9,2" | ELBOW 90 | 2 | K.C.S | Piece | 3 | 0.02 | PT | - | PS1 | 85 | 0.06 | SACR-JNP-PAINT-SITE-093 | 2022-10-01 | SACR-JNP-PAINT-SITE-029 | 2022-10-27
FWS | 522 | FLO-2-522-009-B1A1-PT | 2 | 2/3 | 01A | 3 | 4CAASE000200 | ELBOW 90 DEG LR SCH40 A234-WPB BW SEAMLESS, ASME B16.9,2" | ELBOW 90 | 2 | K.C.S | Piece | 3 | 0.02 | PT | - | PS1 | 85 | 0.06 | SACR-JNP-PAINT-SITE-093 | 2022-10-01 | SACR-JNP-PAINT-SITE-029 | 2022-10-27
SWS | 509 | HCS-2-509-102-B1C3N-PT | 3 | 3/8 | 01 | 2 | 4CAASK040200 | ELBOW 90 DEG LR SCH160 A234-WPB BW NACE MR0175/ISO 15156 SSC resistant SEAMLESS, ASME B16.9,2" | ELBOW 90 | 2 | K.C.S NACE | Piece | 3 | 0.02 | PT | - | PS1 | 155 | 0.06 | SACR-JNP-PAINT-SITE-081 | 2023-05-01
SWS | 509 | HCS-2-509-102-B1C3N-PT | 7 | 7/8 | 01 | 2 | 4CAASK040200 | ELBOW 90 DEG LR SCH160 A234-WPB BW NACE MR0175/ISO 15156 SSC resistant SEAMLESS, ASME B16.9,2" | ELBOW 90 | 2 | K.C.S NACE | Piece | 3 | 0.02 | PT | - | PS1 | 155 | 0.06 | SACR-JNP-PAINT-SITE-081 | 2023-05-01
SWS | 509 | LPS-11/2-509-023-B1L6N-IH | 1 | 1/2 | 01A | 3 | 4BAAS3041B00 | ELBOW 90 DEG 6000# SW A105N NACE MR0175/ISO 15156 SSC resistant ASME B16.11,1 1/2" | ELBOW 90 | 2 | K.C.S NACE | Piece | 2 | 0.02 | IH | 30 | PS5 | 135 | 0.06 |  |  | SACR-JNP-PAINT-SITE-090 | 2024-03-11 | SACR-JNP-INSULATION-040 | 2024-04-07
SWS | 509 | LPS-2-509-005-B1S1-IH | 2 | 2/4 | 00 | 2 | 4CAASE000200 | ELBOW 90 DEG LR SCH40 A234-WPB BW SEAMLESS, ASME B16.9,2" | ELBOW 90 | 2 | K.C.S | Piece | 3 | 0.02 | IH | 40 | PS6 | 295 | 0.06 |  |  | SACR-JNP-PAINT-SITE-089 | 2024-03-11 | SACR-JNP-INSULATION-034 | 2024-02-23
FLS | 525 | LPS-2-525-1003-B1S1-IH | 1 | 1/2 | 00 | 2 | 4CAASE000200 | ELBOW 90 DEG LR SCH40 A234-WPB BW SEAMLESS, ASME B16.9,2" | ELBOW 90 | 2 | K.C.S | Piece | 3 | 0.02 | IH | 30 | PS5 | 85 | 0.06 |  |  | SACR-JNP-PAINT-SITE-043 | 2022-11-15 | SACR-JNP-INSULATION-064 | 2024-05-30
FLS | 525 | LPS-2-525-1004-B1S1-IH | 2 | 2/2 | 1 | 2 | 4CAASE000200 | ELBOW 90 DEG LR SCH40 A234-WPB BW SEAMLESS, ASME B16.9,2" | ELBOW 90 | 2 | K.C.S | Piece | 3 | 0.02 | IH | 40 | PS6 | 295 | 0.06 |  |  | SACR-JNP-PAINT-SITE-043 | 2022-11-15 | SACR-JNP-INSULATION-013 | 2023-01-03
FLS | 525 | LPS-2-525-1006-B1S1-IH | 1 | 1/1 | 1 | 2 | 4CAASE000200 | ELBOW 90 DEG LR SCH40 A234-WPB BW SEAMLESS, ASME B16.9,2" | ELBOW 90 | 2 | K.C.S | Piece | 3 | 0.02 | IH | 40 | PS6 | 295 | 0.06 |  |  | SACR-JNP-PAINT-SITE-043 | 2022-11-15 | SACR-JNP-INSULATION-014 | 2023-01-04
FLS | 525 | LPS-2-525-1007-B1S1-IH | 2 | 2/2 | 1 | 2 | 4CAASE000200 | ELBOW 90 DEG LR SCH40 A234-WPB BW SEAMLESS, ASME B16.9,2" | ELBOW 90 | 2 | K.C.S | Piece | 3 | 0.02 | IH | 40 | PS6 | 295 | 0.06 |  |  | SACR-JNP-PAINT-SITE-072 | 2023-03-07 | SACR-JNP-INSULATION-022
FLS | 525 | LPS-2-525-1009-B1S1-IH | 1 | 1/1 | 1 | 2 | 4CAASE000200 | ELBOW 90 DEG LR SCH40 A234-WPB BW SEAMLESS, ASME B16.9,2" | ELBOW 90 | 2 | K.C.S | Piece | 3 | 0.02 | IH | 40 | PS6 | 295 | 0.06 |  |  | SACR-JNP-PAINT-SITE-043 | 2022-11-15 | SACR-JNP-INSULATION-014 | 2023-01-04
SWS | 509 | NIT-2-509-007-B1O1-PT | 2 | 2/4 | 01A | 2 | 4CAASE000200 | ELBOW 90 DEG LR SCH40 A234-WPB BW SEAMLESS, ASME B16.9,2" | ELBOW 90 | 2 | K.C.S | Piece | 3 | 0.02 | PT | - | PS1 | 85 | 0.06 | SACR-JNP-PAINT-SITE-081 | 2023-05-01
SWS | 509 | NIT-2-509-020-B1O1-PT | 1 | 1/2 | 1 | 2 | 4CAASE000200 | ELBOW 90 DEG LR SCH40 A234-WPB BW SEAMLESS, ASME B16.9,2" | ELBOW 90 | 2 | K.C.S | Piece | 3 | 0.02 | PT | - | PS1 | 85 | 0.06 | SACR-JNP-PAINT-SITE-081 | 2023-05-01
SWS | 509 | NIT-2-509-021-B1C3N-PT | 1 | 1/1 | 00 | 2 | 4CAASK040200 | ELBOW 90 DEG LR SCH160 A234-WPB BW NACE MR0175/ISO 15156 SSC resistant SEAMLESS, ASME B16.9,2" | ELBOW 90 | 2 | K.C.S NACE | Piece | 3 | 0.02 | PT | - | PS1 | 85 | 0.06 | SACR-JNP-PAINT-SITE-081 | 2023-05-01
FLS | 525 | PWA-2-525-021-B1L1-PT | 2 | 2/2 | 00 | 2 | 4CAASE000200 | ELBOW 90 DEG LR SCH40 A234-WPB BW SEAMLESS, ASME B16.9,2" | ELBOW 90 | 2 | K.C.S | Piece | 3 | 0.02 | PT | - | PS1 | 85 | 0.06 | SACR-JNP-PAINT-SITE-021 | 2022-10-20 | SACR-JNP-PAINT-SITE-027 | 2022-10-28
SWS | 509 | SWA-2-509-010-B1L6N-PT | 2 | 2/2 | 1 | 2 | 4CAASK040200 | ELBOW 90 DEG LR SCH160 A234-WPB BW NACE MR0175/ISO 15156 SSC resistant SEAMLESS, ASME B16.9,2" | ELBOW 90 | 2 | K.C.S NACE | Piece | 3 | 0.02 | PT | - | PS1 | 85 | 0.06 | SACR-JNP-PAINT-SITE-092 | 2022-10-01 | SACR-JNP-PAINT-SITE-079
SWS | 509 | SWA-2-509-015-B1L6N-IH | 2 | 2/6 | 1 | 2 | 4CAASK040200 | ELBOW 90 DEG LR SCH160 A234-WPB BW NACE MR0175/ISO 15156 SSC resistant SEAMLESS, ASME B16.9,2" | ELBOW 90 | 2 | K.C.S NACE | Piece | 3 | 0.02 | IH | 30 | PS5 | 130 | 0.06 |  |  | SACR-JNP-PAINT-SITE-089 | 2024-03-11 | SACR-JNP-INSULATION-052 | 2024-04-25
SWS | 509 | SWA-2-509-015-B1L6N-IH | 3 | 3/6 | 1 | 3 | 4CAASK040200 | ELBOW 90 DEG LR SCH160 A234-WPB BW NACE MR0175/ISO 15156 SSC resistant SEAMLESS, ASME B16.9,2" | ELBOW 90 | 2 | K.C.S NACE | Piece | 3 | 0.02 | IH | 30 | PS5 | 130 | 0.06 |  |  | SACR-JNP-PAINT-SITE-089 | 2024-03-11 | SACR-JNP-INSULATION-052 | 2024-04-25
SWS | 509 | SWA-2-509-063-B1L3-IH | 5 | 5/5 | 01A | 2 | 4CAASK040200 | ELBOW 90 DEG LR SCH160 A234-WPB BW NACE MR0175/ISO 15156 SSC resistant SEAMLESS, ASME B16.9,2" | ELBOW 90 | 2 | K.C.S NACE | Piece | 3 | 0.02 | IH | 30 | PS6 | 155 | 0.06 |  |  | SACR-JNP-PAINT-SITE-089 | 2024-03-11 | SACR-JNP-INSULATION-045 | 2024-04-22
SWS | 509 | SWA-2-509-066-B1L6N-PT | 7 | 7/7 | 01A | 2 | 4CAASK040200 | ELBOW 90 DEG LR SCH160 A234-WPB BW NACE MR0175/ISO 15156 SSC resistant SEAMLESS, ASME B16.9,2" | ELBOW 90 | 2 | K.C.S NACE | Piece | 3 | 0.02 | PT | - | PS1 | 85 | 0.06 | SACR-JNP-PAINT-SITE-081 | 2023-05-01
SWS | 509 | SWA-4-509-058-B3L6N-PT | 3 | 3/8 | 2 | 2 | 4CAASK040200 | ELBOW 90 DEG LR SCH160 A234-WPB BW NACE MR0175/ISO 15156 SSC resistant SEAMLESS, ASME B16.9,2" | ELBOW 90 | 2 | K.C.S NACE | Piece | 3 | 0.02 | PT | - | PS1 | 85 | 0.06 | SACR-JNP-PAINT-SITE-092 | 2022-10-01
SWS | 509 | SWW-11/2-509-030-B1L6N-IP | 1 | 1/1 | 01 | 4 | 4BAAS3041B00 | ELBOW 90 DEG 6000# SW A105N NACE MR0175/ISO 15156 SSC resistant ASME B16.11,1 1/2" | ELBOW 90 | 2 | K.C.S NACE | Piece | 3 | 0.02 | IP | 30 | PS1 | 155 | 0.06 | SACR-JNP-PAINT-SITE-085 | 2024-03-07 | SACR-JNP-PAINT-SITE-084 | 2024-03-06 | SACR-JNP-INSULATION-057 | 2024-04-30
SWS | 509 | SWW-2-509-002-B1L6N-PT | 1 | 1/2 | 1 | 3 | 4CAASK040200 | ELBOW 90 DEG LR SCH160 A234-WPB BW NACE MR0175/ISO 15156 SSC resistant SEAMLESS, ASME B16.9,2" | ELBOW 90 | 2 | K.C.S NACE | Piece | 1 | 0.02 | PT | - | PS1 | 155 | 0.06 | SACR-JNP-PAINT-SITE-085 | 2024-03-07 | SACR-JNP-PAINT-SITE-084 | 2024-03-06
SWS | 509 | SWW-2-509-009-B1L6N-PT | 2 | 2/3 | 1 | 3 | 4CAASK040200 | ELBOW 90 DEG LR SCH160 A234-WPB BW NACE MR0175/ISO 15156 SSC resistant SEAMLESS, ASME B16.9,2" | ELBOW 90 | 2 | K.C.S NACE | Piece | 3 | 0.02 | PT | - | PS1 | 155 | 0.06 | SACR-JNP-PAINT-SITE-085 | 2024-03-07 | SACR-JNP-PAINT-SITE-084 | 2024-03-06
SWS | 509 | TR-509-V13-B1L6N-PT-D1 | 1 | 1/1 | 00 | 2 | 4CAASK040200 | ELBOW 90 DEG LR SCH160 A234-WPB BW NACE MR0175/ISO 15156 SSC resistant SEAMLESS, ASME B16.9,2" | ELBOW 90 | 2 | K.C.S NACE | Piece | 3 | 0.02 | PT | - | PS1 | 155 | 0.06 | SACR-JNP-PAINT-SITE-080 | 2023-04-30 | SACR-JNP-PAINT-SITE-087 | 2024-03-10
SWS | 509 | SWW-1-509-011-B1L6N-IP | 1 | 1/3 | 00A | 5 | 4MFA2K000100 | FLANGE SW 150# RF SCH160 A105N ASME B 16.5,1" | FLANGE | 1 | K.C.S | Piece | 1 | 0.015 | IP | 30 | PS1 | 85 | 0.06 | SACR-JNP-PAINT-SITE-092 | 2022-10-01 | SACR-JNP-PAINT-SITE-090 | 2024-03-11 | SACR-JNP-INSULATION-055 | 2024-04-25
SWS | 509 | SWW-1-509-016-B1L6N-IP | 1 | 1/3 | 01 | 5 | 4MFA4R040100 | FLANGE SW 300# RF XXS BORE A105N API 945 NACE MR0175/ISO 15156 SSC resistant ASME B 16.5 | FLANGE | 1 | K.C.S NACE | PCS | 1 | 0.015 | IP | 30 | PS1 | 85 | 0.06 | SACR-JNP-PAINT-SITE-092 | 2022-10-01 | SACR-JNP-PAINT-SITE-090 | 2024-03-11 | SACR-JNP-INSULATION-055 | 2024-04-25
SWS | 509 | SWW-1-509-016-B1L6N-IP | 1 | 1/3 | 01 | 5 | 4MFA4R040100 | FLANGE SW 300# RF XXS BORE A105N API 945 NACE MR0175/ISO 15156 SSC resistant ASME B 16.5 | FLANGE | 1 | K.C.S NACE | PCS | 1 | 0.015 | IP | 30 | PS1 | 85 | 0.06 | SACR-JNP-PAINT-SITE-092 | 2022-10-01 | SACR-JNP-PAINT-SITE-090 | 2024-03-11 | SACR-JNP-INSULATION-055 | 2024-04-25
SWS | 509 | AFL-2-509-012-B1C6N-ST | 9 | 9/10 | 1 | 6 | 4LFA4K060200 | FLANGE WN 300# RF SCH160 A105N NACE MR0175/ISO 15156 SSC resistant, HIC resitant ASME B 16.5,2" | FLANGE | 2 | K.C.S NACE | Piece | 2 | 0.03 | ST | 30 | PS5 | 155 | 0.06 |  | 2022-10-01 | SACR-JNP-PAINT-SITE-089 | 2024-03-11 | SACR-JNP-INSULATION-072 | 2024-06-13
FLS | 525 | CBD-4-525-003-B1A3-IP | 1 | 1/3 | 02A | 4 | 4LFA4K000200 | FLANGE WN 300# RF SCH160 A105N ASME B 16.5,2" | FLANGE | 2 | K.C.S | Piece | 2 | 0.03 | IP | 30 | PS1 | 250 | 0.06 | SACR-JNP-PAINT-SITE-065 | 2023-03-04 | SACR-JNP-PAINT-SITE-066 | 2023-03-04 | SACR-JNP-INSULATION-075 | 2024-06-13
SWS | 509 | CWR-2-509-005-B1L1-PT | 1 | 1/1 | 2 | 5 | 4LFA2E000200 | FLANGE WN 150# RF SCH40 A105N ASME B 16.5,2" | FLANGE | 2 | K.C.S | Piece | 2 | 0.03 | PT | - | PS1 | 85 | 0.06 | SACR-JNP-PAINT-SITE-081 | 2023-05-01
SWS | 509 | FLG-2-509-010-B1A1-ST | 3 | 3/3 | 1 | 3 | 4LFA4E000200 | FLANGE WN 300# RF SCH40 A105N ASME B 16.5,2" | FLANGE | 2 | K.C.S | Piece | 2 | 0.03 | ST | 30 | PS5 | 85 | 0.06 |  |  | SACR-JNP-PAINT-SITE-089 | 2024-03-11 | SACR-JNP-INSULATION-072 | 2024-06-13
SWS | 509 | FLG-2-509-010-B1A1-ST | 3 | 3/3 | 1 | 4 | 4LFA2E000200 | FLANGE WN 150# RF SCH40 A105N ASME B 16.5,2" | FLANGE | 2 | K.C.S | Piece | 2 | 0.03 | ST | 30 | PS5 | 85 | 0.06 |  |  | SACR-JNP-PAINT-SITE-089 | 2024-03-11 | SACR-JNP-INSULATION-072 | 2024-06-13
SWS | 509 | FLG-2-509-011-B1C3N-ST | 2 | 2/4 | 00 | 5 | 4LFA2K040200 | FLANGE WN 150# RF SCH160 A105N NACE MR0175/ISO 15156 SSC resistant ASME B 16.5,2" | FLANGE | 2 | K.C.S NACE | Piece | 2 | 0.03 | ST | 30 | PS5 | 85 | 0.06 |  |  | SACR-JNP-PAINT-SITE-089 | 2024-03-11 | SACR-JNP-INSULATION-072 | 2024-06-13
FLS | 525 | FLG-2-525-052-B1A1-PT | 1 | 1/1 | 00 | 3 | 4LFA2E000200 | FLANGE WN 150# RF SCH40 A105N ASME B 16.5,2" | FLANGE | 2 | K.C.S | Piece | 2 | 0.03 | PT | - | PS1 | 85 | 0.06 | SACR-JNP-PAINT-SITE-063 | 2023-03-03 | SACR-JNP-PAINT-SITE-064 | 2023-03-03
FLS | 525 | FLG-2-525-053-B1A1-IH | 1 | 1/1 | 00A | 3 | 4LFA2E000200 | FLANGE WN 150# RF SCH40 A105N ASME B 16.5,2" | FLANGE | 2 | K.C.S | Piece | 2 | 0.03 | IH | 40 | PS6 | 295 | 0.06 |  |  | SACR-JNP-PAINT-SITE-072 | 2023-03-07 | SACR-JNP-INSULATION-051 | 2024-04-22
FWS | 522 | FLO-2-522-005-B1A1-PT | 1 | 1/1 | 00 | 3 | 4LFA2E000200 | FLANGE WN 150# RF SCH40 A105N ASME B 16.5,2" | FLANGE | 2 | K.C.S | Piece | 1 | 0.03 | PT | - | PS1 | 85 | 0.06 | SACR-JNP-PAINT-SITE-093 | 2022-10-01 | SACR-JNP-PAINT-SITE-029 | 2022-10-27
FLS | 525 | FLR-2-525-012-B1A3-PT | 3 | 3/3 | 01B | 3 | 4LFA2K000200 | FLANGE WN 150# RF SCH160 A105N ASME B 16.5,2" | FLANGE | 2 | K.C.S | Piece | 2 | 0.03 | PT | 30 | PS1 | 250 | 0.06 | SACR-JNP-PAINT-SITE-025 | 2022-10-24 | SACR-JNP-PAINT-SITE-027 | 2022-10-28
SWS | 509 | HCB-2-509-002-B1C3N-PT | 1 | 1/2 | 1 | 5 | 4LFA4K040200 | FLANGE WN 300# RF SCH160 A105N NACE MR0175/ISO 15156 SSC resistant ASME B 16.5,2" | FLANGE | 2 | K.C.S NACE | Piece | 2 | 0.03 | PT | - | PS1 | 85 | 0.06 | SACR-JNP-PAINT-SITE-074 | 2023-06-20 | SACR-JNP-PAINT-SITE-075 | 2023-01-20
SWS | 509 | HCB-2-509-104-B1L6N-PT | 4 | 4/6 | 1 | 3 | 4LFA2K040200 | FLANGE WN 150# RF SCH160 A105N NACE MR0175/ISO 15156 SSC resistant ASME B 16.5,2" | FLANGE | 2 | K.C.S NACE | Piece | 2 | 0.03 | PT | - | PS1 | 85 | 0.06 | SACR-JNP-PAINT-SITE-081 | 2023-05-01
SWS | 509 | HCB-2-509-104-B1L6N-PT | 6 | 6/6 | 1 | 3 | 4LFA4K040200 | FLANGE WN 300# RF SCH160 A105N NACE MR0175/ISO 15156 SSC resistant ASME B 16.5,2" | FLANGE | 2 | K.C.S NACE | Piece | 2 | 0.03 | PT | - | PS1 | 85 | 0.06 | SACR-JNP-PAINT-SITE-081 | 2023-05-01
SWS | 509 | HCB-2-509-104-B1L6N-PT | 6 | 6/6 | 1 | 2 | 4LFA2K040200 | FLANGE WN 150# RF SCH160 A105N NACE MR0175/ISO 15156 SSC resistant ASME B 16.5,2" | FLANGE | 2 | K.C.S NACE | Piece | 2 | 0.03 | PT | - | PS1 | 85 | 0.06 | SACR-JNP-PAINT-SITE-081 | 2023-05-01
SWS | 509 | HCS-2-509-101-B1C3N-PT | 3 | 3/7 | 1 | 4 | 4LFA2K040200 | FLANGE WN 150# RF SCH160 A105N NACE MR0175/ISO 15156 SSC resistant ASME B 16.5,2" | FLANGE | 2 | K.C.S NACE | Piece | 2 | 0.03 | PT | - | PS1 | 85 | 0.06 | SACR-JNP-PAINT-SITE-081 | 2023-05-01
SWS | 509 | HCS-2-509-101-B1C3N-PT | 4 | 4/7 | 1 | 2 | 4LFA2K040200 | FLANGE WN 150# RF SCH160 A105N NACE MR0175/ISO 15156 SSC resistant ASME B 16.5,2" | FLANGE | 2 | K.C.S NACE | Piece | 2 | 0.03 | PT | - | PS1 | 85 | 0.06 | SACR-JNP-PAINT-SITE-081 | 2023-05-01
SWS | 509 | HCS-2-509-101-B1C3N-PT | 5 | 5/7 | 1 | 4 | 4LFA2K040200 | FLANGE WN 150# RF SCH160 A105N NACE MR0175/ISO 15156 SSC resistant ASME B 16.5,2" | FLANGE | 2 | K.C.S NACE | Piece | 2 | 0.03 | PT | - | PS1 | 85 | 0.06 | SACR-JNP-PAINT-SITE-081 | 2023-05-01
SWS | 509 | HCS-2-509-102-B1C3N-PT | 2 | 2/8 | 01 | 3 | 4LFA2K040200 | FLANGE WN 150# RF SCH160 A105N NACE MR0175/ISO 15156 SSC resistant ASME B 16.5,2" | FLANGE | 2 | K.C.S NACE | Piece | 2 | 0.03 | PT | - | PS1 | 155 | 0.06 | SACR-JNP-PAINT-SITE-081 | 2023-05-01
SWS | 509 | ISA-2-509-002-B1V1G-NP | 1 | 1/10 | 00 | 2 | 4NAA2F100200 | FLANGE SCRD 150# FF GALV A105N ASME B 16.5,2" | FLANGE | 2 | GALV | Piece | 1 | 0.03 | NP | - | NP | 85 | 0.06
FLS | 525 | LPC-2-525-001-B1S1-IP | 12 | 12/12 | 3 | 4 | 4LFA2E000200 | FLANGE WN 150# RF SCH40 A105N ASME B 16.5,2" | FLANGE | 2 | K.C.S | Piece | 2 | 0.03 | IP | 30 | PS5 | 85 | 0.06 |  |  | SACR-JNP-PAINT-SITE-023 | 2022-10-21 | SACR-JNP-INSULATION-075 | 2024-06-13
SWS | 509 | LPS-2-509-005-B1S1-IH | 4 | 4/4 | 00 | 3 | 4LFA2E000200 | FLANGE WN 150# RF SCH40 A105N ASME B 16.5,2" | FLANGE | 2 | K.C.S | Piece | 2 | 0.03 | IH | 40 | PS6 | 295 | 0.06 |  |  | SACR-JNP-PAINT-SITE-089 | 2024-03-11 | SACR-JNP-INSULATION-034 | 2024-02-23
SWS | 509 | LPS-2-509-006-B1S1-IH | 1 | 1/2 | 2 | 4 | 4LFA2E000200 | FLANGE WN 150# RF SCH40 A105N ASME B 16.5,2" | FLANGE | 2 | K.C.S | Piece | 1 | 0.03 | IH | 40 | PS6 | 295 | 0.06 |  |  | SACR-JNP-PAINT-SITE-075 | 2023-01-20 | SACR-JNP-INSULATION-067 | 2024-06-02
FLS | 525 | LPS-2-525-1001-B1S1-IH | 1 | 1/1 | 1 | 3 | 4LFA2E000200 | FLANGE WN 150# RF SCH40 A105N ASME B 16.5,2" | FLANGE | 2 | K.C.S | Piece | 2 | 0.03 | IH | 40 | PS6 | 295 | 0.06 |  |  | SACR-JNP-PAINT-SITE-043 | 2022-11-15 | SACR-JNP-INSULATION-012 | 2023-01-02
FLS | 525 | LPS-2-525-1002-B1S1-IH | 1 | 1/1 | 1 | 3 | 4LFA2E000200 | FLANGE WN 150# RF SCH40 A105N ASME B 16.5,2" | FLANGE | 2 | K.C.S | Piece | 2 | 0.03 | IH | 40 | PS6 | 295 | 0.06 |  |  | SACR-JNP-PAINT-SITE-043 | 2022-11-15 | SACR-JNP-INSULATION-012 | 2023-01-02
FLS | 525 | LPS-2-525-1003-B1S1-IH | 2 | 2/2 | 00 | 3 | 4LFA2E000200 | FLANGE WN 150# RF SCH40 A105N ASME B 16.5,2" | FLANGE | 2 | K.C.S | Piece | 2 | 0.03 | IH | 30 | PS5 | 85 | 0.06 |  |  | SACR-JNP-PAINT-SITE-043 | 2022-11-15 | SACR-JNP-INSULATION-064 | 2024-05-30
FLS | 525 | LPS-2-525-1004-B1S1-IH | 2 | 2/2 | 1 | 3 | 4LFA2E000200 | FLANGE WN 150# RF SCH40 A105N ASME B 16.5,2" | FLANGE | 2 | K.C.S | Piece | 2 | 0.03 | IH | 40 | PS6 | 295 | 0.06 |  |  | SACR-JNP-PAINT-SITE-043 | 2022-11-15 | SACR-JNP-INSULATION-013 | 2023-01-03
FLS | 525 | LPS-2-525-1006-B1S1-IH | 1 | 1/1 | 1 | 3 | 4LFA2E000200 | FLANGE WN 150# RF SCH40 A105N ASME B 16.5,2" | FLANGE | 2 | K.C.S | Piece | 2 | 0.03 | IH | 40 | PS6 | 295 | 0.06 |  |  | SACR-JNP-PAINT-SITE-043 | 2022-11-15 | SACR-JNP-INSULATION-014 | 2023-01-04
FLS | 525 | LPS-2-525-1007-B1S1-IH | 2 | 2/2 | 1 | 3 | 4LFA2E000200 | FLANGE WN 150# RF SCH40 A105N ASME B 16.5,2" | FLANGE | 2 | K.C.S | Piece | 2 | 0.03 | IH | 40 | PS6 | 295 | 0.06 |  |  | SACR-JNP-PAINT-SITE-072 | 2023-03-07 | SACR-JNP-INSULATION-022
FLS | 525 | LPS-2-525-1008-B1S1-IH | 1 | 1/2 | 1 | 3 | 4LFA2E000200 | FLANGE WN 150# RF SCH40 A105N ASME B 16.5,2" | FLANGE | 2 | K.C.S | Piece | 1 | 0.03 | IH | 40 | PS6 | 295 | 0.06 |  |  | SACR-JNP-PAINT-SITE-043 | 2022-11-15 | SACR-JNP-INSULATION-014 | 2023-01-04
FLS | 525 | LPS-2-525-1009-B1S1-IH | 1 | 1/1 | 1 | 3 | 4LFA2E000200 | FLANGE WN 150# RF SCH40 A105N ASME B 16.5,2" | FLANGE | 2 | K.C.S | Piece | 2 | 0.03 | IH | 40 | PS6 | 295 | 0.06 |  |  | SACR-JNP-PAINT-SITE-043 | 2022-11-15 | SACR-JNP-INSULATION-014 | 2023-01-04
SWS | 509 | LPS-8-509-011-B1S1-IH | 1 | 1/12 | 2 | 5 | 4LFA2E000200 | FLANGE WN 150# RF SCH40 A105N ASME B 16.5,2" | FLANGE | 2 | K.C.S | Piece | 1 | 0.03 | IH | 60 | PS6 | 295 | 0.06 |  |  | SACR-JNP-PAINT-SITE-088 | 2024-03-11 | SACR-JNP-INSULATION-036 | 2024-02-23
SWS | 509 | NIT-2-509-020-B1O1-PT | 2 | 2/2 | 1 | 4 | 4LFA4E000200 | FLANGE WN 300# RF SCH40 A105N ASME B 16.5,2" | FLANGE | 2 | K.C.S | Piece | 2 | 0.03 | PT | - | PS1 | 85 | 0.06 | SACR-JNP-PAINT-SITE-081 | 2023-05-01
SWS | 509 | NIT-2-509-020-B1O1-PT | 2 | 2/2 | 1 | 3 | 4LFA2E000200 | FLANGE WN 150# RF SCH40 A105N ASME B 16.5,2" | FLANGE | 2 | K.C.S | Piece | 2 | 0.03 | PT | - | PS1 | 85 | 0.06 | SACR-JNP-PAINT-SITE-081 | 2023-05-01
FLS | 525 | NIT-2-525-001-B1O1-PT | 2 | 2/6 | 2 | 3 | 4LFA2E000200 | FLANGE WN 150# RF SCH40 A105N ASME B 16.5,2" | FLANGE | 2 | K.C.S | Piece | 2 | 0.03 | PT | - | PS1 | 85 | 0.06 | SACR-JNP-PAINT-SITE-021 | 2022-10-20 | SACR-JNP-PAINT-SITE-027 | 2022-10-26
SWS | 509 | PLA-2-509-001-B1V1-PT | 1 | 1/5 | 00 | 3 | 4LFA2E000200 | FLANGE WN 150# RF SCH40 A105N ASME B 16.5,2" | FLANGE | 2 | K.C.S | Piece | 1 | 0.03 | PT | - | PS1 | 85 | 0.06 | SACR-JNP-PAINT-SITE-081 | 2023-05-01
FLS | 525 | PLA-2-525-001-B1V1-PT | 1 | 1/5 | 00 | 3 | 4LFA2E000200 | FLANGE WN 150# RF SCH40 A105N ASME B 16.5,2" | FLANGE | 2 | K.C.S | Piece | 1 | 0.03 | PT | - | PS1 | 85 | 0.06 | SACR-JNP-PAINT-SITE-021 | 2022-10-20 | SACR-JNP-PAINT-SITE-027 | 2022-10-28
SWS | 509 | PWA-2-509-001-B1L1-PT | 1 | 1/5 | 00 | 3 | 4LFA2E000200 | FLANGE WN 150# RF SCH40 A105N ASME B 16.5,2" | FLANGE | 2 | K.C.S | Piece | 1 | 0.03 | PT | - | PS1 | 85 | 0.06 | SACR-JNP-PAINT-SITE-078 | 2023-06-20 | SACR-JNP-PAINT-SITE-079
SWS | 509 | SWA-1-509-087-B1L6N-PT | 7 | 7/7 | 1 | 4 | 4LFA2K060200 | FLANGE WN 150# RF SCH160 A105N NACE MR0175/ISO 15156 SSC resistant, HIC resitant ASME B 16.5,2" | FLANGE | 2 | K.C.S NACE | Piece | 2 | 0.03 | PT | - | PS2 | 102 | 0.06
SWS | 509 | SWA-2-509-010-B1L6N-PT | 1 | 1/2 | 1 | 4 | 4LFA4K040200 | FLANGE WN 300# RF SCH160 A105N NACE MR0175/ISO 15156 SSC resistant ASME B 16.5,2" | FLANGE | 2 | K.C.S NACE | Piece | 2 | 0.03 | PT | - | PS1 | 85 | 0.06 | SACR-JNP-PAINT-SITE-092 | 2022-10-01 | SACR-JNP-PAINT-SITE-079
SWS | 509 | SWA-2-509-063-B1L3-IH | 1 | 1/5 | 01A | 5 | 4LFA4K000200 | FLANGE WN 300# RF SCH160 A105N ASME B 16.5,2" | FLANGE | 2 | K.C.S | Piece | 2 | 0.03 | IH | 30 | PS6 | 155 | 0.06 |  |  | SACR-JNP-PAINT-SITE-089 | 2024-03-11 | SACR-JNP-INSULATION-045 | 2024-04-22
SWS | 509 | SWA-2-509-067-B1L3-PT | 5 | 5/6 | 00 | 4 | 4LFA2K000200 | FLANGE WN 150# RF SCH160 A105N ASME B 16.5,2" | FLANGE | 2 | K.C.S | Piece | 2 | 0.03 | PT | - | PS1 | 130 | 0.06 | SACR-JNP-PAINT-SITE-078 | 2023-06-20 | SACR-JNP-PAINT-SITE-079
SWS | 509 | SWA-2-509-067-B1L3-PT | 6 | 6/6 | 00 | 3 | 4LFA2K000200 | FLANGE WN 150# RF SCH160 A105N ASME B 16.5,2" | FLANGE | 2 | K.C.S | Piece | 2 | 0.03 | PT | - | PS1 | 130 | 0.06 | SACR-JNP-PAINT-SITE-078 | 2023-06-20 | SACR-JNP-PAINT-SITE-079
SWS | 509 | SWA-2-509-074-B1L3-PT | 6 | 6/7 | 00 | 4 | 4LFA2K000200 | FLANGE WN 150# RF SCH160 A105N ASME B 16.5,2" | FLANGE | 2 | K.C.S | Piece | 2 | 0.03 | PT | - | PS1 | 130 | 0.06 | SACR-JNP-PAINT-SITE-078 | 2023-06-20 | SACR-JNP-PAINT-SITE-079
SWS | 509 | SWA-2-509-074-B1L3-PT | 7 | 7/7 | 00 | 3 | 4LFA2K000200 | FLANGE WN 150# RF SCH160 A105N ASME B 16.5,2" | FLANGE | 2 | K.C.S | Piece | 2 | 0.03 | PT | - | PS1 | 130 | 0.06 | SACR-JNP-PAINT-SITE-078 | 2023-06-20 | SACR-JNP-PAINT-SITE-079
FLS | 525 | SWA-2-525-030-B3L6N-IP | 3 | 3/8 | 1 | 3 | 4LFA4R040200 | FLANGE WN 300# RF SCHXXS A105N NACE MR0175/ISO 15156 SSC resistant ASME B 16.5,2" | FLANGE | 2 | K.C.S NACE | Piece | 2 | 0.03 | IP | 30 | PS2 | 200 | 0.06 | SACR-JNP-PAINT-SITE-026 | 2022-10-24 | SACR-JNP-PAINT-SITE-033 | 2022-10-29 | SACR-JNP-INSULATION-075 | 2024-06-13
FLS | 525 | SWA-2-525-031-B3L6N-IP | 3 | 3/4 | 00 | 3 | 4LFA4R040200 | FLANGE WN 300# RF SCHXXS A105N NACE MR0175/ISO 15156 SSC resistant ASME B 16.5,2" | FLANGE | 2 | K.C.S NACE | Piece | 2 | 0.03 | IP | 30 | PS2 | 200 | 0.06 | SACR-JNP-PAINT-SITE-063 | 2023-03-03 | SACR-JNP-PAINT-SITE-064 | 2023-03-03 | SACR-JNP-INSULATION-075 | 2024-06-13
SWS | 509 | SWA-3-509-008-B1L3-PT | 3 | 3/11 | 2 | 6 | 4LFA2K000200 | FLANGE WN 150# RF SCH160 A105N ASME B 16.5,2" | FLANGE | 2 | K.C.S | Piece | 2 | 0.03 | PT | - | PS1 | 90 | 0.06 | SACR-JNP-PAINT-SITE-092 | 2022-10-01
SWS | 509 | SWA-3-509-038-B1L3-IH | 6 | 6/10 | 2 | 4 | 4LFA2K000200 | FLANGE WN 150# RF SCH160 A105N ASME B 16.5,2" | FLANGE | 2 | K.C.S | Piece | 2 | 0.03 | IH | 30 | PS6 | 155 | 0.06 |  |  | SACR-JNP-PAINT-SITE-088 | 2024-03-11 | SACR-JNP-INSULATION-045 | 2024-04-22
SWS | 509 | SWA-4-509-023-N1L0N-IH | 1 | 1/11 | 2 | 6 | 4LFL4L040200 | FLANGE WN 300# RF SCH10S BORE A182-F316L NACE MR0175/ISO 15156 SSC resistant ASME B 16.5 | FLANGE | 2 | K.C.S NACE | PCS | 1 | 0.03 | IH | 40 | PS5 | 102 | 0.06 |  |  | SACR-JNP-PAINT-SITE-088 | 2024-03-11 | SACR-JNP-INSULATION-034 | 2024-02-23
SWS | 509 | SWA-4-509-058-B3L6N-PT | 1 | 1/8 | 2 | 6 | 4LFA4K040200 | FLANGE WN 300# RF SCH160 A105N NACE MR0175/ISO 15156 SSC resistant ASME B 16.5,2" | FLANGE | 2 | K.C.S NACE | Piece | 1 | 0.03 | PT | - | PS1 | 85 | 0.06 | SACR-JNP-PAINT-SITE-092 | 2022-10-01
SWS | 509 | SWA-4-509-058-B3L6N-PT | 7 | 7/8 | 2 | 3 | 4LFA4R040200 | FLANGE WN 300# RF SCHXXS A105N NACE MR0175/ISO 15156 SSC resistant ASME B 16.5,2" | FLANGE | 2 | K.C.S NACE | Piece | 2 | 0.03 | PT | - | PS1 | 85 | 0.06 | SACR-JNP-PAINT-SITE-092 | 2022-10-01
SWS | 509 | SWG-3-509-001-B1C6N-ST | 1 | 1/5 | 2 | 5 | 4LFA2K060200 | FLANGE WN 150# RF SCH160 A105N NACE MR0175/ISO 15156 SSC resistant, HIC resitant ASME B 16.5,2" | FLANGE | 2 | K.C.S NACE | Piece | 1 | 0.03 | ST | 30 | PS5 | 85 | 0.06 |  |  | SACR-JNP-PAINT-SITE-089 | 2024-03-11 | SACR-JNP-INSULATION-047 | 2024-04-22
SWS | 509 | SWG-3-509-001-B1C6N-ST | 4 | 4/5 | 2 | 5 | 4LFA4K060200 | FLANGE WN 300# RF SCH160 A105N NACE MR0175/ISO 15156 SSC resistant, HIC resitant ASME B 16.5,2" | FLANGE | 2 | K.C.S NACE | Piece | 2 | 0.03 | ST | 30 | PS5 | 85 | 0.06 |  |  | SACR-JNP-PAINT-SITE-089 | 2024-03-11 | SACR-JNP-INSULATION-047 | 2024-04-22
SWS | 509 | SWG-4-509-003-B1C6N-PT | 3 | 3/13 | 2 | 3 | 4LFA2K060200 | FLANGE WN 150# RF SCH160 A105N NACE MR0175/ISO 15156 SSC resistant, HIC resitant ASME B 16.5,2" | FLANGE | 2 | K.C.S NACE | Piece | 2 | 0.03 | PT | - | PS1 | 85 | 0.06 | SACR-JNP-PAINT-SITE-076 | 2023-01-20 | SACR-JNP-PAINT-SITE-077 | 2023-01-20
SWS | 509 | SWG-4-509-003-B1C6N-PT | 8 | 8/13 | 2 | 5 | 4LFA4K060200 | FLANGE WN 300# RF SCH160 A105N NACE MR0175/ISO 15156 SSC resistant, HIC resitant ASME B 16.5,2" | FLANGE | 2 | K.C.S NACE | Piece | 2 | 0.03 | PT | - | PS1 | 85 | 0.06 | SACR-JNP-PAINT-SITE-076 | 2023-01-20 | SACR-JNP-PAINT-SITE-077 | 2023-01-20
SWS | 509 | SWW-1-509-008-B1L6N-PT | 1 | 1/2 | 3 | 4 | 4LFA2K040200 | FLANGE WN 150# RF SCH160 A105N NACE MR0175/ISO 15156 SSC resistant ASME B 16.5,2" | FLANGE | 2 | K.C.S NACE | Piece | 1 | 0.03 | PT | - | PS1 | 155 | 0.06 | SACR-JNP-PAINT-SITE-085 | 2024-03-07 | SACR-JNP-PAINT-SITE-084 | 2024-03-06
SWS | 509 | SWW-2-509-007-B1L3-IP | 3 | 3/4 | 00 | 3 | 4LFA2K000200 | FLANGE WN 150# RF SCH160 A105N ASME B 16.5,2" | FLANGE | 2 | K.C.S | Piece | 2 | 0.03 | IP | 30 | PS2 | 155 | 0.06 |  |  | SACR-JNP-PAINT-SITE-089 | 2024-03-11
SWS | 509 | SWW-2-509-021-B1L6N-IP | 3 | 3/4 | 00 | 3 | 4LFA2K040200 | FLANGE WN 150# RF SCH160 A105N NACE MR0175/ISO 15156 SSC resistant ASME B 16.5,2" | FLANGE | 2 | K.C.S NACE | Piece | 2 | 0.03 | IP | 30 | PS2 | 155 | 0.06 |  |  |  |  | SACR-JNP-INSULATION-033 | 2024-02-18
SWS | 509 | TR-509-V11-B1L6N-PT/LT-003 | 2 | 2/2 | 00 | 6 | 4LFA2K040200 | FLANGE WN 150# RF SCH160 A105N NACE MR0175/ISO 15156 SSC resistant ASME B 16.5,2" | FLANGE | 2 | K.C.S NACE | Piece | 2 | 0.03 | PT | - | PS1 | 85 | 0.06 | SACR-JNP-PAINT-SITE-080 | 2023-04-30 | SACR-JNP-PAINT-SITE-087 | 2024-03-10
FLS | 525 | TR-525-V03-B1A1-PT/LG-009 | 2 | 2/4 | 00 | 6 | 4LFA4E000200 | FLANGE WN 300# RF SCH40 A105N ASME B 16.5,2" | FLANGE | 2 | K.C.S | Piece | 2 | 0.03 | PT | 30 | PS5 | 85 | 0.06 |  |  | SACR-JNP-PAINT-SITE-071 | 2023-03-07
FLS | 525 | AFL-18-525-027-B1C3N-ST | 1 | 1/10 | 3 | 6 | 4AABSK041B00 | PIPE SCH160 SMLS A106-B PE NACE MR0175/ISO 15156 SSC resistant ASME B36.10M,1 1/2" | PIPE | 1.5 | K.C.S NACE | Meter | 0.2 | 0.151 | ST | 60 | PS5 | 200 | 0.06 | SACR-JNP-PAINT-SITE-093 | 2022-10-01 | SACR-JNP-PAINT-SITE-016 |  | SACR-JNP-INSULATION-027 | 2023-01-16
SWS | 509 | AFL-2-509-012-B1C6N-ST | 5 | 5/10 | 1 | 2 | 4DASKK060202 | TEE SCH160 X SCH160 A234-WPB BW NACE MR0175/ISO 15156 SSC resistant, HIC resitant SEAMLESS, ASME B16.9,2",2" | TEE | 2 | K.C.S NACE | Piece | 2 | 0.03 | ST | 30 | PS5 | 155 | 0.06 |  | 2022-10-01 | SACR-JNP-PAINT-SITE-089 | 2024-03-11 | SACR-JNP-INSULATION-072 | 2024-06-13
FWS | 522 | FLO-2-522-001-B1A1-PT | 3 | 3/4 | 1 | 2 | 4DASEE000202 | TEE SCH40 X SCH40 A234-WPB BW SEAMLESS, ASME B16.9,2",2" | TEE | 2 | K.C.S | Piece | 2 | 0.03 | PT | - | PS1 | 85 | 0.06 | SACR-JNP-PAINT-SITE-093 | 2022-10-01 | SACR-JNP-PAINT-SITE-029 | 2022-10-27
SWS | 509 | SWA-2-509-067-B1L3-PT | 1 | 1/6 | 00 | 2 | 4DASKK000202 | TEE SCH160 X SCH160 A234-WPB BW SEAMLESS, ASME B16.9,2",2" | TEE | 2 | K.C.S | Piece | 1 | 0.03 | PT | - | PS1 | 130 | 0.06 | SACR-JNP-PAINT-SITE-078 | 2023-06-20 | SACR-JNP-PAINT-SITE-079
SWS | 509 | SWA-2-509-074-B1L3-PT | 1 | 1/7 | 00 | 2 | 4DASKK000202 | TEE SCH160 X SCH160 A234-WPB BW SEAMLESS, ASME B16.9,2",2" | TEE | 2 | K.C.S | Piece | 1 | 0.03 | PT | - | PS1 | 130 | 0.06 | SACR-JNP-PAINT-SITE-078 | 2023-06-20 | SACR-JNP-PAINT-SITE-079
SWS | 509 | SWG-11/2-509-005-B1L6N-PT | 1 | 1/6 | 01A | 3 | 4BDAS3041B01 | RED TEE 6000# SW A105N NACE MR0175/ISO 15156 SSC resistant ASME B16.11,1 1/2",1" | TEE | 2 | K.C.S NACE | Piece | 1 | 0.03 | PT | - | PS1 | 85 | 0.06 | SACR-JNP-PAINT-SITE-085 | 2024-03-07 | SACR-JNP-PAINT-SITE-084 | 2024-03-06
FLS | 525 | TR-525-V03-B1A1-PT/LG-009 | 4 | 4/4 | 00 | 3 | 4DASEE000202 | TEE SCH40 X SCH40 A234-WPB BW SEAMLESS, ASME B16.9,2",2" | TEE | 2 | K.C.S | Piece | 2 | 0.03 | PT | 30 | PS5 | 85 | 0.06 |  |  | SACR-JNP-PAINT-SITE-071 | 2023-03-07
FLS-STEAM | 525 | AFL-18-525-027-B1S1-IH-TS9 | 1 | 1/3 | 00 | 2 | 4BAAS1000100 | ELBOW 90 DEG 3000# SW A105N ASME B16.11,1" | ELBOW 90 | 1 | K.C.S | Piece | 3 | 0.007 | IH | 30 | PS6 | - | 0.063 |  | 2022-10-01 | SACR-JNP-PAINT-SITE-072 | 2023-03-07
FLS-STEAM | 525 | FLG-8-525-047-B1S1-IP-TR4 | 1 | 1/1 | 00A | 2 | 4BAAS1000100 | ELBOW 90 DEG 3000# SW A105N ASME B16.11,1" | ELBOW 90 | 1 | K.C.S | Piece | 9 | 0.007 | IP | 50 | PS1 | - | 0.063 | SACR-JNP-PAINT-SITE-067 | 2023-03-07 | SACR-JNP-PAINT-SITE-069 | 2023-05-07
FLS-STEAM | 525 | FLG-8-525-051-B1S1-IH-TS1 | 1 | 1/1 | 00 | 2 | 4BAAS1000100 | ELBOW 90 DEG 3000# SW A105N ASME B16.11,1" | ELBOW 90 | 1 | K.C.S | Piece | 9 | 0.007 | IH | 40 | PS6 | - | 0.063 | SACR-JNP-PAINT-SITE-093 |  | SACR-JNP-PAINT-SITE-058 | 2023-01-04 | SACR-JNP-INSULATION-026 | 2023-01-12
SWS | 509 | SWA-1-509-064-B1L6N-PT | 1 | 1/5 | 02A | 4 | 4BAAS3040100 | ELBOW 90 DEG 6000# SW A105N NACE MR0175/ISO 15156 SSC resistant ASME B16.11,1" | ELBOW 90 | 1 | K.C.S NACE | Piece | 3 | 0.007 | PT | - | PS1 | 85 | 0.063 | SACR-JNP-PAINT-SITE-085 | 2024-03-07 | SACR-JNP-PAINT-SITE-084 | 2024-03-04
SWS | 509 | SWA-1-509-065-B1L6N-PT | 1 | 1/5 | 02A | 4 | 4BAAS3040100 | ELBOW 90 DEG 6000# SW A105N NACE MR0175/ISO 15156 SSC resistant ASME B16.11,1" | ELBOW 90 | 1 | K.C.S NACE | Piece | 3 | 0.007 | PT | - | PS1 | 85 | 0.063 | SACR-JNP-PAINT-SITE-085 | 2024-03-07 | SACR-JNP-PAINT-SITE-084 | 2024-03-04
SWS | 509 | TR-509-V11-B1L6N-PT/AFL | 1 | 1/4 | 00 | 2 | 4BAAS3040100 | ELBOW 90 DEG 6000# SW A105N NACE MR0175/ISO 15156 SSC resistant ASME B16.11,1" | ELBOW 90 | 1 | K.C.S NACE | Piece | 4 | 0.007 | PT | - | PS1 | 85 | 0.063 | SACR-JNP-PAINT-SITE-083 | 2023-05-04
SWS | 509 | CWS-1/2-509-019-B1L1-PT | 2 | 2/2 | 01 | 1 | 4AABSG000D00 | PIPE SCH80 SMLS A106-B PE ASME B36.10M,1/2" | PIPE | 1/2 | K.C.S | Meter | 0.9 | 0.066 | PT | - | PS1 | 85 | 0.063 | SACR-JNP-PAINT-SITE-082 | 2023-05-02
SWS-STEAM | 509 | FLG-2-509-011-B1S1-IH-T1-1 | 3 | 3/4 | 0 | 1 | 4IABAC010D00 | Tube 1/2" , ASTM A269 TP316 with 1.25mm thickness. Swage Lok or Parker are recommended for tubing connections | TUBE | 1/2 | S.S | Meter | 0.9 | 0.066 | IH | 30 | - | - | 0.063
SWS | 509 | DMW-11/2-509-002-B3L6N-PT | 1 | 1/1 | 01 | 8 | 4MFA4R061B00 | FLANGE SW 300# RF XXS A105N NACE MR0175/ISO 15156 SSC resistant, HIC resitant ASME B 16.5,1 1/2" | FLANGE | 1.5 | K.C.S NACE | Piece | 3 | 0.022 | PT | - | PS1 | 85 | 0.066 | SACR-JNP-PAINT-SITE-082 | 2023-05-02
SWS | 509 | DMW-11/2-509-004-N1L0N-PT | 1 | 1/3 | 01 | 6 | 4MFL2N041B00 | FLANGE SW 150# RF SCH40S BORE A182-F316L NACE MR0175/ISO 15156 SSC resistant ASME B 16.5 | FLANGE | 1.5 | S.S NACE | PCS | 1 | 0.022 | PT | - | PS7 | 85 | 0.066 | SACR-JNP-PAINT-SITE-082 | 2023-05-02 | SACR-JNP-PAINT-SITE-106 | 2024-03-30
SWS | 509 | CAU-1-509-002-N1L0N-ET | 1 | 1/1 | 00 | 1 | 4AALSN040100 | PIPE SCH40S SMLS A312-TP316L PE NACE MR0175/ISO 15156 SSC resistant ASME B36.19M | PIPE | 1 | S.S NACE | Meter | 0.6 | 0.104 | ET | 30 | PS5 | 85 | 0.066 |  | 2022-10-01 | SACR-JNP-PAINT-SITE-090 | 2024-03-11 | SACR-JNP-INSULATION-070 | 2024-06-13
FWS | 522 | FWA-1-522-063-B1L1-PT | 1 | 1/1 | 00 | 1 | 4AABSG000100 | PIPE SCH80 SMLS A106-B PE ASME B36.10M,1" | PIPE | 1 | K.C.S | Meter | 0.6 | 0.104 | PT | - | PS1 | 85 | 0.066 | SACR-JNP-PAINT-SITE-080 | 2023-04-30
FWS | 522 | FWA-1-522-064-B1L1-PT | 1 | 1/1 | 00 | 1 | 4AABSG000100 | PIPE SCH80 SMLS A106-B PE ASME B36.10M,1" | PIPE | 1 | K.C.S | Meter | 0.6 | 0.104 | PT | - | PS1 | 85 | 0.066 | SACR-JNP-PAINT-SITE-080 | 2023-04-30
FLS | 525 | SWA-1-525-036-B3L6N-PT | 2 | 2/3 | 01A | 1 | 4AABSR060100 | PIPE XXS SMLS A106-B PE NACE MR0175/ISO 15156 SSC resistant, HIC resitant ASME B36.10M,1" | PIPE | 1 | K.C.S NACE | Meter | 0.6 | 0.104 | PT | - | PS1 | 200 | 0.066 | SACR-JNP-PAINT-SITE-063 | 2023-03-03 | SACR-JNP-PAINT-SITE-064 | 2023-03-03
FLS | 525 | SWA-2-525-030-B3L6N-IP | 1 | 1/8 | 1 | 5 | 4AABSR060100 | PIPE XXS SMLS A106-B PE NACE MR0175/ISO 15156 SSC resistant, HIC resitant ASME B36.10M,1" | PIPE | 1 | K.C.S NACE | Meter | 0.6 | 0.104 | IP | 30 | PS2 | 200 | 0.066 | SACR-JNP-PAINT-SITE-026 | 2022-10-24 | SACR-JNP-PAINT-SITE-033 | 2022-10-29 | SACR-JNP-INSULATION-075 | 2024-06-13
FLS | 525 | SWA-2-525-031-B3L6N-IP | 1 | 1/4 | 00 | 5 | 4AABSR060100 | PIPE XXS SMLS A106-B PE NACE MR0175/ISO 15156 SSC resistant, HIC resitant ASME B36.10M,1" | PIPE | 1 | K.C.S NACE | Meter | 0.6 | 0.104 | IP | 30 | PS2 | 200 | 0.066 | SACR-JNP-PAINT-SITE-063 | 2023-03-03 | SACR-JNP-PAINT-SITE-064 | 2023-03-03 | SACR-JNP-INSULATION-075 | 2024-06-13
FWS | 522 | FWA-1-522-051-B1L1-PT | 1 | 1/2 | 00 | 2 | 4AABSG000E00 | PIPE SCH80 SMLS A106-B PE ASME B36.10M,3/4" | PIPE | 3/4 | K.C.S | Meter | 0.8 | 0.085 | PT | - | PS1 | 85 | 0.068 | SACR-JNP-PAINT-SITE-080 | 2023-04-30
FWS | 522 | FWA-1-522-052-B1L1-PT | 1 | 1/2 | 00 | 2 | 4AABSG000E00 | PIPE SCH80 SMLS A106-B PE ASME B36.10M,3/4" | PIPE | 3/4 | K.C.S | Meter | 0.8 | 0.085 | PT | - | PS1 | 85 | 0.068 | SACR-JNP-PAINT-SITE-080 | 2023-04-30
FLS | 525 | LPS-3/4-525-033-B1S1-IH | 4 | 4/4 | 00 | 1 | 4AABSG000E00 | PIPE SCH80 SMLS A106-B PE ASME B36.10M,3/4" | PIPE | 3/4 | K.C.S | Meter | 0.8 | 0.085 | IH | 30 | PS6 | 295 | 0.068 |  |  |  |  | SACR-JNP-INSULATION-066 | 2024-06-01
FLS | 525 | LPS-3/4-525-1005MF-B1S1-IH | 1 | 1/3 | 00 | 1 | 4AABSG000E00 | PIPE SCH80 SMLS A106-B PE ASME B36.10M,3/4" | PIPE | 3/4 | K.C.S | Meter | 0.8 | 0.085 | IH | 30 | PS5 | 85 | 0.068 |  |  | SACR-JNP-PAINT-SITE-044 |  | SACR-JNP-INSULATION-064 | 2024-05-30
FLS | 525 | MPS-3/4-525-045-B3S1-IH | 3 | 3/3 | 00 | 1 | 4AABSG000E00 | PIPE SCH80 SMLS A106-B PE ASME B36.10M,3/4" | PIPE | 3/4 | K.C.S | Meter | 0.8 | 0.085 | IH | 40 | PS6 | 382 | 0.068 |  |  |  |  | SACR-JNP-INSULATION-065 | 2024-05-31
FLS | 525 | MPS-3/4-525-046-B3S1-IH | 3 | 3/3 | 00 | 1 | 4AABSG000E00 | PIPE SCH80 SMLS A106-B PE ASME B36.10M,3/4" | PIPE | 3/4 | K.C.S | Meter | 0.8 | 0.085 | IH | 40 | PS6 | 382 | 0.068 |  |  |  |  | SACR-JNP-INSULATION-065 | 2024-05-31
FLS | 525 | MPS-3/4-525-047-B3S1-IH | 4 | 4/4 | 00 | 1 | 4AABSG000E00 | PIPE SCH80 SMLS A106-B PE ASME B36.10M,3/4" | PIPE | 3/4 | K.C.S | Meter | 0.8 | 0.085 | IH | 40 | PS6 | 382 | 0.068 |  |  |  |  | SACR-JNP-INSULATION-063 | 2024-05-29
FLS | 525 | MPS-3/4-525-048-B3S1-IH | 3 | 3/3 | 00 | 1 | 4AABSG000E00 | PIPE SCH80 SMLS A106-B PE ASME B36.10M,3/4" | PIPE | 3/4 | K.C.S | Meter | 0.8 | 0.085 | IH | 40 | PS6 | 382 | 0.068 |  |  |  |  | SACR-JNP-INSULATION-063 | 2024-05-29
FLS | 525 | MPS-3/4-525-049-B3S1-IH | 3 | 3/3 | 00 | 1 | 4AABSG000E00 | PIPE SCH80 SMLS A106-B PE ASME B36.10M,3/4" | PIPE | 3/4 | K.C.S | Meter | 0.8 | 0.085 | IH | 40 | PS6 | 382 | 0.068 |  |  |  |  | SACR-JNP-INSULATION-063 | 2024-05-29
FLS | 525 | PWA-3/4-525-004-B1L1-PT | 1 | 1/1 | 00 | 1 | 4AABSG000E00 | PIPE SCH80 SMLS A106-B PE ASME B36.10M,3/4" | PIPE | 3/4 | K.C.S | Meter | 0.8 | 0.085 | PT | - | PS1 | 85 | 0.068 | SACR-JNP-PAINT-SITE-049 | 2023-01-01 | SACR-JNP-PAINT-SITE-052 | 2023-01-02
FLS | 525 | PWA-3/4-525-007-B1L1-PT | 1 | 1/1 | 00 | 1 | 4AABSG000E00 | PIPE SCH80 SMLS A106-B PE ASME B36.10M,3/4" | PIPE | 3/4 | K.C.S | Meter | 0.8 | 0.085 | PT | - | PS1 | 85 | 0.068 | SACR-JNP-PAINT-SITE-049 | 2023-01-01 | SACR-JNP-PAINT-SITE-052 | 2023-01-02
FLS | 525 | PWA-3/4-525-009-B1L1-PT | 1 | 1/1 | 00 | 1 | 4AABSG000E00 | PIPE SCH80 SMLS A106-B PE ASME B36.10M,3/4" | PIPE | 3/4 | K.C.S | Meter | 0.8 | 0.085 | PT | - | PS1 | 85 | 0.068 | SACR-JNP-PAINT-SITE-049 | 2023-01-01 | SACR-JNP-PAINT-SITE-052 | 2023-01-02
SWS | 509 | SWA-2-509-074-B1L3-PT | 6 | 6/7 | 00 | 1 | 4ABBSK000200 | PIPE SCH160 SMLS A106-B BE ASME B36.10M,2" | PIPE | 2 | K.C.S | Meter | 0.36 | 0.19 | PT | - | PS1 | 130 | 0.0684 | SACR-JNP-PAINT-SITE-078 | 2023-06-20 | SACR-JNP-PAINT-SITE-079
SWS | 509 | LPS-8-509-021-B1S1-IH | 2 | 2/11 | 1 | 1 | 4ABBSE000800 | PIPE SCH40 SMLS A106-B BE ASME B36.10M,8" | PIPE | 8 | K.C.S | Meter | 0.1 | 0.69 | IH | 60 | PS6 | 295 | 0.069 |  |  | SACR-JNP-PAINT-SITE-090 | 2024-03-11 | SACR-JNP-INSULATION-037 | 2024-02-23
SWS | 509 | LPS-8-509-011-B1S1-IH | 6 | 6/12 | 2 | 3 | 4CGASE000800 | CAP SCH40 A234-WPB BW SEAMLESS, ASME B16.9,8" | CAP | 8 | K.C.S | Piece | 1 | 0.24 | IH | 60 | PS6 | 295 | 0.07 |  |  | SACR-JNP-PAINT-SITE-088 | 2024-03-11 | SACR-JNP-INSULATION-036 | 2024-02-23
SWS | 509 | LPS-8-509-021-B1S1-IH | 5 | 5/11 | 1 | 3 | 4CGASE000800 | CAP SCH40 A234-WPB BW SEAMLESS, ASME B16.9,8" | CAP | 8 | K.C.S | Piece | 1 | 0.24 | IH | 60 | PS6 | 295 | 0.07 |  |  | SACR-JNP-PAINT-SITE-090 | 2024-03-11 | SACR-JNP-INSULATION-037 | 2024-02-23
SWS | 509 | LPS-8-509-021-B1S1-IH | 11 | 11/11 | 1 | 5 | 4CGASE000800 | CAP SCH40 A234-WPB BW SEAMLESS, ASME B16.9,8" | CAP | 8 | K.C.S | Piece | 1 | 0.24 | IH | 60 | PS6 | 295 | 0.07 |  |  | SACR-JNP-PAINT-SITE-090 | 2024-03-11
FLS | 525 | MPS-8-525-038-B3S1-IH | 9 | 9/19 | 2 | 4 | 4CGASE000800 | CAP SCH40 A234-WPB BW SEAMLESS, ASME B16.9,8" | CAP | 8 | K.C.S | Piece | 1 | 0.24 | IH | 80 | PS6 | 382 | 0.07 |  |  | SACR-JNP-PAINT-SITE-019 | 2022-10-10 | SACR-JNP-INSULATION-003 | 2022-11-10
FLS | 525 | MPS-8-525-038-B3S1-IH | 12 | 12/19 | 2 | 4 | 4CGASE000800 | CAP SCH40 A234-WPB BW SEAMLESS, ASME B16.9,8" | CAP | 8 | K.C.S | Piece | 1 | 0.24 | IH | 80 | PS6 | 382 | 0.07 |  |  | SACR-JNP-PAINT-SITE-020 | 2022-10-19 | SACR-JNP-INSULATION-008 | 2022-12-02
FLS | 525 | MPS-8-525-038-B3S1-IH | 15 | 15/19 | 2 | 3 | 4CGASE000800 | CAP SCH40 A234-WPB BW SEAMLESS, ASME B16.9,8" | CAP | 8 | K.C.S | Piece | 1 | 0.24 | IH | 80 | PS6 | 382 | 0.07 |  |  | SACR-JNP-PAINT-SITE-019 | 2022-10-10
FLS | 525 | MPS-8-525-038-B3S1-IH | 17 | 17/19 | 2 | 3 | 4CGASE000800 | CAP SCH40 A234-WPB BW SEAMLESS, ASME B16.9,8" | CAP | 8 | K.C.S | Piece | 1 | 0.24 | IH | 80 | PS6 | 382 | 0.07 |  |  | SACR-JNP-PAINT-SITE-019 | 2022-10-10
FLS | 525 | MPS-8-525-038-B3S1-IH | 19 | 19/19 | 2 | 4 | 4CGASE000800 | CAP SCH40 A234-WPB BW SEAMLESS, ASME B16.9,8" | CAP | 8 | K.C.S | Piece | 1 | 0.24 | IH | 80 | PS6 | 382 | 0.07 |  |  | SACR-JNP-PAINT-SITE-019 | 2022-10-10
FLS | 525 | MPS-8-525-039-B3S1-IH | 2 | 2/8 | 02A | 4 | 4CGASE000800 | CAP SCH40 A234-WPB BW SEAMLESS, ASME B16.9,8" | CAP | 8 | K.C.S | Piece | 1 | 0.24 | IH | 80 | PS6 | 382 | 0.07 |  |  | SACR-JNP-PAINT-SITE-020 | 2022-10-19 | SACR-JNP-INSULATION-031 | 2023-03-04
FLS | 525 | MPS-8-525-039-B3S1-IH | 5 | 5/8 | 02A | 4 | 4CGASE000800 | CAP SCH40 A234-WPB BW SEAMLESS, ASME B16.9,8" | CAP | 8 | K.C.S | Piece | 1 | 0.24 | IH | 80 | PS6 | 382 | 0.07 |  |  | SACR-JNP-PAINT-SITE-020 | 2022-10-19 | SACR-JNP-INSULATION-032 | 2023-03-04
FLS | 525 | MPS-8-525-040-B3S1-IH | 2 | 2/3 | 1 | 3 | 4CGASE000800 | CAP SCH40 A234-WPB BW SEAMLESS, ASME B16.9,8" | CAP | 8 | K.C.S | Piece | 1 | 0.24 | IH | 80 | PS6 | 382 | 0.07 |  |  | SACR-JNP-PAINT-SITE-020 | 2022-10-19 | SACR-JNP-INSULATION-030 | 2023-03-04
SWS | 509 | DMW-11/2-509-002-M1L0-PT | 1 | 1/2 | 01A | 2 | 4BAJS1001B00 | ELBOW 90 DEG 3000# SW A182-F304L ASME B16.11,1 1/2" | ELBOW 90 | 1.5 | S.S | Piece | 3 | 0.014 | PT | - | PS7 | 85 | 0.07 | SACR-JNP-PAINT-SITE-082 | 2023-05-02 | SACR-JNP-PAINT-SITE-106 | 2024-03-30
SWS | 509 | DMW-11/2-509-004-N1L0N-PT | 1 | 1/3 | 01 | 4 | 4BALS1041B00 | ELBOW 90 DEG 3000# SW A182-F316L NACE MR0175/ISO 15156 SSC resistant ASME B16.11,1 1/2" | ELBOW 90 | 1.5 | S.S NACE | Piece | 1 | 0.014 | PT | - | PS7 | 85 | 0.07 | SACR-JNP-PAINT-SITE-082 | 2023-05-02 | SACR-JNP-PAINT-SITE-106 | 2024-03-30
SWS | 509 | LPC-11/2-509-1003-B1S1-IP | 1 | 1/1 | 00 | 2 | 4BAAS1001B00 | ELBOW 90 DEG 3000# SW A105N ASME B16.11,1 1/2" | ELBOW 90 | 1.5 | K.C.S | Piece | 5 | 0.014 | IP | 40 | PS1 | 135 | 0.07 | SACR-JNP-PAINT-SITE-082 | 2023-05-02 |  |  | SACR-JNP-INSULATION-070 | 2024-06-13
SWS | 509 | LPS-11/2-509-018-B1S1-IH | 1 | 1/2 | 00 | 2 | 4BAAS1001B00 | ELBOW 90 DEG 3000# SW A105N ASME B16.11,1 1/2" | ELBOW 90 | 1.5 | K.C.S | Piece | 3 | 0.014 | IH | 30 | PS6 | 295 | 0.07 |  |  | SACR-JNP-PAINT-SITE-090 | 2024-03-11 | SACR-JNP-INSULATION-040 | 2024-04-07
SWS | 509 | OSW-11/2-509-001-B1S1-PT | 1 | 1/2 | 01 | 2 | 4BAAS1001B00 | ELBOW 90 DEG 3000# SW A105N ASME B16.11,1 1/2" | ELBOW 90 | 1.5 | K.C.S | Piece | 2 | 0.014 | PT | - | PS1 | 295 | 0.07 | SACR-JNP-PAINT-SITE-078 | 2023-06-20 | SACR-JNP-PAINT-SITE-079
FLS | 525 | FLR-1/2-525-016-B1A3-PT | 1 | 1/1 | 00A | 1 | 4AABSK000D00 | PIPE SCH160 SMLS A106-B PE ASME B36.10M,1/2" | PIPE | 1/2 | K.C.S | Meter | 1 | 0.066 | PT | - | PS1 | 250 | 0.07 | SACR-JNP-PAINT-SITE-067 | 2023-03-07 | SACR-JNP-PAINT-SITE-069 | 2023-05-07
FWS | 522 | TR-522-P41A-B1L1-PT/D | 1 | 1/1 | 00 | 1 | 4AABSG000D00 | PIPE SCH80 SMLS A106-B PE ASME B36.10M,1/2" | PIPE | 1/2 | K.C.S | Meter | 1 | 0.066 | PT | - | PS1 | 85 | 0.07 | SACR-JNP-PAINT-SITE-093 | 2022-10-01
FWS | 522 | TR-522-P41B-B1L1-PT/D | 1 | 1/1 | 00 | 1 | 4AABSG000D00 | PIPE SCH80 SMLS A106-B PE ASME B36.10M,1/2" | PIPE | 1/2 | K.C.S | Meter | 1 | 0.066 | PT | - | PS1 | 85 | 0.07 | SACR-JNP-PAINT-SITE-080 | 2023-04-30
FLS | 525 | CBD-6-525-010-B1A3-IP | 1 | 1/2 | 1 | 2 | 4FASEE000604 | REDUCER ECC SCH40 X SCH40 A234-WPB BW SEAMLESS, ASME B16.9,6",4" | REDUCER | 6 | K.C.S | Piece | 1 | 0.07 | IP | 30 | PS1 | 250 | 0.07 | SACR-JNP-PAINT-SITE-065 | 2023-03-04 | SACR-JNP-PAINT-SITE-066 | 2023-03-04 | SACR-JNP-INSULATION-075 | 2024-06-13
FLS | 525 | CBD-6-525-012-B1A3-IP | 1 | 1/2 | 1 | 2 | 4FASEE000604 | REDUCER ECC SCH40 X SCH40 A234-WPB BW SEAMLESS, ASME B16.9,6",4" | REDUCER | 6 | K.C.S | Piece | 1 | 0.07 | IP | 30 | PS1 | 250 | 0.07 | SACR-JNP-PAINT-SITE-065 | 2023-03-04 | SACR-JNP-PAINT-SITE-066 | 2023-03-04 | SACR-JNP-INSULATION-075 | 2024-06-13
SWS | 509 | SWA-6-509-028-N1L0N-IP | 6 | 6/6 | 1 | 2 | 4FLSLL040603 | REDUCER ECC SCH10S X SCH10S A403-WP316L BW MR0175 NACE MR0175/ISO 15156 SSC resistant SEAMLESS, ASME B16.9 | REDUCER | 6 | S.S NACE | PCS | 1 | 0.07 | IP | 30 | PS7 | 130 | 0.07 |  |  | SACR-JNP-PAINT-SITE-088 | 2024-03-11
SWS | 509 | SWA-6-509-029-N1L0N-IP | 2 | 2/2 | 1 | 2 | 4FLSLL040603 | REDUCER ECC SCH10S X SCH10S A403-WP316L BW MR0175 NACE MR0175/ISO 15156 SSC resistant SEAMLESS, ASME B16.9 | REDUCER | 6 | K.C.S NACE | PCS | 1 | 0.07 | IP | 30 | PS7 | 130 | 0.07 |  |  | SACR-JNP-PAINT-SITE-089 | 2024-03-11
SWS | 509 | SWG-6-509-006-B1C6N-ST | 3 | 3/3 | 3 | 2 | 4EASQI060604 | REDUCER CONC XS X SCH120 A234-WPB BW NACE MR0175/ISO 15156 SSC resistant, HIC resitant SEAMLESS, ASME B16.9,6",4" | REDUCER | 6 | K.C.S NACE | Piece | 1 | 0.07 | ST | 40 | PS5 | 155 | 0.07 |  |  | SACR-JNP-PAINT-SITE-089 | 2024-03-11 | SACR-JNP-INSULATION-074 | 2024-06-13
SWS | 509 | AFL-4-509-002-B1C3N-ST | 2 | 2/4 | 3 | 2 | 4DASEK040402 | RED TEE SCH40 X SCH160 A234-WPB BW NACE MR0175/ISO 15156 SSC resistant SEAMLESS, ASME B16.9 | TEE | 4 | K.C.S NACE | PCS | 1 | 0.017 | ST | 40 | PS5 | 85 | 0.07 |  | 2022-10-01 | SACR-JNP-PAINT-SITE-088 |  | SACR-JNP-INSULATION-054 | 2024-04-25
SWS | 509 | AFL-4-509-005-B1C3N-ST | 1 | 1/4 | 3 | 2 | 4DASEE040403 | RED TEE SCH40 X SCH40 A234-WPB BW NACE MR0175/ISO 15156 SSC resistant SEAMLESS, ASME B16.9,4",3" | TEE | 4 | K.C.S NACE | Piece | 1 | 0.07 | ST | 40 | PS5 | 85 | 0.07 |  | 2022-10-01 | SACR-JNP-PAINT-SITE-088 |  | SACR-JNP-INSULATION-072 | 2024-06-13
FLS | 525 | LPS-4-525-090-B1S1-IH | 5 | 5/20 | 2 | 2 | 4DASEE000402 | RED TEE SCH40 X SCH40 A234-WPB BW SEAMLESS, ASME B16.9,4",2" | TEE | 4 | K.C.S | Piece | 1 | 0.07 | IH | 40 | PS6 | 295 | 0.07 |  |  | SACR-JNP-PAINT-SITE-024 | 2022-10-21 | SACR-JNP-INSULATION-005 | 2022-11-28
FLS | 525 | LPS-4-525-090-B1S1-IH | 6 | 6/20 | 2 | 3 | 4DASEE000404 | TEE SCH40 X SCH40 A234-WPB BW SEAMLESS, ASME B16.9,4",4" | TEE | 4 | K.C.S | Piece | 1 | 0.07 | IH | 40 | PS6 | 295 | 0.07 |  |  | SACR-JNP-PAINT-SITE-024 | 2022-10-21 | SACR-JNP-INSULATION-005 | 2022-11-28
FLS | 525 | LPS-4-525-090-B1S1-IH | 9 | 9/20 | 2 | 0 | 4DASEE000404 | TEE SCH40 X SCH40 A234-WPB BW SEAMLESS, ASME B16.9,4",4" | TEE | 4 | K.C.S | Piece | 1 | 0.07 | IH | 40 | PS6 | 295 | 0.07 |  |  | SACR-JNP-PAINT-SITE-024 | 2022-10-21 | SACR-JNP-INSULATION-005 | 2022-11-28
FLS | 525 | LPS-4-525-090-B1S1-IH | 9 | 9/20 | 2 | 3 | 4DASEE000402 | RED TEE SCH40 X SCH40 A234-WPB BW SEAMLESS, ASME B16.9,4",2" | TEE | 4 | K.C.S | Piece | 1 | 0.07 | IH | 40 | PS6 | 295 | 0.07 |  |  | SACR-JNP-PAINT-SITE-024 | 2022-10-21 | SACR-JNP-INSULATION-005 | 2022-11-28
FLS | 525 | LPS-4-525-090-B1S1-IH | 13 | 13/20 | 2 | 2 | 4DASEE000404 | TEE SCH40 X SCH40 A234-WPB BW SEAMLESS, ASME B16.9,4",4" | TEE | 4 | K.C.S | Piece | 1 | 0.07 | IH | 40 | PS6 | 295 | 0.07 |  |  | SACR-JNP-PAINT-SITE-024 | 2022-10-21
FLS | 525 | LPS-4-525-090-B1S1-IH | 13 | 13/20 | 2 | 3 | 4DASEE000402 | RED TEE SCH40 X SCH40 A234-WPB BW SEAMLESS, ASME B16.9,4",2" | TEE | 4 | K.C.S | Piece | 1 | 0.07 | IH | 40 | PS6 | 295 | 0.07 |  |  | SACR-JNP-PAINT-SITE-024 | 2022-10-21
FLS | 525 | LPS-4-525-090-B1S1-IH | 15 | 15/20 | 2 | 2 | 4DASEE000404 | TEE SCH40 X SCH40 A234-WPB BW SEAMLESS, ASME B16.9,4",4" | TEE | 4 | K.C.S | Piece | 1 | 0.07 | IH | 40 | PS6 | 295 | 0.07 |  |  | SACR-JNP-PAINT-SITE-024 | 2022-10-21
FLS | 525 | LPS-4-525-090-B1S1-IH | 15 | 15/20 | 2 | 3 | 4DASEE000402 | RED TEE SCH40 X SCH40 A234-WPB BW SEAMLESS, ASME B16.9,4",2" | TEE | 4 | K.C.S | Piece | 1 | 0.07 | IH | 40 | PS6 | 295 | 0.07 |  |  | SACR-JNP-PAINT-SITE-024 | 2022-10-21
FLS | 525 | LPS-4-525-090-B1S1-IH | 16 | 16/20 | 2 | 2 | 4DASEE000404 | TEE SCH40 X SCH40 A234-WPB BW SEAMLESS, ASME B16.9,4",4" | TEE | 4 | K.C.S | Piece | 1 | 0.07 | IH | 40 | PS6 | 295 | 0.07 |  |  | SACR-JNP-PAINT-SITE-024 | 2022-10-21
FLS | 525 | LPS-4-525-090-B1S1-IH | 16 | 16/20 | 2 | 3 | 4DASEE000402 | RED TEE SCH40 X SCH40 A234-WPB BW SEAMLESS, ASME B16.9,4",2" | TEE | 4 | K.C.S | Piece | 1 | 0.07 | IH | 40 | PS6 | 295 | 0.07 |  |  | SACR-JNP-PAINT-SITE-024 | 2022-10-21
FLS | 525 | LPS-4-525-090-B1S1-IH | 18 | 18/20 | 2 | 2 | 4DASEE000402 | RED TEE SCH40 X SCH40 A234-WPB BW SEAMLESS, ASME B16.9,4",2" | TEE | 4 | K.C.S | Piece | 1 | 0.07 | IH | 40 | PS6 | 295 | 0.07 |  |  | SACR-JNP-PAINT-SITE-024 | 2022-10-21
FLS | 525 | LPS-4-525-090-B1S1-IH | 19 | 19/20 | 2 | 2 | 4DASEE000404 | TEE SCH40 X SCH40 A234-WPB BW SEAMLESS, ASME B16.9,4",4" | TEE | 4 | K.C.S | Piece | 1 | 0.07 | IH | 40 | PS6 | 295 | 0.07 |  |  | SACR-JNP-PAINT-SITE-024 | 2022-10-21
SWS | 509 | SWA-4-509-001-B3L6N-PT | 4 | 4/10 | 2 | 2 | 4DASIR040402 | RED TEE SCH120 X SCHXXS A234-WPB BW NACE MR0175/ISO 15156 SSC resistant SEAMLESS, ASME B16.9,4",2" | TEE | 4 | K.C.S NACE | Piece | 1 | 0.07 | PT | - | PS1 | 85 | 0.07 | SACR-JNP-PAINT-SITE-076 | 2023-01-20 | SACR-JNP-PAINT-SITE-077 | 2023-01-20
SWS | 509 | SWA-4-509-001-B3L6N-PT | 9 | 9/10 | 2 | 2 | 4DASIK060402 | RED TEE SCH120 X SCH160 A234-WPB BW NACE MR0175/ISO 15156 SSC resistant, HIC resitant SEAMLESS, ASME B16.9,4",2" | TEE | 4 | K.C.S NACE | Piece | 1 | 0.07 | PT | - | PS1 | 85 | 0.07 | SACR-JNP-PAINT-SITE-076 | 2023-01-20 | SACR-JNP-PAINT-SITE-077 | 2023-01-20
SWS | 509 | SWA-4-509-002-B1L6N-PT | 3 | 3/6 | 1 | 2 | 4DASII040404 | TEE SCH120 X SCH120 A234-WPB BW NACE MR0175/ISO 15156 SSC resistant SEAMLESS, ASME B16.9 | TEE | 4 | K.C.S NACE | PCS | 1 | 0.07 | PT | - | PS1 | 85 | 0.07 | SACR-JNP-PAINT-SITE-081 | 2023-05-01
SWS | 509 | SWA-4-509-004-B1L6N-PT | 3 | 3/9 | 1 | 2 | 4DASII040404 | TEE SCH120 X SCH120 A234-WPB BW NACE MR0175/ISO 15156 SSC resistant SEAMLESS, ASME B16.9 | TEE | 4 | K.C.S NACE | PCS | 1 | 0.07 | PT | - | PS1 | 85 | 0.07 | SACR-JNP-PAINT-SITE-081 | 2023-05-01
SWS | 509 | SWA-4-509-004-B1L6N-PT | 5 | 5/9 | 1 | 2 | 4DASII040404 | TEE SCH120 X SCH120 A234-WPB BW NACE MR0175/ISO 15156 SSC resistant SEAMLESS, ASME B16.9 | TEE | 4 | K.C.S NACE | PCS | 1 | 0.07 | PT | - | PS1 | 85 | 0.07 | SACR-JNP-PAINT-SITE-081 | 2023-05-01
SWS | 509 | SWA-4-509-004-B1L6N-PT | 6 | 6/9 | 1 | 2 | 4DASIK040402 | RED TEE SCH120 X SCH160 A234-WPB BW NACE MR0175/ISO 15156 SSC resistant SEAMLESS, ASME B16.9 | TEE | 4 | K.C.S NACE | PCS | 1 | 0.07 | PT | - | PS1 | 85 | 0.07 | SACR-JNP-PAINT-SITE-081 | 2023-05-01
SWS | 509 | SWA-4-509-004-B1L6N-PT | 7 | 7/9 | 1 | 2 | 4DASII040404 | TEE SCH120 X SCH120 A234-WPB BW NACE MR0175/ISO 15156 SSC resistant SEAMLESS, ASME B16.9 | TEE | 4 | K.C.S NACE | PCS | 1 | 0.07 | PT | - | PS1 | 85 | 0.07 | SACR-JNP-PAINT-SITE-081 | 2023-05-01
SWS | 509 | SWA-4-509-013-B1L6N-IH | 1 | 1/1 | 1 | 1 | 4DASII040404 | TEE SCH120 X SCH120 A234-WPB BW NACE MR0175/ISO 15156 SSC resistant SEAMLESS, ASME B16.9 | TEE | 4 | K.C.S NACE | PCS | 1 | 0.07 | IH | 40 | PS5 | 85 | 0.07 |  |  | SACR-JNP-PAINT-SITE-088 | 2024-03-11 | SACR-JNP-INSULATION-053 | 2024-04-25
SWS | 509 | SWA-4-509-014-B1L6N-IH | 1 | 1/5 | 2 | 2 | 4DASIK040402 | RED TEE SCH120 X SCH160 A234-WPB BW NACE MR0175/ISO 15156 SSC resistant SEAMLESS, ASME B16.9 | TEE | 4 | K.C.S NACE | PCS | 1 | 0.07 | IH | 40 | PS5 | 130 | 0.07 |  |  | SACR-JNP-PAINT-SITE-088 | 2024-03-11 | SACR-JNP-INSULATION-053 | 2024-04-25
SWS | 509 | SWA-4-509-014-B1L6N-IH | 2 | 2/5 | 2 | 2 | 4DASII040404 | TEE SCH120 X SCH120 A234-WPB BW NACE MR0175/ISO 15156 SSC resistant SEAMLESS, ASME B16.9 | TEE | 4 | K.C.S NACE | PCS | 1 | 0.07 | IH | 40 | PS5 | 130 | 0.07 |  |  | SACR-JNP-PAINT-SITE-088 | 2024-03-11 | SACR-JNP-INSULATION-053 | 2024-04-25
SWS | 509 | SWA-4-509-014-B1L6N-IH | 5 | 5/5 | 2 | 3 | 4DASIK040403 | RED TEE SCH120 X SCH160 A234-WPB BW NACE MR0175/ISO 15156 SSC resistant SEAMLESS, ASME B16.9,4",3" | TEE | 4 | K.C.S NACE | Piece | 1 | 0.07 | IH | 40 | PS5 | 130 | 0.07 |  |  | SACR-JNP-PAINT-SITE-088 | 2024-03-11 | SACR-JNP-INSULATION-053 | 2024-04-25
SWS | 509 | SWA-4-509-016-B1L6N-PT | 3 | 3/4 | 1 | 2 | 4DASIK040402 | RED TEE SCH120 X SCH160 A234-WPB BW NACE MR0175/ISO 15156 SSC resistant SEAMLESS, ASME B16.9 | TEE | 4 | K.C.S NACE | PCS | 1 | 0.07 | PT | - | PS1 | 85 | 0.07 | SACR-JNP-PAINT-SITE-076 | 2023-01-20 | SACR-JNP-PAINT-SITE-077 | 2023-01-20
SWS | 509 | SWA-4-509-023-N1L0N-IH | 5 | 5/11 | 2 | 3 | 4DLSLL040403 | RED TEE SCH10S X SCH10S A403-WP316L BW NACE MR0175/ISO 15156 SSC resistant SEAMLESS, ASME B16.9 | TEE | 4 | K.C.S NACE | PCS | 1 | 0.07 | IH | 40 | PS5 | 102 | 0.07 |  |  | SACR-JNP-PAINT-SITE-089 | 2024-03-11 | SACR-JNP-INSULATION-034 | 2024-02-23
SWS | 509 | SWA-4-509-023-N1L0N-IH | 9 | 9/11 | 2 | 2 | 4DLSLL040404 | TEE SCH10S X SCH10S A403-WP316L BW NACE MR0175/ISO 15156 SSC resistant SEAMLESS, ASME B16.9 | TEE | 4 | K.C.S NACE | PCS | 1 | 0.07 | IH | 40 | PS5 | 102 | 0.07 |  |  | SACR-JNP-PAINT-SITE-089 | 2024-03-11 | SACR-JNP-INSULATION-034 | 2024-02-23
SWS | 509 | SWA-4-509-031-N1L0N-IP | 4 | 4/11 | 1 | 2 | 4DLSLL040404 | TEE SCH10S X SCH10S A403-WP316L BW NACE MR0175/ISO 15156 SSC resistant SEAMLESS, ASME B16.9 | TEE | 4 | K.C.S NACE | PCS | 1 | 0.07 | IP | 30 | PS7 | 130 | 0.07 |  |  | SACR-JNP-PAINT-SITE-089 | 2024-03-11
SWS | 509 | SWA-4-509-031-N1L0N-IP | 10 | 10/11 | 1 | 3 | 4DLSLL040404 | TEE SCH10S X SCH10S A403-WP316L BW NACE MR0175/ISO 15156 SSC resistant SEAMLESS, ASME B16.9 | TEE | 4 | K.C.S NACE | PCS | 1 | 0.07 | IP | 30 | PS7 | 130 | 0.07 |  |  | SACR-JNP-PAINT-SITE-089 | 2024-03-11
SWS | 509 | SWA-4-509-031-N1L0N-IP | 10 | 10/11 | 1 | 4 | 4DLSLL040403 | RED TEE SCH10S X SCH10S A403-WP316L BW NACE MR0175/ISO 15156 SSC resistant SEAMLESS, ASME B16.9 | TEE | 4 | K.C.S NACE | PCS | 1 | 0.07 | IP | 30 | PS7 | 130 | 0.07 |  |  | SACR-JNP-PAINT-SITE-089 | 2024-03-11
SWS | 509 | SWA-4-509-031-N1L0N-IP | 11 | 11/11 | 1 | 2 | 4DLSLL040403 | RED TEE SCH10S X SCH10S A403-WP316L BW NACE MR0175/ISO 15156 SSC resistant SEAMLESS, ASME B16.9 | TEE | 4 | K.C.S NACE | PCS | 1 | 0.07 | IP | 30 | PS7 | 130 | 0.07 |  |  | SACR-JNP-PAINT-SITE-089 | 2024-03-11
SWS | 509 | SWA-4-509-032-N1L0N-PT | 4 | 4/7 | 2 | 2 | 4DLSLL040403 | RED TEE SCH10S X SCH10S A403-WP316L BW NACE MR0175/ISO 15156 SSC resistant SEAMLESS, ASME B16.9 | TEE | 4 | S.S NACE | PCS | 1 | 0.07 | PT | - | PS7 | 130 | 0.07 | SACR-JNP-PAINT-SITE-081 | 2023-05-01 | SACR-JNP-PAINT-SITE-106 | 2024-03-30
SWS | 509 | SWA-4-509-032-N1L0N-PT | 7 | 7/7 | 2 | 2 | 4DLSLL040403 | RED TEE SCH10S X SCH10S A403-WP316L BW NACE MR0175/ISO 15156 SSC resistant SEAMLESS, ASME B16.9 | TEE | 4 | S.S NACE | PCS | 1 | 0.07 | PT | - | PS7 | 130 | 0.07 | SACR-JNP-PAINT-SITE-081 | 2023-05-01 | SACR-JNP-PAINT-SITE-106 | 2024-03-30
SWS | 509 | SWA-4-509-039-B1L6N-PT | 3 | 3/8 | 2a | 3 | 4DASIK040403 | RED TEE SCH120 X SCH160 A234-WPB BW NACE MR0175/ISO 15156 SSC resistant SEAMLESS, ASME B16.9,4",3" | TEE | 4 | K.C.S NACE | Piece | 1 | 0.07 | PT | - | PS1 | 85 | 0.07 | SACR-JNP-PAINT-SITE-081 | 2023-05-01
SWS | 509 | SWA-4-509-039-B1L6N-PT | 7 | 7/8 | 2a | 2 | 4DASIK040403 | RED TEE SCH120 X SCH160 A234-WPB BW NACE MR0175/ISO 15156 SSC resistant SEAMLESS, ASME B16.9,4",3" | TEE | 4 | K.C.S NACE | Piece | 1 | 0.07 | PT | - | PS1 | 85 | 0.07 | SACR-JNP-PAINT-SITE-092 | 2022-10-01
SWS | 509 | SWA-4-509-039-B1L6N-PT | 8 | 8/8 | 2a | 3 | 4DASIK040403 | RED TEE SCH120 X SCH160 A234-WPB BW NACE MR0175/ISO 15156 SSC resistant SEAMLESS, ASME B16.9,4",3" | TEE | 4 | K.C.S NACE | Piece | 1 | 0.07 | PT | - | PS1 | 85 | 0.07 | SACR-JNP-PAINT-SITE-092 | 2022-10-01
SWS | 509 | SWA-4-509-056-B3L6N-PT | 1 | 1/1 | 1 | 2 | 4DASIK040403 | RED TEE SCH120 X SCH160 A234-WPB BW NACE MR0175/ISO 15156 SSC resistant SEAMLESS, ASME B16.9,4",3" | TEE | 4 | K.C.S NACE | Piece | 1 | 0.07 | PT | - | PS1 | 85 | 0.07 | SACR-JNP-PAINT-SITE-076 | 2023-01-20 | SACR-JNP-PAINT-SITE-077 | 2023-01-20
SWS | 509 | SWA-4-509-058-B3L6N-PT | 2 | 2/8 | 2 | 3 | 4DASII060404 | TEE SCH120 X SCH120 A234-WPB BW NACE MR0175/ISO 15156 SSC resistant, HIC resitant SEAMLESS, ASME B16.9,4",4" | TEE | 4 | K.C.S NACE | Piece | 1 | 0.07 | PT | - | PS1 | 85 | 0.07 | SACR-JNP-PAINT-SITE-092 | 2022-10-01
SWS | 509 | SWA-4-509-058-B3L6N-PT | 2 | 2/8 | 2 | 4 | 4DASIK060402 | RED TEE SCH120 X SCH160 A234-WPB BW NACE MR0175/ISO 15156 SSC resistant, HIC resitant SEAMLESS, ASME B16.9,4",2" | TEE | 4 | K.C.S NACE | Piece | 1 | 0.07 | PT | - | PS1 | 85 | 0.07 | SACR-JNP-PAINT-SITE-092 | 2022-10-01
SWS | 509 | SWA-4-509-058-B3L6N-PT | 4 | 4/8 | 2 | 2 | 4DASIK040403 | RED TEE SCH120 X SCH160 A234-WPB BW NACE MR0175/ISO 15156 SSC resistant SEAMLESS, ASME B16.9,4",3" | TEE | 4 | K.C.S NACE | Piece | 1 | 0.07 | PT | - | PS1 | 85 | 0.07 | SACR-JNP-PAINT-SITE-092 | 2022-10-01
SWS | 509 | SWA-4-509-058-B3L6N-PT | 6 | 6/8 | 2 | 2 | 4DASIR040402 | RED TEE SCH120 X SCHXXS A234-WPB BW NACE MR0175/ISO 15156 SSC resistant SEAMLESS, ASME B16.9,4",2" | TEE | 4 | K.C.S NACE | Piece | 1 | 0.07 | PT | - | PS1 | 85 | 0.07 | SACR-JNP-PAINT-SITE-092 | 2022-10-01
SWS | 509 | SWA-4-509-059-B1L6N-PT | 2 | 2/6 | 1 | 1 | 4DASIK040403 | RED TEE SCH120 X SCH160 A234-WPB BW NACE MR0175/ISO 15156 SSC resistant SEAMLESS, ASME B16.9,4",3" | TEE | 4 | K.C.S NACE | Piece | 1 | 0.07 | PT | - | PS1 | 85 | 0.07 | SACR-JNP-PAINT-SITE-092 | 2022-10-01
SWS | 509 | SWA-4-509-062-B1L3-IH | 2 | 2/5 | 1 | 2 | 4DASEK000402 | RED TEE SCH40 X SCH160 A234-WPB BW SEAMLESS, ASME B16.9,4",2" | TEE | 4 | K.C.S | Piece | 1 | 0.07 | IH | 40 | PS6 | 155 | 0.07 |  |  | SACR-JNP-PAINT-SITE-089 | 2024-03-11
SWS | 509 | SWA-4-509-062-B1L3-IH | 3 | 3/5 | 1 | 2 | 4DASEE000404 | TEE SCH40 X SCH40 A234-WPB BW SEAMLESS, ASME B16.9,4",4" | TEE | 4 | K.C.S | Piece | 1 | 0.07 | IH | 40 | PS6 | 155 | 0.07 |  |  | SACR-JNP-PAINT-SITE-089 | 2024-03-11
SWS | 509 | SWA-4-509-077-B1L6N-IH | 2 | 2/5 | 1 | 2 | 4DASII040404 | TEE SCH120 X SCH120 A234-WPB BW NACE MR0175/ISO 15156 SSC resistant SEAMLESS, ASME B16.9 | TEE | 4 | K.C.S NACE | PCS | 1 | 0.07 | IH | 40 | PS5 | 130 | 0.07 |  |  | SACR-JNP-PAINT-SITE-089 | 2024-03-11 | SACR-JNP-INSULATION-053 | 2024-04-25
SWS | 509 | SWG-4-509-002-B1C6N-ST | 3 | 3/5 | 2 | 3 | 4DASIK060402 | RED TEE SCH120 X SCH160 A234-WPB BW NACE MR0175/ISO 15156 SSC resistant, HIC resitant SEAMLESS, ASME B16.9,4",2" | TEE | 4 | K.C.S NACE | Piece | 1 | 0.07 | ST | 40 | PS5 | 85 | 0.07 |  |  | SACR-JNP-PAINT-SITE-079 |  | SACR-JNP-INSULATION-054 | 2024-04-25
SWS | 509 | SWG-4-509-003-B1C6N-PT | 1 | 1/13 | 2 | 2 | 4DASIK060402 | RED TEE SCH120 X SCH160 A234-WPB BW NACE MR0175/ISO 15156 SSC resistant, HIC resitant SEAMLESS, ASME B16.9,4",2" | TEE | 4 | K.C.S NACE | Piece | 1 | 0.07 | PT | - | PS1 | 85 | 0.07 | SACR-JNP-PAINT-SITE-076 | 2023-01-20 | SACR-JNP-PAINT-SITE-077 | 2023-01-20
SWS | 509 | SWG-4-509-003-B1C6N-PT | 6 | 6/13 | 2 | 2 | 4DASIK060403 | RED TEE SCH120 X SCH160 A234-WPB BW NACE MR0175/ISO 15156 SSC resistant, HIC resitant SEAMLESS, ASME B16.9,4",3" | TEE | 4 | K.C.S NACE | Piece | 1 | 0.07 | PT | - | PS1 | 85 | 0.07 | SACR-JNP-PAINT-SITE-076 | 2023-01-20 | SACR-JNP-PAINT-SITE-077 | 2023-01-20
SWS | 509 | SWG-4-509-003-B1C6N-PT | 10 | 10/13 | 2 | 3 | 4DASIK060403 | RED TEE SCH120 X SCH160 A234-WPB BW NACE MR0175/ISO 15156 SSC resistant, HIC resitant SEAMLESS, ASME B16.9,4",3" | TEE | 4 | K.C.S NACE | Piece | 1 | 0.07 | PT | - | PS1 | 85 | 0.07 | SACR-JNP-PAINT-SITE-076 | 2023-01-20 | SACR-JNP-PAINT-SITE-077 | 2023-01-20
SWS | 509 | SWG-4-509-003-B1C6N-PT | 12 | 12/13 | 2 | 3 | 4DASIK060403 | RED TEE SCH120 X SCH160 A234-WPB BW NACE MR0175/ISO 15156 SSC resistant, HIC resitant SEAMLESS, ASME B16.9,4",3" | TEE | 4 | K.C.S NACE | Piece | 1 | 0.07 | PT | - | PS1 | 85 | 0.07 | SACR-JNP-PAINT-SITE-076 | 2023-01-20 | SACR-JNP-PAINT-SITE-077 | 2023-01-20
SWS-STEAM | 509 | AFL-12-509-003-B1S1-IH-T2-1 | 1 | 1/2 | 00 | 2 | 4IABAW000D00 | Tube, ASTM A 179 with 1.25mm thickness. | TUBE | 1/2 | K.C.S NACE | Meter | 1 | 0.066 | IH | 30 | - | - | 0.07
SWS-STEAM | 509 | AFL-12-509-003-B1S1-IH-T2-3 | 1 | 1/2 | 00 | 1 | 4IABAW000D00 | Tube, ASTM A 179 with 1.25mm thickness. | TUBE | 1/2 | K.C.S NACE | Meter | 1 | 0.066 | IH | 30 | - | - | 0.07
SWS-STEAM | 509 | AFL-4-509-002-B1S1-IH-T1-1 | 2 | 2/3 | 0 | 1 | 4IABAC010D00 | Tube 1/2" , ASTM A269 TP316 with 1.25mm thickness. Swage Lok or Parker are recommended for tubing connections | TUBE | 1/2 | S.S | Meter | 1 | 0.066 | IH | 30 | - | - | 0.07 |  | 2022-10-01
SWS | 509 | SWG-6-509-006-B1C6N-ST | 1 | 1/3 | 3 | 3 | 4GAAQK060602 | WELDOLET XS X SCH160 A105N NACE MR0175/ISO 15156 SSC resistant, HIC resitant MSS SP-97,6",2" | WELDOLET | 6 | K.C.S NACE | Piece | 1 |  | ST | 40 | PS5 | 155 | 0.07 |  |  | SACR-JNP-PAINT-SITE-089 | 2024-03-11 | SACR-JNP-INSULATION-074 | 2024-06-13
FLS | 525 | CWR-2-525-001-B1L1-IH | 3 | 3/5 | 00 | 1 | 4ABBSE000400 | PIPE SCH40 SMLS A106-B BE ASME B36.10M,4" | PIPE | 4 | K.C.S | Meter | 0.2 | 0.36 | IH | 40 | PS5 | 85 | 0.072 |  |  | SACR-JNP-PAINT-SITE-023 | 2022-10-21 | SACR-JNP-INSULATION-006 | 2022-11-29
FLS | 525 | LPS-4-525-005-B1A3-IH | 1 | 1/1 | 1 | 1 | 4ABBSE000400 | PIPE SCH40 SMLS A106-B BE ASME B36.10M,4" | PIPE | 4 | K.C.S | Meter | 0.2 | 0.36 | IH | 40 | PS6 | 295 | 0.072 |  |  | SACR-JNP-PAINT-SITE-043 | 2022-11-15 | SACR-JNP-INSULATION-051 | 2024-04-22
FLS | 525 | SLP-4-525-004-B1A3-IP | 3 | 3/3 | 03A | 1 | 4ABBSE000400 | PIPE SCH40 SMLS A106-B BE ASME B36.10M,4" | PIPE | 4 | K.C.S | Meter | 0.2 | 0.36 | IP | 30 | PS1 | 250 | 0.072 | SACR-JNP-PAINT-SITE-065 | 2023-03-04 | SACR-JNP-PAINT-SITE-066 | 2023-03-04 | SACR-JNP-INSULATION-075 | 2024-06-13
SWS | 509 | SWA-3-509-073-B1L3-IP | 2 | 2/9 | 1 | 1 | 4ABBSE000400 | PIPE SCH40 SMLS A106-B BE ASME B36.10M,4" | PIPE | 4 | K.C.S | Meter | 0.2 | 0.36 | IP | 30 | PS1 | 130 | 0.072 | SACR-JNP-PAINT-SITE-092 | 2022-10-01 | SACR-JNP-PAINT-SITE-088 | 2024-03-11 | SACR-JNP-INSULATION-048 | 2024-04-22
SWS | 509 | SWA-4-509-077-B1L6N-IH | 5 | 5/5 | 1 | 1 | 4ABBSI040400 | PIPE SCH120 SMLS A106-B BE NACE MR0175/ISO 15156 SSC resistant ASME B36.10M,4" | PIPE | 4 | K.C.S NACE | Meter | 0.2 | 0.36 | IH | 40 | PS5 | 130 | 0.072 |  |  | SACR-JNP-PAINT-SITE-089 | 2024-03-11 | SACR-JNP-INSULATION-053 | 2024-04-25
SWS | 509 | SWA-2-509-067-B1L3-PT | 5 | 5/6 | 00 | 1 | 4ABBSK000200 | PIPE SCH160 SMLS A106-B BE ASME B36.10M,2" | PIPE | 2 | K.C.S | Meter | 0.38 | 0.19 | PT | - | PS1 | 130 | 0.0722 | SACR-JNP-PAINT-SITE-078 | 2023-06-20 | SACR-JNP-PAINT-SITE-079
SWS | 509 | AFL-2-509-012-B1C6N-ST | 8 | 8/10 | 1 | 1 | 4ABBSK060200 | PIPE SCH160 SMLS A106-B BE NACE MR0175/ISO 15156 SSC resistant, HIC resitant ASME B36.10M,2" | PIPE | 2 | K.C.S NACE | Meter | 0.4 | 0.19 | ST | 30 | PS5 | 155 | 0.076 |  | 2022-10-01 | SACR-JNP-PAINT-SITE-089 | 2024-03-11 | SACR-JNP-INSULATION-072 | 2024-06-13
SWS | 509 | HCB-2-509-104-B1L6N-PT | 2 | 2/6 | 1 | 1 | 4ABBSK040200 | PIPE SCH160 SMLS A106-B BE NACE MR0175/ISO 15156 SSC resistant ASME B36.10M,2" | PIPE | 2 | K.C.S NACE | Meter | 0.4 | 0.19 | PT | - | PS1 | 85 | 0.076 | SACR-JNP-PAINT-SITE-081 | 2023-05-01
SWS | 509 | HCS-2-509-101-B1C3N-PT | 2 | 2/7 | 1 | 1 | 4ABBSK040200 | PIPE SCH160 SMLS A106-B BE NACE MR0175/ISO 15156 SSC resistant ASME B36.10M,2" | PIPE | 2 | K.C.S NACE | Meter | 0.4 | 0.19 | PT | - | PS1 | 85 | 0.076 | SACR-JNP-PAINT-SITE-081 | 2023-05-01
SWS | 509 | LPC-2-509-1002MF-B1S1-IP | 10 | 10/12 | 00 | 1 | 4ABBSE000200 | PIPE SCH40 SMLS A106-B BE ASME B36.10M,2" | PIPE | 2 | K.C.S | Meter | 0.4 | 0.19 | IP | 30 | PS1 | 135 | 0.076 | SACR-JNP-PAINT-SITE-092 | 2022-10-01 |  |  | SACR-JNP-INSULATION-070 | 2024-06-13
SWS | 509 | LPC-2-509-1003MF-B1S1-IP | 11 | 11/14 | 00 | 1 | 4ABBSE000200 | PIPE SCH40 SMLS A106-B BE ASME B36.10M,2" | PIPE | 2 | K.C.S | Meter | 0.4 | 0.19 | IP | 30 | PS1 | 135 | 0.076 | SACR-JNP-PAINT-SITE-083 | 2023-05-04 |  |  | SACR-JNP-INSULATION-070 | 2024-06-13
SWS | 509 | LPC-2-509-1004MF-B1S1-IP | 11 | 11/14 | 00 | 1 | 4ABBSE000200 | PIPE SCH40 SMLS A106-B BE ASME B36.10M,2" | PIPE | 2 | K.C.S | Meter | 0.4 | 0.19 | IP | 30 | PS1 | 135 | 0.076 | SACR-JNP-PAINT-SITE-083 | 2023-05-04 |  |  | SACR-JNP-INSULATION-070 | 2024-06-13
FLS | 525 | LPC-2-525-1003MF-B1S1-IP | 2 | 2/9 | 1 | 1 | 4ABBSE000200 | PIPE SCH40 SMLS A106-B BE ASME B36.10M,2" | PIPE | 2 | K.C.S | Meter | 0.4 | 0.19 | IP | 30 | PS1 | 85 | 0.076 | SACR-JNP-PAINT-SITE-045 | 2022-11-16 | SACR-JNP-PAINT-SITE-040 | 2022-11-17 | SACR-JNP-INSULATION-076 | 2024-06-13
FLS | 525 | LPC-2-525-1005MF-B1S1-IP | 2 | 2/8 | 1 | 1 | 4ABBSE000200 | PIPE SCH40 SMLS A106-B BE ASME B36.10M,2" | PIPE | 2 | K.C.S | Meter | 0.4 | 0.19 | IP | 30 | PS1 | 85 | 0.076 | SACR-JNP-PAINT-SITE-045 | 2022-11-16 | SACR-JNP-PAINT-SITE-040 | 2022-11-17 | SACR-JNP-INSULATION-062 | 2024-05-28
SWS | 509 | LPC-3-509-010-B1S1-IH | 4 | 4/14 | 1 | 2 | 4ABBSE000200 | PIPE SCH40 SMLS A106-B BE ASME B36.10M,2" | PIPE | 2 | K.C.S | Meter | 0.4 | 0.19 | IH | 30 | PS5 | 135 | 0.076 |  |  | SACR-JNP-PAINT-SITE-090 | 2024-03-11 | SACR-JNP-INSULATION-067 | 2024-06-02
SWS | 509 | LPS-2-509-1002MF-B1S1-IH | 2 | 2/8 | 00 | 1 | 4ABBSE000200 | PIPE SCH40 SMLS A106-B BE ASME B36.10M,2" | PIPE | 2 | K.C.S | Meter | 0.4 | 0.19 | IH | 40 | PS6 | 295 | 0.076 |  |  | SACR-JNP-PAINT-SITE-090 | 2024-03-11
SWS | 509 | LPS-2-509-1003MF-B1S1-IH | 2 | 2/6 | 00 | 1 | 4ABBSE000200 | PIPE SCH40 SMLS A106-B BE ASME B36.10M,2" | PIPE | 2 | K.C.S | Meter | 0.4 | 0.19 | IH | 40 | PS6 | 295 | 0.076 |  |  | SACR-JNP-PAINT-SITE-091 | 2024-03-11
FLS | 525 | LPS-2-525-060-B1S1-IH | 3 | 3/3 | 00 | 1 | 4ABBSE000200 | PIPE SCH40 SMLS A106-B BE ASME B36.10M,2" | PIPE | 2 | K.C.S | Meter | 0.4 | 0.19 | IH | 40 | PS6 | 295 | 0.076 |  |  | SACR-JNP-PAINT-SITE-043 | 2022-11-15 | SACR-JNP-INSULATION-012 | 2023-01-02
SWS | 509 | SWA-2-509-015-B1L6N-IH | 5 | 5/6 | 1 | 1 | 4ABBSK040200 | PIPE SCH160 SMLS A106-B BE NACE MR0175/ISO 15156 SSC resistant ASME B36.10M,2" | PIPE | 2 | K.C.S NACE | Meter | 0.4 | 0.19 | IH | 30 | PS5 | 130 | 0.076 |  |  | SACR-JNP-PAINT-SITE-089 | 2024-03-11 | SACR-JNP-INSULATION-052 | 2024-04-25
FLS | 525 | SWA-2-525-030-B3L6N-IP | 2 | 2/8 | 1 | 1 | 4ABBSR040200 | PIPE SCHXXS SMLS A106-B BE NACE MR0175/ISO 15156 SSC resistant ASME B36.10M,2" | PIPE | 2 | K.C.S NACE | Meter | 0.4 | 0.19 | IP | 30 | PS2 | 200 | 0.076 | SACR-JNP-PAINT-SITE-026 | 2022-10-24 | SACR-JNP-PAINT-SITE-033 | 2022-10-29 | SACR-JNP-INSULATION-075 | 2024-06-13
FLS | 525 | SWA-2-525-031-B3L6N-IP | 2 | 2/4 | 00 | 1 | 4ABBSR040200 | PIPE SCHXXS SMLS A106-B BE NACE MR0175/ISO 15156 SSC resistant ASME B36.10M,2" | PIPE | 2 | K.C.S NACE | Meter | 0.4 | 0.19 | IP | 30 | PS2 | 200 | 0.076 | SACR-JNP-PAINT-SITE-063 | 2023-03-03 | SACR-JNP-PAINT-SITE-064 | 2023-03-03 | SACR-JNP-INSULATION-075 | 2024-06-13
SWS | 509 | SWG-6-509-006-B1C6N-ST | 1 | 1/3 | 3 | 2 | 4ABBSK060200 | PIPE SCH160 SMLS A106-B BE NACE MR0175/ISO 15156 SSC resistant, HIC resitant ASME B36.10M,2" | PIPE | 2 | K.C.S NACE | Meter | 0.4 | 0.19 | ST | 40 | PS5 | 155 | 0.076 |  |  | SACR-JNP-PAINT-SITE-089 | 2024-03-11 | SACR-JNP-INSULATION-074 | 2024-06-13
SWS | 509 | SWW-1-509-008-B1L6N-PT | 2 | 2/2 | 3 | 1 | 4ABBSK040200 | PIPE SCH160 SMLS A106-B BE NACE MR0175/ISO 15156 SSC resistant ASME B36.10M,2" | PIPE | 2 | K.C.S NACE | Meter | 0.4 | 0.19 | PT | - | PS1 | 155 | 0.076 | SACR-JNP-PAINT-SITE-085 | 2024-03-07 | SACR-JNP-PAINT-SITE-084 | 2024-03-06
SWS | 509 | SWW-2-509-017-B1L6N-IP | 1 | 1/4 | 00 | 1 | 4ABBSK040200 | PIPE SCH160 SMLS A106-B BE NACE MR0175/ISO 15156 SSC resistant ASME B36.10M,2" | PIPE | 2 | K.C.S NACE | Meter | 0.3 | 0.19 | IP | 30 | PS1 | 155 | 0.076 | SACR-JNP-PAINT-SITE-092 | 2022-10-01 | SACR-JNP-PAINT-SITE-089 | 2024-03-11 | SACR-JNP-INSULATION-046 | 2024-04-22
SWS | 509 | SWW-1-509-043-B1L6N-PT | 1 | 1/6 | 02A | 4 | 4BAAS3040100 | ELBOW 90 DEG 6000# SW A105N NACE MR0175/ISO 15156 SSC resistant ASME B16.11,1" | ELBOW 90 | 1 | K.C.S NACE | Piece | 2 | 0.007 | PT | - | PS1 | 155 | 0.077 | SACR-JNP-PAINT-SITE-085 | 2024-03-07 | SACR-JNP-PAINT-SITE-084 | 2024-03-06
SWS | 509 | SWA-1-509-064-B1L6N-PT | 3 | 3/5 | 02A | 1 | 4AABSR040100 | PIPE XXS SMLS A106-B PE NACE MR0175/ISO 15156 SSC resistant ASME B36.10M,1" | PIPE | 1 | K.C.S NACE | Meter | 0.7 | 0.104 | PT | - | PS1 | 85 | 0.077 | SACR-JNP-PAINT-SITE-085 | 2024-03-07 | SACR-JNP-PAINT-SITE-084 | 2024-03-04
SWS | 509 | SWA-1-509-065-B1L6N-PT | 3 | 3/5 | 02A | 1 | 4AABSR040100 | PIPE XXS SMLS A106-B PE NACE MR0175/ISO 15156 SSC resistant ASME B36.10M,1" | PIPE | 1 | K.C.S NACE | Meter | 0.7 | 0.104 | PT | - | PS1 | 85 | 0.077 | SACR-JNP-PAINT-SITE-085 | 2024-03-07 | SACR-JNP-PAINT-SITE-084 | 2024-03-04
SWS | 509 | SWW-1-509-014-B1L3-IP | 1 | 1/3 | 00 | 1 | 4AABSK060100 | PIPE SCH160 SMLS A106-B PE NACE MR0175/ISO 15156 SSC resistant, HIC resitant ASME B36.10M,1" | PIPE | 1 | K.C.S NACE | Meter | 0.7 | 0.104 | IP | 30 | PS1 | 155 | 0.077 | SACR-JNP-PAINT-SITE-092 | 2022-10-01 | SACR-JNP-PAINT-SITE-090 | 2024-03-11 | SACR-JNP-INSULATION-057 | 2024-04-30
SWS | 509 | SWW-1-509-043-B1L6N-PT | 2 | 2/6 | 02A | 1 | 4AABSR040100 | PIPE XXS SMLS A106-B PE NACE MR0175/ISO 15156 SSC resistant ASME B36.10M,1" | PIPE | 1 | K.C.S NACE | Meter | 0.7 | 0.104 | PT | - | PS1 | 155 | 0.077 | SACR-JNP-PAINT-SITE-085 | 2024-03-07 | SACR-JNP-PAINT-SITE-084 | 2024-03-06
SWS-STEAM | 509 | AFL-2-509-012-B1S1-IH-T1-1 | 6 | 6/7 | 0 | 1 | 4IABAC010D00 | Tube 1/2" , ASTM A269 TP316 with 1.25mm thickness. Swage Lok or Parker are recommended for tubing connections | TUBE | 1/2 | S.S | Meter | 1.1 | 0.066 | IH | 30 | - | - | 0.077 |  | 2022-10-01
SWS-STEAM | 509 | AFL-4-509-005-B1S1-IH-T1-3 | 2 | 2/4 | 00 | 1 | 4IABAC010D00 | Tube 1/2" , ASTM A269 TP316 with 1.25mm thickness. Swage Lok or Parker are recommended for tubing connections | TUBE | 1/2 | S.S | Meter | 1.1 | 0.066 | IH | 30 | - | - | 0.077 |  | 2022-10-01
SWS-STEAM | 509 | FLG-2-509-010-B1S1-IH-T1-1 | 1 | 1/4 | 0 | 1 | 4IABAC010D00 | Tube 1/2" , ASTM A269 TP316 with 1.25mm thickness. Swage Lok or Parker are recommended for tubing connections | TUBE | 1/2 | S.S | Meter | 1.1 | 0.066 | IH | 30 | - | - | 0.077
SWS-STEAM | 509 | SWG-3-509-001-B1S1-IH-T1-1 | 4 | 4/5 | 00 | 1 | 4IABAC010D00 | Tube 1/2" , ASTM A269 TP316 with 1.25mm thickness. Swage Lok or Parker are recommended for tubing connections | TUBE | 1/2 | S.S | Meter | 1.1 | 0.066 | IH | 30 | - | - | 0.077
SWS-STEAM | 509 | SWG-3-509-008-B1S1-IH-T1-1 | 2 | 2/6 | 0 | 1 | 4IABAC010D00 | Tube 1/2" , ASTM A269 TP316 with 1.25mm thickness. Swage Lok or Parker are recommended for tubing connections | TUBE | 1/2 | S.S | Meter | 1.1 | 0.066 | IH | 30 | - | - | 0.077
SWS-STEAM | 509 | SWG-3-509-018-B1S1-IH-T1-2 | 2 | 2/2 | 0 | 1 | 4IABAC010D00 | Tube 1/2" , ASTM A269 TP316 with 1.25mm thickness. Swage Lok or Parker are recommended for tubing connections | TUBE | 1/2 | S.S | Meter | 1.1 | 0.066 | IH | 30 | - | - | 0.077
SWS-STEAM | 509 | SWG-4-509-002-B1S1-IH-T1-1 | 2 | 2/4 | 0 | 1 | 4IABAC010D00 | Tube 1/2" , ASTM A269 TP316 with 1.25mm thickness. Swage Lok or Parker are recommended for tubing connections | TUBE | 1/2 | S.S | Meter | 1.1 | 0.066 | IH | 30 | - | - | 0.077
SWS | 509 | FLG-2-509-010-B1A1-ST | 3 | 3/3 | 1 | 1 | 4ABBSE000200 | PIPE SCH40 SMLS A106-B BE ASME B36.10M,2" | PIPE | 2 | K.C.S | Meter | 0.41 | 0.19 | ST | 30 | PS5 | 85 | 0.0779 |  |  | SACR-JNP-PAINT-SITE-089 | 2024-03-11 | SACR-JNP-INSULATION-072 | 2024-06-13
SWS | 509 | SWA-1-509-087-B1L6N-PT | 7 | 7/7 | 1 | 1 | 4ABBSK060200 | PIPE SCH160 SMLS A106-B BE NACE MR0175/ISO 15156 SSC resistant, HIC resitant ASME B36.10M,2" | PIPE | 2 | K.C.S NACE | Meter | 0.42 | 0.19 | PT | - | PS2 | 102 | 0.0798
FLS | 525 | TR-525-V01-B1A3-IP-V | 1 | 1/1 | 00 | 1 | 4NDA2F000600 | BLIND FLANGE 150# RF A105N ASME B 16.5,6" | BLIND FLANGE | 6 | K.C.S | Piece | 1 | 0.13 | IP | 30 | PS1 | 250 | 0.08 | SACR-JNP-PAINT-SITE-068 | 2023-03-07 | SACR-JNP-PAINT-SITE-070 | 2023-03-07
SWS | 509 | AFL-3-509-001-B1C3N-ST | 2 | 2/3 | 2 | 2 | 4CAASK040200 | ELBOW 90 DEG LR SCH160 A234-WPB BW NACE MR0175/ISO 15156 SSC resistant SEAMLESS, ASME B16.9,2" | ELBOW 90 | 2 | K.C.S NACE | Piece | 4 | 0.02 | ST | 30 | PS5 | 85 | 0.08 |  | 2022-10-01 | SACR-JNP-PAINT-SITE-088 |  | SACR-JNP-INSULATION-072 | 2024-06-13
FLS | 525 | FLG-2-525-048-B1A1-ST | 2 | 2/2 | 00A | 3 | 4CAASE000200 | ELBOW 90 DEG LR SCH40 A234-WPB BW SEAMLESS, ASME B16.9,2" | ELBOW 90 | 2 | K.C.S | Piece | 4 | 0.02 | ST | 30 | PS5 | 85 | 0.08 |  |  |  |  | SACR-JNP-INSULATION-050 | 2024-04-22
FLS | 525 | FLG-2-525-055-N1F0-PT | 2 | 2/9 | 2 | 2 | 4CALSL000200 | ELBOW 90 DEG LR SCH10S A403-WP316L BW SEAMLESS, ASME B16.9,2" | ELBOW 90 | 2 | S.S | Piece | 4 | 0.02 | PT | - | PS7 | 85 | 0.08 | SACR-JNP-PAINT-SITE-035 | 2022-11-01 | SACR-JNP-PAINT-SITE-036 | 2022-11-02
FLS | 525 | FLG-2-525-056-N1F0-PT | 2 | 2/8 | 2 | 2 | 4CALSL000200 | ELBOW 90 DEG LR SCH10S A403-WP316L BW SEAMLESS, ASME B16.9,2" | ELBOW 90 | 2 | S.S | Piece | 4 | 0.02 | PT | - | PS7 | 85 | 0.08 | SACR-JNP-PAINT-SITE-035 | 2022-11-01 | SACR-JNP-PAINT-SITE-036 | 2022-11-02
FLS | 525 | FLG-2-525-056-N1F0-PT | 8 | 8/8 | 2 | 3 | 4CALSL000200 | ELBOW 90 DEG LR SCH10S A403-WP316L BW SEAMLESS, ASME B16.9,2" | ELBOW 90 | 2 | S.S | Piece | 4 | 0.02 | PT | - | PS7 | 85 | 0.08 | SACR-JNP-PAINT-SITE-035 | 2022-11-01 | SACR-JNP-PAINT-SITE-036 | 2022-11-02
FLS | 525 | FLG-2-525-057-N1F0-PT | 4 | 4/8 | 2 | 2 | 4CALSL000200 | ELBOW 90 DEG LR SCH10S A403-WP316L BW SEAMLESS, ASME B16.9,2" | ELBOW 90 | 2 | S.S | Piece | 4 | 0.02 | PT | - | PS7 | 85 | 0.08 | SACR-JNP-PAINT-SITE-035 | 2022-11-01 | SACR-JNP-PAINT-SITE-036 | 2022-11-02
FLS | 525 | FLG-2-525-058-N1F0-PT | 2 | 2/8 | 1 | 2 | 4CALSL000200 | ELBOW 90 DEG LR SCH10S A403-WP316L BW SEAMLESS, ASME B16.9,2" | ELBOW 90 | 2 | S.S | Piece | 4 | 0.02 | PT | - | PS7 | 85 | 0.08 | SACR-JNP-PAINT-SITE-035 | 2022-11-01 | SACR-JNP-PAINT-SITE-036 | 2022-11-02
FLS | 525 | FLG-2-525-058-N1F0-PT | 3 | 3/8 | 1 | 2 | 4CALSL000200 | ELBOW 90 DEG LR SCH10S A403-WP316L BW SEAMLESS, ASME B16.9,2" | ELBOW 90 | 2 | S.S | Piece | 4 | 0.02 | PT | - | PS7 | 85 | 0.08 | SACR-JNP-PAINT-SITE-035 | 2022-11-01 | SACR-JNP-PAINT-SITE-036 | 2022-11-02
FLS | 525 | FLG-2-525-058-N1F0-PT | 8 | 8/8 | 1 | 3 | 4CALSL000200 | ELBOW 90 DEG LR SCH10S A403-WP316L BW SEAMLESS, ASME B16.9,2" | ELBOW 90 | 2 | S.S | Piece | 4 | 0.02 | PT | - | PS7 | 85 | 0.08 | SACR-JNP-PAINT-SITE-035 | 2022-11-01 | SACR-JNP-PAINT-SITE-036 | 2022-11-02
FLS | 525 | FLG-2-525-060-N1F0-PT | 2 | 2/7 | 2 | 2 | 4CALSL000200 | ELBOW 90 DEG LR SCH10S A403-WP316L BW SEAMLESS, ASME B16.9,2" | ELBOW 90 | 2 | S.S | Piece | 4 | 0.02 | PT | - | PS7 | 85 | 0.08 | SACR-JNP-PAINT-SITE-035 | 2022-11-01 | SACR-JNP-PAINT-SITE-036 | 2022-11-02
FLS | 525 | FLG-2-525-061-N1F0-PT | 2 | 2/7 | 2 | 2 | 4CALSL000200 | ELBOW 90 DEG LR SCH10S A403-WP316L BW SEAMLESS, ASME B16.9,2" | ELBOW 90 | 2 | S.S | Piece | 4 | 0.02 | PT | - | PS7 | 85 | 0.08 | SACR-JNP-PAINT-SITE-035 | 2022-11-01 | SACR-JNP-PAINT-SITE-036 | 2022-11-02
FWS | 522 | FLO-2-522-002-B1A1-PT | 1 | 1/3 | 00 | 2 | 4CAASE000200 | ELBOW 90 DEG LR SCH40 A234-WPB BW SEAMLESS, ASME B16.9,2" | ELBOW 90 | 2 | K.C.S | Piece | 1 | 0.02 | PT | - | PS1 | 85 | 0.08 | SACR-JNP-PAINT-SITE-093 | 2022-10-01 | SACR-JNP-PAINT-SITE-029 | 2022-10-27
FWS | 522 | FLO-2-522-003-B1A1-PT | 1 | 1/3 | 00 | 2 | 4CAASE000200 | ELBOW 90 DEG LR SCH40 A234-WPB BW SEAMLESS, ASME B16.9,2" | ELBOW 90 | 2 | K.C.S | Piece | 1 | 0.02 | PT | - | PS1 | 85 | 0.08 | SACR-JNP-PAINT-SITE-093 | 2022-10-01 | SACR-JNP-PAINT-SITE-029 | 2022-10-27
FWS | 522 | FLO-2-522-004-B1A1-PT | 1 | 1/3 | 00 | 2 | 4CAASE000200 | ELBOW 90 DEG LR SCH40 A234-WPB BW SEAMLESS, ASME B16.9,2" | ELBOW 90 | 2 | K.C.S | Piece | 1 | 0.02 | PT | - | PS1 | 85 | 0.08 | SACR-JNP-PAINT-SITE-093 | 2022-10-01 | SACR-JNP-PAINT-SITE-029 | 2022-10-27
FWS | 522 | FLO-2-522-005-B1A1-PT | 1 | 1/1 | 00 | 2 | 4CAASE000200 | ELBOW 90 DEG LR SCH40 A234-WPB BW SEAMLESS, ASME B16.9,2" | ELBOW 90 | 2 | K.C.S | Piece | 2 | 0.02 | PT | - | PS1 | 85 | 0.08 | SACR-JNP-PAINT-SITE-093 | 2022-10-01 | SACR-JNP-PAINT-SITE-029 | 2022-10-27
SWS | 509 | HCB-2-509-104-B1L6N-PT | 4 | 4/6 | 1 | 2 | 4CAASK040200 | ELBOW 90 DEG LR SCH160 A234-WPB BW NACE MR0175/ISO 15156 SSC resistant SEAMLESS, ASME B16.9,2" | ELBOW 90 | 2 | K.C.S NACE | Piece | 4 | 0.02 | PT | - | PS1 | 85 | 0.08 | SACR-JNP-PAINT-SITE-081 | 2023-05-01
SWS | 509 | HCS-2-509-101-B1C3N-PT | 7 | 7/7 | 1 | 2 | 4CAASK040200 | ELBOW 90 DEG LR SCH160 A234-WPB BW NACE MR0175/ISO 15156 SSC resistant SEAMLESS, ASME B16.9,2" | ELBOW 90 | 2 | K.C.S NACE | Piece | 4 | 0.02 | PT | - | PS1 | 85 | 0.08 | SACR-JNP-PAINT-SITE-081 | 2023-05-01
SWS | 509 | HCS-2-509-102-B1C3N-PT | 5 | 5/8 | 01 | 2 | 4CAASK040200 | ELBOW 90 DEG LR SCH160 A234-WPB BW NACE MR0175/ISO 15156 SSC resistant SEAMLESS, ASME B16.9,2" | ELBOW 90 | 2 | K.C.S NACE | Piece | 4 | 0.02 | PT | - | PS1 | 155 | 0.08 | SACR-JNP-PAINT-SITE-081 | 2023-05-01
SWS | 509 | LPS-2-509-006-B1S1-IH | 1 | 1/2 | 2 | 2 | 4CAASE000200 | ELBOW 90 DEG LR SCH40 A234-WPB BW SEAMLESS, ASME B16.9,2" | ELBOW 90 | 2 | K.C.S | Piece | 4 | 0.02 | IH | 40 | PS6 | 295 | 0.08 |  |  | SACR-JNP-PAINT-SITE-075 | 2023-01-20 | SACR-JNP-INSULATION-067 | 2024-06-02
FLS | 525 | LPS-2-525-1001-B1S1-IH | 1 | 1/1 | 1 | 2 | 4CAASE000200 | ELBOW 90 DEG LR SCH40 A234-WPB BW SEAMLESS, ASME B16.9,2" | ELBOW 90 | 2 | K.C.S | Piece | 4 | 0.02 | IH | 40 | PS6 | 295 | 0.08 |  |  | SACR-JNP-PAINT-SITE-043 | 2022-11-15 | SACR-JNP-INSULATION-012 | 2023-01-02
FLS | 525 | LPS-2-525-1002-B1S1-IH | 1 | 1/1 | 1 | 2 | 4CAASE000200 | ELBOW 90 DEG LR SCH40 A234-WPB BW SEAMLESS, ASME B16.9,2" | ELBOW 90 | 2 | K.C.S | Piece | 4 | 0.02 | IH | 40 | PS6 | 295 | 0.08 |  |  | SACR-JNP-PAINT-SITE-043 | 2022-11-15 | SACR-JNP-INSULATION-012 | 2023-01-02
FLS | 525 | LPS-2-525-1008-B1S1-IH | 1 | 1/2 | 1 | 2 | 4CAASE000200 | ELBOW 90 DEG LR SCH40 A234-WPB BW SEAMLESS, ASME B16.9,2" | ELBOW 90 | 2 | K.C.S | Piece | 3 | 0.02 | IH | 40 | PS6 | 295 | 0.08 |  |  | SACR-JNP-PAINT-SITE-043 | 2022-11-15 | SACR-JNP-INSULATION-014 | 2023-01-04
SWS | 509 | LPS-8-509-011-B1S1-IH | 2 | 2/12 | 2 | 2 | 4CAASE000200 | ELBOW 90 DEG LR SCH40 A234-WPB BW SEAMLESS, ASME B16.9,2" | ELBOW 90 | 2 | K.C.S | Piece | 4 | 0.02 | IH | 60 | PS6 | 295 | 0.08 |  |  | SACR-JNP-PAINT-SITE-088 | 2024-03-11 | SACR-JNP-INSULATION-036 | 2024-02-23
SWS | 509 | SWW-2-509-009-B1L6N-PT | 3 | 3/3 | 1 | 2 | 4CAASK040200 | ELBOW 90 DEG LR SCH160 A234-WPB BW NACE MR0175/ISO 15156 SSC resistant SEAMLESS, ASME B16.9,2" | ELBOW 90 | 2 | K.C.S NACE | Piece | 4 | 0.02 | PT | - | PS1 | 155 | 0.08 | SACR-JNP-PAINT-SITE-085 | 2024-03-07 | SACR-JNP-PAINT-SITE-084 | 2024-03-06
SWS | 509 | SWW-2-509-021-B1L6N-IP | 1 | 1/4 | 00 | 2 | 4CAASK040200 | ELBOW 90 DEG LR SCH160 A234-WPB BW NACE MR0175/ISO 15156 SSC resistant SEAMLESS, ASME B16.9,2" | ELBOW 90 | 2 | K.C.S NACE | Piece | 1 | 0.02 | IP | 30 | PS2 | 155 | 0.08 |  |  | SACR-JNP-PAINT-SITE-089 | 2024-03-11 | SACR-JNP-INSULATION-033 | 2024-02-18
SWS | 509 | AFL-4-509-005-B1C3N-ST | 3 | 3/4 | 3 | 4 | 4LFA2E040300 | FLANGE WN 150# RF SCH40 A105N NACE MR0175/ISO 15156 SSC resistant ASME B 16.5,3" | FLANGE | 3 | K.C.S NACE | Piece | 2 | 0.04 | ST | 40 | PS5 | 85 | 0.08 |  | 2022-10-01 | SACR-JNP-PAINT-SITE-088 |  | SACR-JNP-INSULATION-072 | 2024-06-13
FLS | 525 | CBD-4-525-003-B1A3-IP | 3 | 3/3 | 02A | 3 | 4LFA2E000300 | FLANGE WN 150# RF SCH40 A105N ASME B 16.5,3" | FLANGE | 3 | K.C.S | Piece | 2 | 0.04 | IP | 30 | PS1 | 250 | 0.08 | SACR-JNP-PAINT-SITE-065 | 2023-03-04 | SACR-JNP-PAINT-SITE-066 | 2023-03-04 | SACR-JNP-INSULATION-075 | 2024-06-13
SWS | 509 | DMW-3-509-004-L1L0-PT | 1 | 1/6 | 1 | 3 | 4LFJ2L000300 | FLANGE WN 150# RF SCH10S A182-F304L ASME B 16.5,3" | FLANGE | 3 | S.S | Piece | 1 | 0.04 | PT | - | PS7 | 85 | 0.08 |  |  | SACR-JNP-PAINT-SITE-106 | 2024-03-30
SWS | 509 | FLG-3-509-006-B1A1-ST | 1 | 1/7 | 1 | 3 | 4LFA2E000300 | FLANGE WN 150# RF SCH40 A105N ASME B 16.5,3" | FLANGE | 3 | K.C.S | Piece | 1 | 0.04 | ST | 30 | PS5 | 85 | 0.08 |  |  | SACR-JNP-PAINT-SITE-088 |  | SACR-JNP-INSULATION-044 | 2024-04-17
FLS | 525 | FLR-3-525-015-B1A3-PT | 1 | 1/3 | 3a | 5 | 4LFA2E000300 | FLANGE WN 150# RF SCH40 A105N ASME B 16.5,3" | FLANGE | 3 | K.C.S | Piece | 1 | 0.04 | PT | 30 | PS1 | 250 | 0.08 | SACR-JNP-PAINT-SITE-025 | 2022-10-24 | SACR-JNP-PAINT-SITE-032 | 2022-10-29
FWS | 522 | FWA-3-522-004-B1L1-PT | 2 | 2/4 | 2 | 3 | 4LFA2E000300 | FLANGE WN 150# RF SCH40 A105N ASME B 16.5,3" | FLANGE | 3 | K.C.S | Piece | 2 | 0.04 | PT | - | PS1 | 85 | 0.08 | SACR-JNP-PAINT-SITE-080 | 2023-04-30 | SACR-JNP-PAINT-SITE-012 | 2022-10-05
FWS | 522 | FWA-3-522-005-B1L1-PT | 3 | 3/4 | 1 | 3 | 4LFA2E000300 | FLANGE WN 150# RF SCH40 A105N ASME B 16.5,3" | FLANGE | 3 | K.C.S | Piece | 2 | 0.04 | PT | - | PS1 | 85 | 0.08 | SACR-JNP-PAINT-SITE-009 | 2022-10-03 | SACR-JNP-PAINT-SITE-012 | 2022-10-05
FWS | 522 | FWA-3-522-006-B1L1-PT | 2 | 2/4 | 2 | 3 | 4LFA2E000300 | FLANGE WN 150# RF SCH40 A105N ASME B 16.5,3" | FLANGE | 3 | K.C.S | Piece | 2 | 0.04 | PT | - | PS1 | 85 | 0.08 | SACR-JNP-PAINT-SITE-009 | 2022-10-03 | SACR-JNP-PAINT-SITE-012 | 2022-10-05
SWS | 509 | LPC-3-509-002-B1S1-IH | 1 | 1/2 | 2 | 3 | 4LFA2E000300 | FLANGE WN 150# RF SCH40 A105N ASME B 16.5,3" | FLANGE | 3 | K.C.S | Piece | 1 | 0.04 | IH | 30 | PS5 | 135 | 0.08 |  |  | SACR-JNP-PAINT-SITE-088 | 2024-03-11
SWS | 509 | NIT-3-509-011-B1O1-PT | 1 | 1/6 | 1 | 3 | 4LFA2E000300 | FLANGE WN 150# RF SCH40 A105N ASME B 16.5,3" | FLANGE | 3 | K.C.S | Piece | 1 | 0.04 | PT | - | PS1 | 85 | 0.08 | SACR-JNP-PAINT-SITE-092 | 2022-10-01
SWS | 509 | SWA-3-509-008-B1L3-PT | 9 | 9/11 | 2 | 2 | 4LFA2E000300 | FLANGE WN 150# RF SCH40 A105N ASME B 16.5,3" | FLANGE | 3 | K.C.S | Piece | 2 | 0.04 | PT | - | PS1 | 90 | 0.08 | SACR-JNP-PAINT-SITE-092 | 2022-10-01
SWS | 509 | SWA-3-509-008-B1L3-PT | 10 | 10/11 | 2 | 4 | 4LFA2E000300 | FLANGE WN 150# RF SCH40 A105N ASME B 16.5,3" | FLANGE | 3 | K.C.S | Piece | 2 | 0.04 | PT | - | PS1 | 90 | 0.08 | SACR-JNP-PAINT-SITE-092 | 2022-10-01
SWS | 509 | SWA-3-509-038-B1L3-IH | 2 | 2/10 | 2 | 3 | 4LFA2E000300 | FLANGE WN 150# RF SCH40 A105N ASME B 16.5,3" | FLANGE | 3 | K.C.S | Piece | 2 | 0.04 | IH | 30 | PS6 | 155 | 0.08 |  |  | SACR-JNP-PAINT-SITE-088 | 2024-03-11 | SACR-JNP-INSULATION-045 | 2024-04-22
SWS | 509 | SWA-3-509-078-B1L3-IH | 2 | 2/4 | 1 | 4 | 4LFA2E000300 | FLANGE WN 150# RF SCH40 A105N ASME B 16.5,3" | FLANGE | 3 | K.C.S | Piece | 2 | 0.04 | IH | 30 | PS5 | 155 | 0.08 |  |  | SACR-JNP-PAINT-SITE-088 | 2024-03-11 | SACR-JNP-INSULATION-052 | 2024-04-25
FLS | 525 | SWA-3-525-023-B1L6N-IP | 2 | 2/4 | 2 | 3 | 4LFA2K040300 | FLANGE WN 150# RF SCH160 BORE A105N NACE MR0175/ISO 15156 SSC resistant ASME B 16.5 | FLANGE | 3 | K.C.S NACE | PCS | 2 | 0.04 | IP | 30 | PS2 | 200 | 0.08 | SACR-JNP-PAINT-SITE-065 | 2023-03-04 | SACR-JNP-PAINT-SITE-066 | 2023-03-04 | SACR-JNP-INSULATION-075 | 2024-06-13
FLS | 525 | SWA-3-525-024-B1L6N-IP | 1 | 1/4 | 3 | 3 | 4LFA2K040300 | FLANGE WN 150# RF SCH160 BORE A105N NACE MR0175/ISO 15156 SSC resistant ASME B 16.5 | FLANGE | 3 | K.C.S NACE | PCS | 1 | 0.04 | IP | 30 | PS2 | 200 | 0.08 | SACR-JNP-PAINT-SITE-065 | 2023-03-04 | SACR-JNP-PAINT-SITE-066 | 2023-03-04 | SACR-JNP-INSULATION-075 | 2024-06-13
SWS | 509 | SWA-4-509-059-B1L6N-PT | 5 | 5/6 | 1 | 3 | 4LFA2K040300 | FLANGE WN 150# RF SCH160 BORE A105N NACE MR0175/ISO 15156 SSC resistant ASME B 16.5 | FLANGE | 3 | K.C.S NACE | PCS | 2 | 0.04 | PT | - | PS1 | 85 | 0.08 | SACR-JNP-PAINT-SITE-092 | 2022-10-01
SWS | 509 | SWG-3-509-001-B1C6N-ST | 4 | 4/5 | 2 | 4 | 4LFA2K060300 | FLANGE WN 150# RF SCH160 A105N NACE MR0175/ISO 15156 SSC resistant, HIC resitant ASME B 16.5,3" | FLANGE | 3 | K.C.S NACE | Piece | 2 | 0.04 | ST | 30 | PS5 | 85 | 0.08 |  |  | SACR-JNP-PAINT-SITE-089 | 2024-03-11 | SACR-JNP-INSULATION-047 | 2024-04-22
SWS | 509 | SWG-3-509-004-B1C3N-PT | 1 | 1/1 | 1 | 5 | 4LFA2E040300 | FLANGE WN 150# RF SCH40 A105N NACE MR0175/ISO 15156 SSC resistant ASME B 16.5,3" | FLANGE | 3 | K.C.S NACE | Piece | 2 | 0.04 | PT | - | PS1 | 85 | 0.08 | SACR-JNP-PAINT-SITE-092 | 2022-10-01
SWS | 509 | SWG-3-509-010-B1C6N-ST | 1 | 1/3 | 3 | 3 | 4LFA2K060300 | FLANGE WN 150# RF SCH160 A105N NACE MR0175/ISO 15156 SSC resistant, HIC resitant ASME B 16.5,3" | FLANGE | 3 | K.C.S NACE | Piece | 1 | 0.04 | ST | 30 | PS5 | 130 | 0.08 |  |  | SACR-JNP-PAINT-SITE-089 | 2024-03-11 | SACR-JNP-INSULATION-054 | 2024-04-25
SWS | 509 | SWW-3-509-004-B1L6N-PT | 2 | 2/2 | 1 | 2 | 4LFA2K040300 | FLANGE WN 150# RF SCH160 BORE A105N NACE MR0175/ISO 15156 SSC resistant ASME B 16.5 | FLANGE | 3 | K.C.S NACE | PCS | 2 | 0.04 | PT | - | PS1 | 155 | 0.08 | SACR-JNP-PAINT-SITE-081 | 2023-05-01
SWS | 509 | SWW-3-509-015-B1L6N-PT | 5 | 5/5 | 1 | 4 | 4LFA2K040300 | FLANGE WN 150# RF SCH160 BORE A105N NACE MR0175/ISO 15156 SSC resistant ASME B 16.5 | FLANGE | 3 | K.C.S NACE | PCS | 2 | 0.04 | PT | - | PS1 | 155 | 0.08 | SACR-JNP-PAINT-SITE-081 | 2023-05-01
SWS | 509 | TR-509-V11-B1L6N-PT/LT-001 | 1 | 1/3 | 00 | 4 | 4LFA4K060300 | FLANGE WN 300# RF SCH160 A105N NACE MR0175/ISO 15156 SSC resistant, HIC resitant ASME B 16.5,3" | FLANGE | 3 | K.C.S NACE | Piece | 1 | 0.04 | PT | - | PS1 | 85 | 0.08 | SACR-JNP-PAINT-SITE-080 | 2023-04-30 | SACR-JNP-PAINT-SITE-087 | 2024-03-10
SWS | 509 | TR-509-V11-B1L6N-PT/LT-003 | 1 | 1/2 | 00 | 4 | 4LFA4K040300 | FLANGE WN 300# RF SCH160 BORE A105N NACE MR0175/ISO 15156 SSC resistant ASME B 16.5 | FLANGE | 3 | K.C.S NACE | PCS | 1 | 0.04 | PT | - | PS1 | 85 | 0.08 | SACR-JNP-PAINT-SITE-080 | 2023-04-30 | SACR-JNP-PAINT-SITE-087 | 2024-03-10
SWS | 509 | TR-509-V12-B1S1-IH | 1 | 1/5 | 01 | 3 | 4LFA4E000300 | FLANGE WN 300# RF SCH40 A105N ASME B 16.5,3" | FLANGE | 3 | K.C.S | Piece | 1 | 0.04 | IH | 30 | PS5 | 135 | 0.08 |  |  | SACR-JNP-PAINT-SITE-091 | 2024-03-11 | SACR-JNP-INSULATION-056 | 2024-04-30
FLS | 525 | TR-525-V03-B1A1-PT/LG-009 | 1 | 1/4 | 00 | 3 | 4LFA4E000300 | FLANGE WN 300# RF SCH40 A105N ASME B 16.5,3" | FLANGE | 3 | K.C.S | Piece | 1 | 0.04 | PT | 30 | PS5 | 85 | 0.08 |  |  | SACR-JNP-PAINT-SITE-071 | 2023-03-07
SWS | 509 | AFL-8-509-006-B1C3N-ST | 1 | 1/6 | 3 | 6 | 4LFA2E040600 | FLANGE WN 150# RF SCH40 A105N NACE MR0175/ISO 15156 SSC resistant ASME B 16.5,6" | FLANGE | 6 | K.C.S NACE | Piece | 1 | 0.08 | ST | 60 | PS5 | 155 | 0.08 |  | 2022-10-01 | SACR-JNP-PAINT-SITE-088 |  | SACR-JNP-INSULATION-073 | 2024-06-13
FLS | 525 | CBD-8-525-001-B1A3-IP | 4 | 4/4 | 2 | 6 | 4LFA4E000600 | FLANGE WN 300# RF SCH40 A105N ASME B 16.5,6" | FLANGE | 6 | K.C.S | Piece | 1 | 0.08 | IP | 30 | PS1 | 250 | 0.08 | SACR-JNP-PAINT-SITE-065 | 2023-03-04 | SACR-JNP-PAINT-SITE-066 | 2023-03-04 | SACR-JNP-INSULATION-075 | 2024-06-13
FLS | 525 | CBD-8-525-002-B1A3-IP | 4 | 4/4 | 2 | 6 | 4LFA4E000600 | FLANGE WN 300# RF SCH40 A105N ASME B 16.5,6" | FLANGE | 6 | K.C.S | Piece | 1 | 0.08 | IP | 30 | PS1 | 250 | 0.08 | SACR-JNP-PAINT-SITE-065 | 2023-03-04 | SACR-JNP-PAINT-SITE-066 | 2023-03-04 | SACR-JNP-INSULATION-075 | 2024-06-13
FLS | 525 | FLG-6-525-001-B3A1-PT | 1 | 1/4 | 2a | 3 | 4LFA4E000600 | FLANGE WN 300# RF SCH40 A105N ASME B 16.5,6" | FLANGE | 6 | K.C.S | Piece | 1 | 0.08 | PT | - | PS1 | 85 | 0.08 | SACR-JNP-PAINT-SITE-013 | 2022-10-04 | SACR-JNP-PAINT-SITE-014 | 2022-10-06
FLS | 525 | FLG-8-525-047-B1A1-ST | 4 | 4/9 | 03A | 5 | 4LFA2E000600 | FLANGE WN 150# RF SCH40 A105N ASME B 16.5,6" | FLANGE | 6 | K.C.S | Piece | 1 | 0.08 | ST | 50 | PS5 | 85 | 0.08 | SACR-JNP-PAINT-SITE-093 |  | SACR-JNP-PAINT-SITE-023 | 2022-10-21 | SACR-JNP-INSULATION-011 | 2023-01-01
FLS | 525 | FLG-8-525-047-B1A1-ST | 6 | 6/9 | 03A | 5 | 4LFA2E000600 | FLANGE WN 150# RF SCH40 A105N ASME B 16.5,6" | FLANGE | 6 | K.C.S | Piece | 1 | 0.08 | ST | 50 | PS5 | 85 | 0.08 | SACR-JNP-PAINT-SITE-093 |  | SACR-JNP-PAINT-SITE-023 | 2022-10-21 | SACR-JNP-INSULATION-011 | 2023-01-01
FWS | 522 | FWA-12-522-031-B1L1-PT | 3 | 3/7 | 2 | 5 | 4LFA2E000600 | FLANGE WN 150# RF SCH40 A105N ASME B 16.5,6" | FLANGE | 6 | K.C.S | Piece | 1 | 0.08 | PT | - | PS1 | 85 | 0.08 | SACR-JNP-PAINT-SITE-005 | 2022-10-03 | SACR-JNP-PAINT-SITE-012 | 2022-10-05
FWS | 522 | FWA-12-522-031-B1L1-PT | 4 | 4/7 | 2 | 7 | 4LFA2E000600 | FLANGE WN 150# RF SCH40 A105N ASME B 16.5,6" | FLANGE | 6 | K.C.S | Piece | 1 | 0.08 | PT | - | PS1 | 85 | 0.08 | SACR-JNP-PAINT-SITE-005 | 2022-10-03 | SACR-JNP-PAINT-SITE-012 | 2022-10-05
FWS | 522 | FWA-6-522-041-B1L1-PT | 2 | 2/3 | 1 | 4 | 4LFA2E000600 | FLANGE WN 150# RF SCH40 A105N ASME B 16.5,6" | FLANGE | 6 | K.C.S | Piece | 1 | 0.08 | PT | - | PS1 | 85 | 0.08 | SACR-JNP-PAINT-SITE-011 | 2022-10-03 | SACR-JNP-PAINT-SITE-012 | 2022-10-05
FWS | 522 | FWA-6-522-042-B1L1-PT | 2 | 2/8 | 02C | 3 | 4LFA2E000600 | FLANGE WN 150# RF SCH40 A105N ASME B 16.5,6" | FLANGE | 6 | K.C.S | Piece | 1 | 0.08 | PT | - | PS1 | 85 | 0.08 | SACR-JNP-PAINT-SITE-011 | 2022-10-03 | SACR-JNP-PAINT-SITE-012 | 2022-10-05
FWS | 522 | FWA-6-522-042-B1L1-PT | 7 | 7/8 | 02C | 4 | 4LFA2E000600 | FLANGE WN 150# RF SCH40 A105N ASME B 16.5,6" | FLANGE | 6 | K.C.S | Piece | 1 | 0.08 | PT | - | PS1 | 85 | 0.08 | SACR-JNP-PAINT-SITE-011 | 2022-10-03 | SACR-JNP-PAINT-SITE-012 | 2022-10-05
SWS | 509 | LPS-8-509-011-B1S1-IH | 3 | 3/12 | 2 | 5 | 4LFA2E000600 | FLANGE WN 150# RF SCH40 A105N ASME B 16.5,6" | FLANGE | 6 | K.C.S | Piece | 1 | 0.08 | IH | 60 | PS6 | 295 | 0.08 |  |  | SACR-JNP-PAINT-SITE-088 | 2024-03-11 | SACR-JNP-INSULATION-036 | 2024-02-23
SWS | 509 | LPS-8-509-011-B1S1-IH | 11 | 11/12 | 2 | 4 | 4LFA2E000600 | FLANGE WN 150# RF SCH40 A105N ASME B 16.5,6" | FLANGE | 6 | K.C.S | Piece | 1 | 0.08 | IH | 60 | PS6 | 295 | 0.08 |  |  | SACR-JNP-PAINT-SITE-088 | 2024-03-11 | SACR-JNP-INSULATION-036 | 2024-02-23
SWS | 509 | SWA-6-509-024-B1L6N-IH | 4 | 4/4 | 1 | 3 | 4LFA2Q060600 | FLANGE WN 150# RF XS A105N NACE MR0175/ISO 15156 SSC resistant, HIC resitant ASME B 16.5,6" | FLANGE | 6 | K.C.S NACE | Piece | 1 | 0.08 | IH | 40 | PS6 | 155 | 0.08 |  |  | SACR-JNP-PAINT-SITE-089 | 2024-03-11 | SACR-JNP-INSULATION-034 | 2024-02-23
SWS | 509 | SWA-6-509-028-N1L0N-IP | 5 | 5/6 | 1 | 5 | 4LFL2L040600 | FLANGE WN 150# RF SCH10S BORE A182-F316L NACE MR0175/ISO 15156 SSC resistant ASME B 16.5 | FLANGE | 6 | S.S NACE | PCS | 1 | 0.08 | IP | 30 | PS7 | 130 | 0.08 |  |  | SACR-JNP-PAINT-SITE-088 | 2024-03-11
SWS | 509 | SWA-6-509-028-N1L0N-IP | 6 | 6/6 | 1 | 4 | 4LFL2L040600 | FLANGE WN 150# RF SCH10S BORE A182-F316L NACE MR0175/ISO 15156 SSC resistant ASME B 16.5 | FLANGE | 6 | S.S NACE | PCS | 1 | 0.08 | IP | 30 | PS7 | 130 | 0.08 |  |  | SACR-JNP-PAINT-SITE-088 | 2024-03-11
SWS | 509 | SWG-6-509-006-B1C6N-ST | 1 | 1/3 | 3 | 6 | 4LFA4Q060600 | FLANGE WN 300# RF XS A105N NACE MR0175/ISO 15156 SSC resistant, HIC resitant ASME B 16.5,6" | FLANGE | 6 | K.C.S NACE | Piece | 1 | 0.08 | ST | 40 | PS5 | 155 | 0.08 |  |  | SACR-JNP-PAINT-SITE-089 | 2024-03-11 | SACR-JNP-INSULATION-074 | 2024-06-13
SWS | 509 | SWG-6-509-006-B1C6N-ST | 3 | 3/3 | 3 | 4 | 4LFA2Q060600 | FLANGE WN 150# RF XS A105N NACE MR0175/ISO 15156 SSC resistant, HIC resitant ASME B 16.5,6" | FLANGE | 6 | K.C.S NACE | Piece | 1 | 0.08 | ST | 40 | PS5 | 155 | 0.08 |  |  | SACR-JNP-PAINT-SITE-089 | 2024-03-11 | SACR-JNP-INSULATION-074 | 2024-06-13
SWS | 509 | TR-509-TK01-B1C6N-PT/V1 | 1 | 1/1 | 00 | 1 | 4NDA4F060600 | BLIND FLANGE 300# RF A105N NACE MR0175/ISO 15156 SSC resistant, HIC resitant ASME B 16.5 | FLANGE | 6 | K.C.S NACE | PCS | 1 | 0.08 | PT | - | PS1 | 85 | 0.08 | SACR-JNP-PAINT-SITE-092 | 2022-10-01
SWS | 509 | DMW-3-509-004-L1L0-PT | 1 | 1/6 | 1 | 1 | FT-509-021 | FT-509-021 | ORIFICE FLANGE | 3 | K.C.S NACE | Pcs | 1 | 0.03 | PT | - | PS7 | 85 | 0.08 |  |  | SACR-JNP-PAINT-SITE-106 | 2024-03-30
SWS | 509 | AFL-2-509-012-B1C6N-ST | 1 | 1/10 | 1 | 2 | 4FASIK060402 | REDUCER ECC SCH120 X SCH160 A234-WPB BW NACE MR0175/ISO 15156 SSC resistant, HIC resitant SEAMLESS, ASME B16.9,4",2" | REDUCER | 4 | K.C.S NACE | Piece | 1 | 0.04 | ST | 30 | PS5 | 155 | 0.08 |  | 2022-10-01 | SACR-JNP-PAINT-SITE-089 | 2024-03-11 | SACR-JNP-INSULATION-072 | 2024-06-13
SWS | 509 | CWR-3-509-001-B1L1-PT | 2 | 2/3 | 1 | 2 | 4EASEE000403 | REDUCER CONC SCH40 X SCH40 A234-WPB BW SEAMLESS, ASME B16.9,4",3" | REDUCER | 4 | K.C.S | Piece | 2 | 0.04 | PT | - | PS1 | 85 | 0.08 | SACR-JNP-PAINT-SITE-074 | 2023-06-20 | SACR-JNP-PAINT-SITE-075 | 2023-01-20
FLS | 525 | CWS-2-525-001-B1L1-IH | 1 | 1/7 | 00A | 2 | 4EASEE000402 | REDUCER CONC SCH40 X SCH40 A234-WPB BW SEAMLESS, ASME B16.9,4",2" | REDUCER | 4 | K.C.S | Piece | 1 | 0.04 | IH | 30 | PS5 | 85 | 0.08 |  |  | SACR-JNP-PAINT-SITE-023 | 2022-10-21 | SACR-JNP-INSULATION-015 | 2022-11-07
SWS | 509 | SWA-3-509-073-B1L3-IP | 2 | 2/9 | 1 | 3 | 4EASEE000403 | REDUCER CONC SCH40 X SCH40 A234-WPB BW SEAMLESS, ASME B16.9,4",3" | REDUCER | 4 | K.C.S | Piece | 2 | 0.04 | IP | 30 | PS1 | 130 | 0.08 | SACR-JNP-PAINT-SITE-092 | 2022-10-01 | SACR-JNP-PAINT-SITE-088 | 2024-03-11 | SACR-JNP-INSULATION-048 | 2024-04-22
SWS | 509 | SWA-4-509-023-N1L0N-IH | 1 | 1/11 | 2 | 2 | 4FLSLL040402 | REDUCER ECC SCH10S X SCH10S A403-WP316L BW MR0175 NACE MR0175/ISO 15156 SSC RESISTANT SEAMLESS, ASME B16.9 , 4"X2" | REDUCER | 4 | K.C.S NACE | Piece | 1 | 0.04 | IH | 40 | PS5 | 102 | 0.08 |  |  | SACR-JNP-PAINT-SITE-088 | 2024-03-11 | SACR-JNP-INSULATION-034 | 2024-02-23
SWS-STEAM | 509 | FLG-2-509-011-B1S1-IH-T1-1 | 3 | 3/4 | 0 | 2 | 4IABAW000D00 | Tube, ASTM A 179 with 1.25mm thickness. | TUBE | 1/2 | K.C.S NACE | Meter | 1.15 | 0.066 | IH | 30 | - | - | 0.0805
SWS | 509 | SWA-2-509-074-B1L3-PT | 6 | 6/7 | 00 | 1 | 4ABBSK000200 | PIPE SCH160 SMLS A106-B BE ASME B36.10M,2" | PIPE | 2 | K.C.S | Meter | 0.44 | 0.19 | PT | - | PS1 | 130 | 0.0836 | SACR-JNP-PAINT-SITE-078 | 2023-06-20 | SACR-JNP-PAINT-SITE-079
SWS | 509 | LPS-1-509-1004-B1S1-IH | 1 | 1/4 | 00 | 2 | 4BAAS1000100 | ELBOW 90 DEG 3000# SW A105N ASME B16.11,1" | ELBOW 90 | 1 | K.C.S | Piece | 3 | 0.007 | IH | 30 | PS6 | 295 | 0.084 |  |  | SACR-JNP-PAINT-SITE-090 | 2024-03-11
SWS | 509 | FLG-3-509-006-B1A1-ST | 2 | 2/7 | 1 | 1 | 4ABBSE000300 | PIPE SCH40 SMLS A106-B BE ASME B36.10M,3" | PIPE | 3 | K.C.S | Meter | 0.3 | 0.28 | ST | 30 | PS5 | 85 | 0.084 |  |  | SACR-JNP-PAINT-SITE-088 |  | SACR-JNP-INSULATION-044 | 2024-04-17
FWS | 522 | FWA-3-522-004-B1L1-PT | 3 | 3/4 | 2 | 1 | 4ABBSE000300 | PIPE SCH40 SMLS A106-B BE ASME B36.10M,3" | PIPE | 3 | K.C.S | Meter | 0.3 | 0.28 | PT | - | PS1 | 85 | 0.084 | SACR-JNP-PAINT-SITE-093 | 2022-10-01 | SACR-JNP-PAINT-SITE-012 | 2022-10-05
SWS | 509 | SWA-3-509-057-B1L3-IH | 5 | 5/5 | 2 | 1 | 4ABBSE000300 | PIPE SCH40 SMLS A106-B BE ASME B36.10M,3" | PIPE | 3 | K.C.S | Meter | 0.3 | 0.28 | IH | 30 | PS6 | 155 | 0.084 |  |  | SACR-JNP-PAINT-SITE-088 | 2024-03-11 | SACR-JNP-INSULATION-045 | 2024-04-22
SWS | 509 | SWA-4-509-031-N1L0N-IP | 10 | 10/11 | 1 | 2 | 4ABLSL040300 | PIPE SCH10S SMLS A312-TP316L BE NACE MR0175/ISO 15156 SSC resistant ASME B36.19M | PIPE | 3 | S.S NACE | Meter | 0.3 | 0.28 | IP | 30 | PS7 | 130 | 0.084 |  |  | SACR-JNP-PAINT-SITE-089 | 2024-03-11
SWS | 509 | SWA-4-509-031-N1L0N-IP | 11 | 11/11 | 1 | 1 | 4ABLSL040300 | PIPE SCH10S SMLS A312-TP316L BE NACE MR0175/ISO 15156 SSC resistant ASME B36.19M | PIPE | 3 | S.S NACE | Meter | 0.3 | 0.28 | IP | 30 | PS7 | 130 | 0.084 |  |  | SACR-JNP-PAINT-SITE-089 | 2024-03-11
SWS | 509 | SWA-4-509-058-B3L6N-PT | 4 | 4/8 | 2 | 1 | 4ABBSK060300 | PIPE SCH160 SMLS A106-B BE NACE MR0175/ISO 15156 SSC resistant, HIC resitant ASME B36.10M,3" | PIPE | 3 | K.C.S NACE | Meter | 0.3 | 0.28 | PT | - | PS1 | 85 | 0.084 | SACR-JNP-PAINT-SITE-092 | 2022-10-01
SWS | 509 | SWG-4-509-019-B1C3N-ST | 6 | 6/6 | 2 | 1 | 4ABBSE040300 | PIPE SCH40 SMLS A106-B BE NACE MR0175/ISO 15156 SSC resistant ASME B36.10M,3" | PIPE | 3 | K.C.S NACE | Meter | 0.3 | 0.28 | ST | 40 | PS5 | 155 | 0.084 |  |  | SACR-JNP-PAINT-SITE-079 |  | SACR-JNP-INSULATION-058 | 2024-04-30
FLS | 525 | TR-525-V03-B1A1-PT/LG-009 | 2 | 2/4 | 00 | 1 | 4ABBSE000300 | PIPE SCH40 SMLS A106-B BE ASME B36.10M,3" | PIPE | 3 | K.C.S | Meter | 0.3 | 0.28 | PT | 30 | PS5 | 85 | 0.084 |  |  | SACR-JNP-PAINT-SITE-071 | 2023-03-07
SWS-STEAM | 509 | AFL-12-509-003-B1S1-IH-T1-1 | 2 | 2/3 | 00 | 1 | 4IABAW000D00 | Tube, ASTM A 179 with 1.25mm thickness. | TUBE | 1/2 | K.C.S NACE | Meter | 1.2 | 0.066 | IH | 30 | - | - | 0.084
SWS-STEAM | 509 | AFL-12-509-003-B1S1-IH-T1-3 | 2 | 2/3 | 00 | 1 | 4IABAW000D00 | Tube, ASTM A 179 with 1.25mm thickness. | TUBE | 1/2 | K.C.S NACE | Meter | 1.2 | 0.066 | IH | 30 | - | - | 0.084
SWS-STEAM | 509 | AFL-4-509-002-B1S1-IH-T1-3 | 1 | 1/3 | 0 | 1 | 4IABAW000D00 | Tube, ASTM A 179 with 1.25mm thickness. | TUBE | 1/2 | K.C.S NACE | Meter | 1.2 | 0.066 | IH | 30 | - | - | 0.084 |  | 2022-10-01
SWS-STEAM | 509 | AFL-4-509-005-B1S1-IH-T1-2 | 1 | 1/4 | 00 | 1 | 4IABAW000D00 | Tube, ASTM A 179 with 1.25mm thickness. | TUBE | 1/2 | K.C.S NACE | Meter | 1.2 | 0.066 | IH | 30 | - | - | 0.084 |  | 2022-10-01
SWS-STEAM | 509 | AFL-8-509-006-B1S1-IH-T1-1 | 1 | 1/4 | 0 | 1 | 4IABAC010D00 | Tube 1/2" , ASTM A269 TP316 with 1.25mm thickness. Swage Lok or Parker are recommended for tubing connections | TUBE | 1/2 | S.S | Meter | 1.2 | 0.066 | IH | 30 | - | - | 0.084 |  | 2022-10-01
SWS-STEAM | 509 | FLG-2-509-011-B1S1-IH-T1-1 | 4 | 4/4 | 0 | 1 | 4IABAC010D00 | Tube 1/2" , ASTM A269 TP316 with 1.25mm thickness. Swage Lok or Parker are recommended for tubing connections | TUBE | 1/2 | S.S | Meter | 1.2 | 0.066 | IH | 30 | - | - | 0.084
SWS-STEAM | 509 | SWG-3-509-010-B1S1-IH-T1-1 | 2 | 2/2 | 0 | 1 | 4IABAC010D00 | Tube 1/2" , ASTM A269 TP316 with 1.25mm thickness. Swage Lok or Parker are recommended for tubing connections | TUBE | 1/2 | S.S | Meter | 1.2 | 0.066 | IH | 30 | - | - | 0.084
SWS-STEAM | 509 | SWG-6-509-006-B1S1-IH-T1-3 | 2 | 2/2 | 0 | 1 | 4IABAW000D00 | Tube, ASTM A 179 with 1.25mm thickness. | TUBE | 1/2 | S.S | Meter | 1.2 | 0.066 | IH | 30 | - | - | 0.084
FWS | 522 | FWA-12-522-023-B1L1-PT | 1 | 1/1 | 1 | 11 | 4AABSG000E00 | PIPE SCH80 SMLS A106-B PE ASME B36.10M,3/4" | PIPE | 3/4 | K.C.S | Meter | 1 | 0.085 | PT | - | PS1 | 85 | 0.085 | SACR-JNP-PAINT-SITE-004 | 2022-10-03 | SACR-JNP-PAINT-SITE-012 | 2022-10-05
FLS | 525 | MPS-3/4-525-042-B3S1-IH | 1 | 1/1 | 00 | 1 | 4AABSG000E00 | PIPE SCH80 SMLS A106-B PE ASME B36.10M,3/4" | PIPE | 3/4 | K.C.S | Meter | 1 | 0.085 | IH | 40 | PS6 | 382 | 0.085 |  |  | SACR-JNP-PAINT-SITE-054 | 2023-01-01 | SACR-JNP-INSULATION-031 | 2023-03-04
FLS | 525 | MPS-3/4-525-043-B3S1-IH | 1 | 1/1 | 00 | 1 | 4AABSG000E00 | PIPE SCH80 SMLS A106-B PE ASME B36.10M,3/4" | PIPE | 3/4 | K.C.S | Meter | 1 | 0.085 | IH | 40 | PS6 | 382 | 0.085 |  |  | SACR-JNP-PAINT-SITE-054 | 2023-01-01 | SACR-JNP-INSULATION-031 | 2023-03-04
FLS | 525 | MPS-3/4-525-044-B3S1-IH | 1 | 1/1 | 00 | 1 | 4AABSG000E00 | PIPE SCH80 SMLS A106-B PE ASME B36.10M,3/4" | PIPE | 3/4 | K.C.S | Meter | 1 | 0.085 | IH | 30 | PS3 | 382 | 0.085 | SACR-JNP-PAINT-SITE-050 | 2023-01-01 | SACR-JNP-PAINT-SITE-051 | 2023-01-02 | SACR-JNP-INSULATION-030 | 2023-03-04
SWS | 509 | LPC-2-509-1005MF-B1S1-IP | 1 | 1/24 | 00 | 5 | 4HPBSG020D00 | NIPPLE SCH80 A106-B PBE 100mm-LONG ASME B36.10M,1/2" | NIPPLE | 1/2 | K.C.S | Piece | 4 | 0.066 | IP | 30 | PS1 | 135 | 0.0875 | SACR-JNP-PAINT-SITE-083 | 2023-05-04 |  |  | SACR-JNP-INSULATION-071 | 2024-06-13
FWS | 522 | FWA-1-522-048-B1L1-PT | 2 | 2/2 | 00A | 1 | 4AABSG000100 | PIPE SCH80 SMLS A106-B PE ASME B36.10M,1" | PIPE | 1 | K.C.S | Meter | 0.8 | 0.104 | PT | - | PS1 | 85 | 0.088 | SACR-JNP-PAINT-SITE-080 | 2023-04-30
FWS | 522 | FWA-1-522-049-B1L1-PT | 2 | 2/2 | 00A | 1 | 4AABSG000100 | PIPE SCH80 SMLS A106-B PE ASME B36.10M,1" | PIPE | 1 | K.C.S | Meter | 0.8 | 0.104 | PT | - | PS1 | 85 | 0.088 | SACR-JNP-PAINT-SITE-080 | 2023-04-30
FWS | 522 | FWA-1-522-050-B1L1-PT | 2 | 2/2 | 00A | 1 | 4AABSG000100 | PIPE SCH80 SMLS A106-B PE ASME B36.10M,1" | PIPE | 1 | K.C.S | Meter | 0.8 | 0.104 | PT | - | PS1 | 85 | 0.088 | SACR-JNP-PAINT-SITE-080 | 2023-04-30
FLS | 525 | SWA-1-525-036-B3L6N-PT | 1 | 1/3 | 01A | 1 | 4AABSR060100 | PIPE XXS SMLS A106-B PE NACE MR0175/ISO 15156 SSC resistant, HIC resitant ASME B36.10M,1" | PIPE | 1 | K.C.S NACE | Meter | 0.8 | 0.104 | PT | - | PS1 | 200 | 0.088 | SACR-JNP-PAINT-SITE-063 | 2023-03-03 | SACR-JNP-PAINT-SITE-064 | 2023-03-03
SWS | 509 | AFL-4-509-002-B1C3N-ST | 3 | 3/4 | 3 | 2 | 4CAASE040400 | ELBOW 90 DEG LR SCH40 A234-WPB BW NACE MR0175/ISO 15156 SSC resistant SEAMLESS, ASME B16.9,4" | ELBOW 90 | 4 | K.C.S NACE | Piece | 1 | 0.09 | ST | 40 | PS5 | 85 | 0.09 |  | 2022-10-01 | SACR-JNP-PAINT-SITE-088 |  | SACR-JNP-INSULATION-054 | 2024-04-25
SWS | 509 | AFL-4-509-002-B1C3N-ST | 4 | 4/4 | 3 | 3 | 4CAASE040400 | ELBOW 90 DEG LR SCH40 A234-WPB BW NACE MR0175/ISO 15156 SSC resistant SEAMLESS, ASME B16.9,4" | ELBOW 90 | 4 | K.C.S NACE | Piece | 1 | 0.09 | ST | 40 | PS5 | 85 | 0.09 |  | 2022-10-01 | SACR-JNP-PAINT-SITE-088 |  | SACR-JNP-INSULATION-054 | 2024-04-25
FWS | 522 | FWA-4-522-038-B1L1-PT | 1 | 1/1 | 1 | 2 | 4CAASE000400 | ELBOW 90 DEG LR SCH40 A234-WPB BW SEAMLESS, ASME B16.9,4" | ELBOW 90 | 4 | K.C.S | Piece | 1 | 0.09 | PT | - | PS1 | 85 | 0.09 | SACR-JNP-PAINT-SITE-003 | 2022-10-03 | SACR-JNP-PAINT-SITE-012 | 2022-10-05
FWS | 522 | FWA-4-522-040-B1L1-PT | 1 | 1/1 | 1 | 2 | 4CAASE000400 | ELBOW 90 DEG LR SCH40 A234-WPB BW SEAMLESS, ASME B16.9,4" | ELBOW 90 | 4 | K.C.S | Piece | 1 | 0.09 | PT | - | PS1 | 85 | 0.09 | SACR-JNP-PAINT-SITE-003 | 2022-10-03 | SACR-JNP-PAINT-SITE-012 | 2022-10-05
FWS | 522 | FWA-4-522-043-B1L1-PT | 1 | 1/1 | 1 | 2 | 4CAASE000400 | ELBOW 90 DEG LR SCH40 A234-WPB BW SEAMLESS, ASME B16.9,4" | ELBOW 90 | 4 | K.C.S | Piece | 1 | 0.09 | PT | - | PS1 | 85 | 0.09 | SACR-JNP-PAINT-SITE-003 | 2022-10-03 | SACR-JNP-PAINT-SITE-012 | 2022-10-05
FWS | 522 | FWA-4-522-044-B1L1-PT | 1 | 1/1 | 1 | 2 | 4CAASE000400 | ELBOW 90 DEG LR SCH40 A234-WPB BW SEAMLESS, ASME B16.9,4" | ELBOW 90 | 4 | K.C.S | Piece | 1 | 0.09 | PT | - | PS1 | 85 | 0.09 | SACR-JNP-PAINT-SITE-005 | 2022-10-03 | SACR-JNP-PAINT-SITE-012 | 2022-10-05
FLS | 525 | LPS-4-525-090-B1S1-IH | 6 | 6/20 | 2 | 3 | 4CAASE000400 | ELBOW 90 DEG LR SCH40 A234-WPB BW SEAMLESS, ASME B16.9,4" | ELBOW 90 | 4 | K.C.S | Piece | 1 | 0.09 | IH | 40 | PS6 | 295 | 0.09 |  |  | SACR-JNP-PAINT-SITE-024 | 2022-10-21 | SACR-JNP-INSULATION-005 | 2022-11-28
FLS | 525 | LPS-4-525-090-B1S1-IH | 9 | 9/20 | 2 | 4 | 4CAASE000400 | ELBOW 90 DEG LR SCH40 A234-WPB BW SEAMLESS, ASME B16.9,4" | ELBOW 90 | 4 | K.C.S | Piece | 1 | 0.09 | IH | 40 | PS6 | 295 | 0.09 |  |  | SACR-JNP-PAINT-SITE-024 | 2022-10-21 | SACR-JNP-INSULATION-005 | 2022-11-28
FLS | 525 | LPS-4-525-090-B1S1-IH | 13 | 13/20 | 2 | 4 | 4CAASE000400 | ELBOW 90 DEG LR SCH40 A234-WPB BW SEAMLESS, ASME B16.9,4" | ELBOW 90 | 4 | K.C.S | Piece | 1 | 0.09 | IH | 40 | PS6 | 295 | 0.09 |  |  | SACR-JNP-PAINT-SITE-024 | 2022-10-21
FLS | 525 | LPS-4-525-090-B1S1-IH | 15 | 15/20 | 2 | 4 | 4CAASE000400 | ELBOW 90 DEG LR SCH40 A234-WPB BW SEAMLESS, ASME B16.9,4" | ELBOW 90 | 4 | K.C.S | Piece | 1 | 0.09 | IH | 40 | PS6 | 295 | 0.09 |  |  | SACR-JNP-PAINT-SITE-024 | 2022-10-21
FLS | 525 | SWA-3-525-023-B1L6N-IP | 2 | 2/4 | 2 | 2 | 4CAASK040300 | ELBOW 90 DEG LR SCH160 A234-WPB BW NACE MR0175/ISO 15156 SSC resistant SEAMLESS, ASME B16.9 | ELBOW 90 | 4 | K.C.S NACE | PCS | 1 | 0.09 | IP | 30 | PS2 | 200 | 0.09 | SACR-JNP-PAINT-SITE-065 | 2023-03-04 | SACR-JNP-PAINT-SITE-066 | 2023-03-04 | SACR-JNP-INSULATION-075 | 2024-06-13
FLS | 525 | SWA-3-525-023-B1L6N-IP | 3 | 3/4 | 2 | 3 | 4CAASK040300 | ELBOW 90 DEG LR SCH160 A234-WPB BW NACE MR0175/ISO 15156 SSC resistant SEAMLESS, ASME B16.9 | ELBOW 90 | 4 | K.C.S NACE | PCS | 1 | 0.09 | IP | 30 | PS2 | 200 | 0.09 | SACR-JNP-PAINT-SITE-065 | 2023-03-04 | SACR-JNP-PAINT-SITE-066 | 2023-03-04 | SACR-JNP-INSULATION-075 | 2024-06-13
FLS | 525 | SWA-3-525-024-B1L6N-IP | 2 | 2/4 | 3 | 3 | 4CAASK040300 | ELBOW 90 DEG LR SCH160 A234-WPB BW NACE MR0175/ISO 15156 SSC resistant SEAMLESS, ASME B16.9 | ELBOW 90 | 4 | K.C.S NACE | PCS | 1 | 0.09 | IP | 30 | PS2 | 200 | 0.09 | SACR-JNP-PAINT-SITE-065 | 2023-03-04 | SACR-JNP-PAINT-SITE-066 | 2023-03-04 | SACR-JNP-INSULATION-075 | 2024-06-13
SWS | 509 | SWA-4-509-001-B3L6N-PT | 3 | 3/10 | 2 | 3 | 4CAASI040400 | ELBOW 90 DEG LR SCH120 A234-WPB BW NACE MR0175/ISO 15156 SSC resistant SEAMLESS, ASME B16.9,4" | ELBOW 90 | 4 | K.C.S NACE | Piece | 1 | 0.09 | PT | - | PS1 | 85 | 0.09 | SACR-JNP-PAINT-SITE-076 | 2023-01-20 | SACR-JNP-PAINT-SITE-077 | 2023-01-20
SWS | 509 | SWA-4-509-001-B3L6N-PT | 5 | 5/10 | 2 | 2 | 4CAASI040400 | ELBOW 90 DEG LR SCH120 A234-WPB BW NACE MR0175/ISO 15156 SSC resistant SEAMLESS, ASME B16.9,4" | ELBOW 90 | 4 | K.C.S NACE | Piece | 1 | 0.09 | PT | - | PS1 | 85 | 0.09 | SACR-JNP-PAINT-SITE-076 | 2023-01-20 | SACR-JNP-PAINT-SITE-077 | 2023-01-20
SWS | 509 | SWA-4-509-001-B3L6N-PT | 9 | 9/10 | 2 | 4 | 4CAASI040400 | ELBOW 90 DEG LR SCH120 A234-WPB BW NACE MR0175/ISO 15156 SSC resistant SEAMLESS, ASME B16.9,4" | ELBOW 90 | 4 | K.C.S NACE | Piece | 1 | 0.09 | PT | - | PS1 | 85 | 0.09 | SACR-JNP-PAINT-SITE-076 | 2023-01-20 | SACR-JNP-PAINT-SITE-077 | 2023-01-20
SWS | 509 | SWA-4-509-004-B1L6N-PT | 6 | 6/9 | 1 | 4 | 4CAASI040400 | ELBOW 90 DEG LR SCH120 A234-WPB BW NACE MR0175/ISO 15156 SSC resistant SEAMLESS, ASME B16.9,4" | ELBOW 90 | 4 | K.C.S NACE | Piece | 1 | 0.09 | PT | - | PS1 | 85 | 0.09 | SACR-JNP-PAINT-SITE-081 | 2023-05-01
SWS | 509 | SWA-4-509-014-B1L6N-IH | 3 | 3/5 | 2 | 3 | 4CAASI040400 | ELBOW 90 DEG LR SCH120 A234-WPB BW NACE MR0175/ISO 15156 SSC resistant SEAMLESS, ASME B16.9,4" | ELBOW 90 | 4 | K.C.S NACE | Piece | 1 | 0.09 | IH | 40 | PS5 | 130 | 0.09 |  |  | SACR-JNP-PAINT-SITE-088 | 2024-03-11 | SACR-JNP-INSULATION-053 | 2024-04-25
SWS | 509 | SWA-4-509-014-B1L6N-IH | 4 | 4/5 | 2 | 3 | 4CAASI040400 | ELBOW 90 DEG LR SCH120 A234-WPB BW NACE MR0175/ISO 15156 SSC resistant SEAMLESS, ASME B16.9,4" | ELBOW 90 | 4 | K.C.S NACE | Piece | 1 | 0.09 | IH | 40 | PS5 | 130 | 0.09 |  |  | SACR-JNP-PAINT-SITE-088 | 2024-03-11 | SACR-JNP-INSULATION-053 | 2024-04-25
SWS | 509 | SWA-4-509-014-B1L6N-IH | 5 | 5/5 | 2 | 5 | 4CAASK040300 | ELBOW 90 DEG LR SCH160 A234-WPB BW NACE MR0175/ISO 15156 SSC resistant SEAMLESS, ASME B16.9 | ELBOW 90 | 4 | K.C.S NACE | PCS | 1 | 0.09 | IH | 40 | PS5 | 130 | 0.09 |  |  | SACR-JNP-PAINT-SITE-088 | 2024-03-11 | SACR-JNP-INSULATION-053 | 2024-04-25
SWS | 509 | SWA-4-509-014-B1L6N-IH | 5 | 5/5 | 2 | 4 | 4CAASI040400 | ELBOW 90 DEG LR SCH120 A234-WPB BW NACE MR0175/ISO 15156 SSC resistant SEAMLESS, ASME B16.9,4" | ELBOW 90 | 4 | K.C.S NACE | Piece | 1 | 0.09 | IH | 40 | PS5 | 130 | 0.09 |  |  | SACR-JNP-PAINT-SITE-088 | 2024-03-11 | SACR-JNP-INSULATION-053 | 2024-04-25
SWS | 509 | SWA-4-509-023-N1L0N-IH | 5 | 5/11 | 2 | 5 | 4CALSL040300 | ELBOW 90 DEG LR SCH10S A403-WP316L BW NACE MR0175/ISO 15156 SSC resistant SEAMLESS, ASME B16.9 | ELBOW 90 | 4 | S.S NACE | PCS | 1 | 0.09 | IH | 40 | PS5 | 102 | 0.09 |  |  | SACR-JNP-PAINT-SITE-089 | 2024-03-11 | SACR-JNP-INSULATION-034 | 2024-02-23
SWS | 509 | SWA-4-509-034-B1L3-IH | 1 | 1/2 | 1 | 3 | 4CAASE000400 | ELBOW 90 DEG LR SCH40 A234-WPB BW SEAMLESS, ASME B16.9,4" | ELBOW 90 | 4 | K.C.S | Piece | 1 | 0.09 | IH | 40 | PS2 | 155 | 0.09 | SACR-JNP-PAINT-SITE-081 | 2023-05-01
SWS | 509 | SWA-4-509-039-B1L6N-PT | 3 | 3/8 | 2a | 4 | 4CAASI040400 | ELBOW 90 DEG LR SCH120 A234-WPB BW NACE MR0175/ISO 15156 SSC resistant SEAMLESS, ASME B16.9,4" | ELBOW 90 | 4 | K.C.S NACE | Piece | 1 | 0.09 | PT | - | PS1 | 85 | 0.09 | SACR-JNP-PAINT-SITE-081 | 2023-05-01
SWS | 509 | SWA-4-509-056-B3L6N-PT | 1 | 1/1 | 1 | 3 | 4CAASI040400 | ELBOW 90 DEG LR SCH120 A234-WPB BW NACE MR0175/ISO 15156 SSC resistant SEAMLESS, ASME B16.9,4" | ELBOW 90 | 4 | K.C.S NACE | Piece | 1 | 0.09 | PT | - | PS1 | 85 | 0.09 | SACR-JNP-PAINT-SITE-076 | 2023-01-20 | SACR-JNP-PAINT-SITE-077 | 2023-01-20
SWS | 509 | SWA-4-509-058-B3L6N-PT | 6 | 6/8 | 2 | 3 | 4CAASI040400 | ELBOW 90 DEG LR SCH120 A234-WPB BW NACE MR0175/ISO 15156 SSC resistant SEAMLESS, ASME B16.9,4" | ELBOW 90 | 4 | K.C.S NACE | Piece | 1 | 0.09 | PT | - | PS1 | 85 | 0.09 | SACR-JNP-PAINT-SITE-092 | 2022-10-01
SWS | 509 | SWA-4-509-058-B3L6N-PT | 8 | 8/8 | 2 | 3 | 4CAASI040400 | ELBOW 90 DEG LR SCH120 A234-WPB BW NACE MR0175/ISO 15156 SSC resistant SEAMLESS, ASME B16.9,4" | ELBOW 90 | 4 | K.C.S NACE | Piece | 1 | 0.09 | PT | - | PS1 | 85 | 0.09 | SACR-JNP-PAINT-SITE-092 | 2022-10-01
SWS | 509 | SWA-4-509-059-B1L6N-PT | 2 | 2/6 | 1 | 2 | 4CAASI040400 | ELBOW 90 DEG LR SCH120 A234-WPB BW NACE MR0175/ISO 15156 SSC resistant SEAMLESS, ASME B16.9,4" | ELBOW 90 | 4 | K.C.S NACE | Piece | 1 | 0.09 | PT | - | PS1 | 85 | 0.09 | SACR-JNP-PAINT-SITE-092 | 2022-10-01
SWS | 509 | SWG-4-509-019-B1C3N-ST | 4 | 4/6 | 2 | 3 | 4CAASE040400 | ELBOW 90 DEG LR SCH40 A234-WPB BW NACE MR0175/ISO 15156 SSC resistant SEAMLESS, ASME B16.9,4" | ELBOW 90 | 4 | K.C.S NACE | Piece | 1 | 0.09 | ST | 40 | PS5 | 155 | 0.09 |  |  | SACR-JNP-PAINT-SITE-079 |  | SACR-JNP-INSULATION-058 | 2024-04-30
SWS | 509 | TR-509-V11-B1L6N-PT | 1 | 1/1 | 00 | 1 | 4CAASI040400 | ELBOW 90 DEG LR SCH120 A234-WPB BW NACE MR0175/ISO 15156 SSC resistant SEAMLESS, ASME B16.9,4" | ELBOW 90 | 4 | K.C.S NACE | Piece | 1 | 0.09 | PT | - | PS1 | 85 | 0.09 | SACR-JNP-PAINT-SITE-083 | 2023-05-04
SWS | 509 | FLG-2-509-010-B1A1-ST | 2 | 2/3 | 1 | 4 | 4LFA2E000200 | FLANGE WN 150# RF SCH40 A105N ASME B 16.5,2" | FLANGE | 2 | K.C.S | Piece | 3 | 0.03 | ST | 30 | PS5 | 85 | 0.09 |  |  | SACR-JNP-PAINT-SITE-089 | 2024-03-11 | SACR-JNP-INSULATION-072 | 2024-06-13
FWS | 522 | FLO-2-522-001-B1A1-PT | 1 | 1/4 | 1 | 3 | 4LFA2E000200 | FLANGE WN 150# RF SCH40 A105N ASME B 16.5,2" | FLANGE | 2 | K.C.S | Piece | 1 | 0.03 | PT | - | PS1 | 85 | 0.09 | SACR-JNP-PAINT-SITE-093 | 2022-10-01 | SACR-JNP-PAINT-SITE-029 | 2022-10-27
FWS | 522 | FLO-2-522-006-B1A1-PT | 1 | 1/3 | 01A | 3 | 4LFA2E000200 | FLANGE WN 150# RF SCH40 A105N ASME B 16.5,2" | FLANGE | 2 | K.C.S | Piece | 2 | 0.03 | PT | - | PS1 | 85 | 0.09 | SACR-JNP-PAINT-SITE-093 | 2022-10-01 | SACR-JNP-PAINT-SITE-029 | 2022-10-27
FWS | 522 | FLO-2-522-007-B1A1-PT | 1 | 1/3 | 01A | 3 | 4LFA2E000200 | FLANGE WN 150# RF SCH40 A105N ASME B 16.5,2" | FLANGE | 2 | K.C.S | Piece | 2 | 0.03 | PT | - | PS1 | 85 | 0.09 | SACR-JNP-PAINT-SITE-093 | 2022-10-01 | SACR-JNP-PAINT-SITE-029 | 2022-10-27
FWS | 522 | FLO-2-522-008-B1A1-PT | 1 | 1/3 | 01A | 3 | 4LFA2E000200 | FLANGE WN 150# RF SCH40 A105N ASME B 16.5,2" | FLANGE | 2 | K.C.S | Piece | 2 | 0.03 | PT | - | PS1 | 85 | 0.09 | SACR-JNP-PAINT-SITE-093 | 2022-10-01 | SACR-JNP-PAINT-SITE-029 | 2022-10-27
FWS | 522 | FLO-2-522-009-B1A1-PT | 1 | 1/3 | 01A | 3 | 4LFA2E000200 | FLANGE WN 150# RF SCH40 A105N ASME B 16.5,2" | FLANGE | 2 | K.C.S | Piece | 2 | 0.03 | PT | - | PS1 | 85 | 0.09 | SACR-JNP-PAINT-SITE-093 | 2022-10-01 | SACR-JNP-PAINT-SITE-029 | 2022-10-27
FLS | 525 | FLR-2-525-012-B1A3-PT | 1 | 1/3 | 01B | 4 | 4LFA2K000200 | FLANGE WN 150# RF SCH160 A105N ASME B 16.5,2" | FLANGE | 2 | K.C.S | Piece | 1 | 0.03 | PT | 30 | PS1 | 250 | 0.09 | SACR-JNP-PAINT-SITE-025 | 2022-10-24 | SACR-JNP-PAINT-SITE-027 | 2022-10-28
SWS | 509 | HCB-2-509-002-B1C3N-PT | 1 | 1/2 | 1 | 4 | 4LFA2K040200 | FLANGE WN 150# RF SCH160 A105N NACE MR0175/ISO 15156 SSC resistant ASME B 16.5,2" | FLANGE | 2 | K.C.S NACE | Piece | 2 | 0.03 | PT | - | PS1 | 85 | 0.09 | SACR-JNP-PAINT-SITE-074 | 2023-06-20 | SACR-JNP-PAINT-SITE-075 | 2023-01-20
SWS | 509 | HCB-2-509-002-B1C3N-PT | 1 | 1/2 | 1 | 4 | 4LFA2K040200 | FLANGE WN 150# RF SCH160 A105N NACE MR0175/ISO 15156 SSC resistant ASME B 16.5,2" | FLANGE | 2 | K.C.S NACE | Piece | 1 | 0.03 | PT | - | PS1 | 85 | 0.09 | SACR-JNP-PAINT-SITE-074 | 2023-06-20 | SACR-JNP-PAINT-SITE-075 | 2023-01-20
SWS | 509 | HCS-2-509-101-B1C3N-PT | 2 | 2/7 | 1 | 4 | 4LFA2K040200 | FLANGE WN 150# RF SCH160 A105N NACE MR0175/ISO 15156 SSC resistant ASME B 16.5,2" | FLANGE | 2 | K.C.S NACE | Piece | 3 | 0.03 | PT | - | PS1 | 85 | 0.09 | SACR-JNP-PAINT-SITE-081 | 2023-05-01
SWS | 509 | HCS-2-509-102-B1C3N-PT | 1 | 1/8 | 01 | 4 | 4LFA2K040200 | FLANGE WN 150# RF SCH160 A105N NACE MR0175/ISO 15156 SSC resistant ASME B 16.5,2" | FLANGE | 2 | K.C.S NACE | Piece | 1 | 0.03 | PT | - | PS1 | 155 | 0.09 | SACR-JNP-PAINT-SITE-081 | 2023-05-01
FWS | 522 | ISA-2-522-010-B1V1G-NP | 1 | 1/4 | 1 | 2 | 4NAA2F100200 | FLANGE SCRD 150# FF GALV A105N ASME B 16.5,2" | FLANGE | 2 | GALV | Piece | 1 | 0.03 | NP | - | PS9 | 85 | 0.09 |  |  | SACR-JNP-PAINT-SITE-107 | 2024-03-30
FLS | 525 | LPC-2-525-001-B1S1-IP | 1 | 1/12 | 3 | 4 | 4LFA2E000200 | FLANGE WN 150# RF SCH40 A105N ASME B 16.5,2" | FLANGE | 2 | K.C.S | Piece | 1 | 0.03 | IP | 30 | PS5 | 85 | 0.09 |  |  | SACR-JNP-PAINT-SITE-023 | 2022-10-21
FWS | 522 | LPS-2-522-001-B1S1-IH | 1 | 1/4 | 1 | 3 | 4LFA2E000200 | FLANGE WN 150# RF SCH40 A105N ASME B 16.5,2" | FLANGE | 2 | K.C.S | Piece | 1 | 0.03 | IH | 40 | PS1 | 295 | 0.09 | SACR-JNP-PAINT-SITE-093 | 2022-10-01 | SACR-JNP-PAINT-SITE-029 | 2022-10-27 | SACR-JNP-INSULATION-049 | 2024-04-22
SWS | 509 | NIT-2-509-020-B1O1-PT | 1 | 1/2 | 1 | 3 | 4LFA2E000200 | FLANGE WN 150# RF SCH40 A105N ASME B 16.5,2" | FLANGE | 2 | K.C.S | Piece | 1 | 0.03 | PT | - | PS1 | 85 | 0.09 | SACR-JNP-PAINT-SITE-081 | 2023-05-01
SWS | 509 | NIT-2-509-021-B1C3N-PT | 1 | 1/1 | 00 | 3 | 4LFA2K040200 | FLANGE WN 150# RF SCH160 A105N NACE MR0175/ISO 15156 SSC resistant ASME B 16.5,2" | FLANGE | 2 | K.C.S NACE | Piece | 2 | 0.03 | PT | - | PS1 | 85 | 0.09 | SACR-JNP-PAINT-SITE-081 | 2023-05-01
SWS | 509 | NIT-2-509-021-B1C3N-PT | 1 | 1/1 | 00 | 3 | 4LFA2K040200 | FLANGE WN 150# RF SCH160 A105N NACE MR0175/ISO 15156 SSC resistant ASME B 16.5,2" | FLANGE | 2 | K.C.S NACE | Piece | 1 | 0.03 | PT | - | PS1 | 85 | 0.09 | SACR-JNP-PAINT-SITE-081 | 2023-05-01
FWS | 522 | PLA-2-522-002-B1V1-PT | 1 | 1/3 | 1 | 3 | 4LFA2E000200 | FLANGE WN 150# RF SCH40 A105N ASME B 16.5,2" | FLANGE | 2 | K.C.S | Piece | 1 | 0.03 | PT | - | PS1 | 85 | 0.09 | SACR-JNP-PAINT-SITE-030 | 2022-10-28 | SACR-JNP-PAINT-SITE-031 | 2022-10-29
FWS | 522 | PWA-2-522-034-B1L1-PT | 1 | 1/3 | 1 | 3 | 4LFA2E000200 | FLANGE WN 150# RF SCH40 A105N ASME B 16.5,2" | FLANGE | 2 | K.C.S | Piece | 1 | 0.03 | PT | - | PS1 | 85 | 0.09 | SACR-JNP-PAINT-SITE-030 | 2022-10-28 | SACR-JNP-PAINT-SITE-031 | 2022-10-29
FLS | 525 | PWA-2-525-001-B1L1-PT | 1 | 1/8 | 00B | 4 | 4LFA2E000200 | FLANGE WN 150# RF SCH40 A105N ASME B 16.5,2" | FLANGE | 2 | K.C.S | Piece | 2 | 0.03 | PT | - | PS1 | 85 | 0.09 | SACR-JNP-PAINT-SITE-021 | 2022-10-20 | SACR-JNP-PAINT-SITE-027 | 2022-10-28
SWS | 509 | SWA-2-509-010-B1L6N-PT | 1 | 1/2 | 1 | 3 | 4LFA2K040200 | FLANGE WN 150# RF SCH160 A105N NACE MR0175/ISO 15156 SSC resistant ASME B 16.5,2" | FLANGE | 2 | K.C.S NACE | Piece | 2 | 0.03 | PT | - | PS1 | 85 | 0.09 | SACR-JNP-PAINT-SITE-092 | 2022-10-01 | SACR-JNP-PAINT-SITE-079
SWS | 509 | SWA-2-509-066-B1L6N-PT | 2 | 2/7 | 01A | 4 | 4LFA2K040200 | FLANGE WN 150# RF SCH160 A105N NACE MR0175/ISO 15156 SSC resistant ASME B 16.5,2" | FLANGE | 2 | K.C.S NACE | Piece | 3 | 0.03 | PT | - | PS1 | 85 | 0.09 | SACR-JNP-PAINT-SITE-081 | 2023-05-01
FLS | 525 | SWA-2-525-030-B3L6N-IP | 4 | 4/8 | 1 | 4 | 4LFA4R040200 | FLANGE WN 300# RF SCHXXS A105N NACE MR0175/ISO 15156 SSC resistant ASME B 16.5,2" | FLANGE | 2 | K.C.S NACE | Piece | 3 | 0.03 | IP | 30 | PS2 | 200 | 0.09 | SACR-JNP-PAINT-SITE-026 | 2022-10-24 | SACR-JNP-PAINT-SITE-033 | 2022-10-29 | SACR-JNP-INSULATION-075 | 2024-06-13
SWS | 509 | SWA-3-509-008-B1L3-PT | 1 | 1/11 | 2 | 6 | 4LFA4K000200 | FLANGE WN 300# RF SCH160 A105N ASME B 16.5,2" | FLANGE | 2 | K.C.S | Piece | 1 | 0.03 | PT | - | PS1 | 90 | 0.09 | SACR-JNP-PAINT-SITE-092 | 2022-10-01
SWS | 509 | SWW-2-509-002-B1L6N-PT | 1 | 1/2 | 1 | 4 | 4LFA4K040200 | FLANGE WN 300# RF SCH160 A105N NACE MR0175/ISO 15156 SSC resistant ASME B 16.5,2" | FLANGE | 2 | K.C.S NACE | Piece | 2 | 0.03 | PT | - | PS1 | 155 | 0.09 | SACR-JNP-PAINT-SITE-085 | 2024-03-07 | SACR-JNP-PAINT-SITE-084 | 2024-03-06
SWS | 509 | SWW-2-509-007-B1L3-IP | 2 | 2/4 | 00 | 4 | 4LFA2K000200 | FLANGE WN 150# RF SCH160 A105N ASME B 16.5,2" | FLANGE | 2 | K.C.S | Piece | 3 | 0.03 | IP | 30 | PS2 | 155 | 0.09 |  |  | SACR-JNP-PAINT-SITE-089 | 2024-03-11
SWS | 509 | SWW-2-509-009-B1L6N-PT | 2 | 2/3 | 1 | 4 | 4LFA2K040200 | FLANGE WN 150# RF SCH160 A105N NACE MR0175/ISO 15156 SSC resistant ASME B 16.5,2" | FLANGE | 2 | K.C.S NACE | Piece | 3 | 0.03 | PT | - | PS1 | 155 | 0.09 | SACR-JNP-PAINT-SITE-085 | 2024-03-07 | SACR-JNP-PAINT-SITE-084 | 2024-03-06
SWS | 509 | SWW-2-509-021-B1L6N-IP | 2 | 2/4 | 00 | 4 | 4LFA2K040200 | FLANGE WN 150# RF SCH160 A105N NACE MR0175/ISO 15156 SSC resistant ASME B 16.5,2" | FLANGE | 2 | K.C.S NACE | Piece | 3 | 0.03 | IP | 30 | PS2 | 155 | 0.09 |  |  | SACR-JNP-PAINT-SITE-089 | 2024-03-11 | SACR-JNP-INSULATION-033 | 2024-02-18
FLS | 525 | TR-525-V03-B1A1-PT/LG-009 | 4 | 4/4 | 00 | 6 | 4LFA4E000200 | FLANGE WN 300# RF SCH40 A105N ASME B 16.5,2" | FLANGE | 2 | K.C.S | Piece | 3 | 0.03 | PT | 30 | PS5 | 85 | 0.09 |  |  | SACR-JNP-PAINT-SITE-071 | 2023-03-07
SWS | 509 | DMW-11/2-509-002-B3L6N-PT | 1 | 1/1 | 01 | 1 | 4AABSR061B00 | PIPE XXS SMLS A106-B PE NACE MR0175/ISO 15156 SSC resistant, HIC resitant ASME B36.10M,1 1/2" | PIPE | 1.5 | K.C.S NACE | Meter | 0.1 | 0.151 | PT | - | PS1 | 85 | 0.09 | SACR-JNP-PAINT-SITE-082 | 2023-05-02
SWS | 509 | DMW-11/2-509-002-B3L6N-PT | 1 | 1/1 | 01 | 1 | 4AABSR061B00 | PIPE XXS SMLS A106-B PE NACE MR0175/ISO 15156 SSC resistant, HIC resitant ASME B36.10M,1 1/2" | PIPE | 1.5 | K.C.S NACE | Meter | 0.5 | 0.151 | PT | - | PS1 | 85 | 0.09 | SACR-JNP-PAINT-SITE-082 | 2023-05-02
SWS | 509 | ISA-2-509-002-B1V1G-NP | 1 | 1/10 | 00 | 4 | 4BDAG110020E | RED TEE 3000# SCRD A105N GALV ASME B16.11,2",3/4" | TEE | 2 | GALV | Piece | 1 | 0.03 | NP | - | NP | 85 | 0.09
SWS | 509 | SWG-11/2-509-005-B1L6N-PT | 1 | 1/6 | 01A | 2 | 4BDAS3041B1B | TEE 6000# SW A105N NACE MR0175/ISO 15156 SSC resistant ASME B16.11,1 1/2",1 1/2" | TEE | 2 | K.C.S NACE | Piece | 1 | 0.03 | PT | - | PS1 | 85 | 0.09 | SACR-JNP-PAINT-SITE-085 | 2024-03-07 | SACR-JNP-PAINT-SITE-084 | 2024-03-06
FLS | 525 | PTW-8-525-001-B1L1G-PT | 1 | 1/5 | 4a | 2 | 4GCAT110080E | THREDOLET 3000# A105N GALV MSS SP-97 , 8"X3/4" | THREDOLET | 8 | GALV | Piece | 1 |  | PT | - | NP | 85 | 0.09
SWS | 509 | LPS-8-509-004-B1S1-IH | 1 | 1/1 | 1 | 2 | 4GAAEE000802 | WELDOLET SCH40 X SCH40 A105N MSS SP-97,8",2" | WELDOLET | 8 | K.C.S | Piece | 1 |  | IH | 60 | PS6 | 295 | 0.09 |  |  | SACR-JNP-PAINT-SITE-088 | 2024-03-11 | SACR-JNP-INSULATION-036 | 2024-02-23
FLS-STEAM | 525 | AFL-16-525-019-B1S1-IH-TS1 | 1 | 1/3 | 00 | 2 | 4BAAS1000100 | ELBOW 90 DEG 3000# SW A105N ASME B16.11,1" | ELBOW 90 | 1 | K.C.S | Piece | 4 | 0.007 | IH | 40 | PS6 | - | 0.091 | SACR-JNP-PAINT-SITE-093 | 2022-10-01 | SACR-JNP-PAINT-SITE-058 | 2023-01-04 | SACR-JNP-INSULATION-026 | 2023-01-12
SWS-STEAM | 509 | AFL-4-509-002-B1S1-IH-T1-2 | 1 | 1/4 | 0 | 1 | 4IABAW000D00 | Tube, ASTM A 179 with 1.25mm thickness. | TUBE | 1/2 | K.C.S NACE | Meter | 1.3 | 0.066 | IH | 30 | - | - | 0.091 |  | 2022-10-01
SWS-STEAM | 509 | AFL-4-509-005-B1S1-IH-T1-3 | 1 | 1/4 | 00 | 1 | 4IABAW000D00 | Tube, ASTM A 179 with 1.25mm thickness. | TUBE | 1/2 | K.C.S NACE | Meter | 1.3 | 0.066 | IH | 30 | - | - | 0.091 |  | 2022-10-01
SWS-STEAM | 509 | SWG-3-509-008-B1S1-IH-T1-1 | 1 | 1/6 | 0 | 1 | 4IABAW000D00 | Tube, ASTM A 179 with 1.25mm thickness. | TUBE | 1/2 | K.C.S NACE | Meter | 1.3 | 0.066 | IH | 30 | - | - | 0.091
SWS-STEAM | 509 | SWG-3-509-008-B1S1-IH-T1-1 | 4 | 4/6 | 0 | 1 | 4IABAW000D00 | Tube, ASTM A 179 with 1.25mm thickness. | TUBE | 1/2 | K.C.S NACE | Meter | 1.3 | 0.066 | IH | 30 | - | - | 0.091
SWS-STEAM | 509 | SWG-3-509-010-B1S1-IH-T1-1 | 1 | 1/2 | 0 | 1 | 4IABAW000D00 | Tube, ASTM A 179 with 1.25mm thickness. | TUBE | 1/2 | K.C.S NACE | Meter | 1.3 | 0.066 | IH | 30 | - | - | 0.091
SWS-STEAM | 509 | SWG-3-509-010-B1S1-IH-T1-2 | 1 | 1/4 | 0 | 1 | 4IABAW000D00 | Tube, ASTM A 179 with 1.25mm thickness. | TUBE | 1/2 | K.C.S NACE | Meter | 1.3 | 0.066 | IH | 30 | - | - | 0.091
SWS-STEAM | 509 | SWG-3-509-018-B1S1-IH-T1-1 | 1 | 1/4 | 0 | 1 | 4IABAW000D00 | Tube, ASTM A 179 with 1.25mm thickness. | TUBE | 1/2 | K.C.S NACE | Meter | 1.3 | 0.066 | IH | 30 | - | - | 0.091
SWS-STEAM | 509 | SWG-3-509-018-B1S1-IH-T1-2 | 1 | 1/2 | 0 | 1 | 4IABAW000D00 | Tube, ASTM A 179 with 1.25mm thickness. | TUBE | 1/2 | K.C.S NACE | Meter | 1.3 | 0.066 | IH | 30 | - | - | 0.091
SWS-STEAM | 509 | SWG-4-509-019-B1S1-IH-T1-1 | 4 | 4/8 | 0 | 1 | 4IABAC010D00 | Tube 1/2" , ASTM A269 TP316 with 1.25mm thickness. Swage Lok or Parker are recommended for tubing connections | TUBE | 1/2 | S.S | Meter | 1.3 | 0.066 | IH | 30 | - | - | 0.091
SWS | 509 | FLG-2-509-010-B1A1-ST | 3 | 3/3 | 1 | 1 | 4ABBSE000200 | PIPE SCH40 SMLS A106-B BE ASME B36.10M,2" | PIPE | 2 | K.C.S | Meter | 0.48 | 0.19 | ST | 30 | PS5 | 85 | 0.0912 |  |  | SACR-JNP-PAINT-SITE-089 | 2024-03-11 | SACR-JNP-INSULATION-072 | 2024-06-13
FLS | 525 | LPS-3/4-525-1005MF-B1S1-IH | 2 | 2/3 | 00 | 1 | 4AABSG000E00 | PIPE SCH80 SMLS A106-B PE ASME B36.10M,3/4" | PIPE | 3/4 | K.C.S | Meter | 1.1 | 0.085 | IH | 30 | PS5 | 85 | 0.0935 |  |  | SACR-JNP-PAINT-SITE-044 |  | SACR-JNP-INSULATION-064 | 2024-05-30
SWS | 509 | SWA-1-509-068-N1L0N-IP | 1 | 1/5 | 01 | 1 | 4AALSN040E00 | PIPE SCH40S SMLS A312-TP316L PE NACE MR0175/ISO 15156 SSC resistant ASME B36.19M | PIPE | 3/4 | S.S NACE | Meter | 1.1 | 0.085 | IP | 30 | PS7 | 155 | 0.0935 | SACR-JNP-PAINT-SITE-085 | 2024-03-07 | SACR-JNP-PAINT-SITE-084 | 2024-03-04
SWS | 509 | SWA-1-509-069-N1L0N-IP | 1 | 1/5 | 01 | 1 | 4AALSN040E00 | PIPE SCH40S SMLS A312-TP316L PE NACE MR0175/ISO 15156 SSC resistant ASME B36.19M | PIPE | 3/4 | S.S NACE | Meter | 1.1 | 0.085 | IP | 30 | PS7 | 155 | 0.0935 | SACR-JNP-PAINT-SITE-085 | 2024-03-07 | SACR-JNP-PAINT-SITE-084 | 2024-03-04
SWS-STEAM | 509 | AFL-2-509-012-B1S1-IH-T1-1 | 1 | 1/7 | 0 | 1 | 4IABAW000D00 | Tube, ASTM A 179 with 1.25mm thickness. | TUBE | 1/2 | K.C.S NACE | Meter | 1.35 | 0.066 | IH | 30 | - | - | 0.0945 |  | 2022-10-01
SWS-STEAM | 509 | FLG-3-509-006-B1S1-IH-T2-1 | 1 | 1/4 | 00 | 1 | 4IABAC010D00 | Tube 1/2" , ASTM A269 TP316 with 1.25mm thickness. Swage Lok or Parker are recommended for tubing connections | TUBE | 1/2 | S.S | Meter | 1.35 | 0.066 | IH | 30 | - | - | 0.0945
SWS | 509 | AFL-2-509-012-B1C6N-ST | 5 | 5/10 | 1 | 1 | 4ABBSK060200 | PIPE SCH160 SMLS A106-B BE NACE MR0175/ISO 15156 SSC resistant, HIC resitant ASME B36.10M,2" | PIPE | 2 | K.C.S NACE | Meter | 0.5 | 0.19 | ST | 30 | PS5 | 155 | 0.095 |  | 2022-10-01 | SACR-JNP-PAINT-SITE-089 | 2024-03-11 | SACR-JNP-INSULATION-072 | 2024-06-13
FLS | 525 | FLG-2-525-052-B1A1-PT | 1 | 1/1 | 00 | 1 | 4ABBSE000200 | PIPE SCH40 SMLS A106-B BE ASME B36.10M,2" | PIPE | 2 | K.C.S | Meter | 0.5 | 0.19 | PT | - | PS1 | 85 | 0.095 | SACR-JNP-PAINT-SITE-063 | 2023-03-03 | SACR-JNP-PAINT-SITE-064 | 2023-03-03
FWS | 522 | FLO-2-522-004-B1A1-PT | 3 | 3/3 | 00 | 1 | 4ABBSE000200 | PIPE SCH40 SMLS A106-B BE ASME B36.10M,2" | PIPE | 2 | K.C.S | Meter | 0.5 | 0.19 | PT | - | PS1 | 85 | 0.095 | SACR-JNP-PAINT-SITE-093 | 2022-10-01 | SACR-JNP-PAINT-SITE-029 | 2022-10-27
FLS | 525 | FLR-2-525-013-B1A3-PT | 1 | 1/1 | 00 | 1 | 4ABBSK000200 | PIPE SCH160 SMLS A106-B BE ASME B36.10M,2" | PIPE | 2 | K.C.S | Meter | 0.5 | 0.19 | PT | - | PS1 | 85 | 0.095 | SACR-JNP-PAINT-SITE-067 | 2023-03-07 | SACR-JNP-PAINT-SITE-069 | 2023-05-07
SWS | 509 | HCB-2-509-104-B1L6N-PT | 3 | 3/6 | 1 | 1 | 4ABBSK040200 | PIPE SCH160 SMLS A106-B BE NACE MR0175/ISO 15156 SSC resistant ASME B36.10M,2" | PIPE | 2 | K.C.S NACE | Meter | 0.5 | 0.19 | PT | - | PS1 | 85 | 0.095 | SACR-JNP-PAINT-SITE-081 | 2023-05-01
SWS | 509 | LPS-2-509-1001MF-B1S1-IH | 3 | 3/4 | 00 | 1 | 4ABBSE000200 | PIPE SCH40 SMLS A106-B BE ASME B36.10M,2" | PIPE | 2 | K.C.S | Meter | 0.5 | 0.19 | IH | 40 | PS6 | 295 | 0.095 |  |  | SACR-JNP-PAINT-SITE-090 | 2024-03-11
SWS | 509 | LPS-2-509-1002MF-B1S1-IH | 3 | 3/8 | 00 | 1 | 4ABBSE000200 | PIPE SCH40 SMLS A106-B BE ASME B36.10M,2" | PIPE | 2 | K.C.S | Meter | 0.5 | 0.19 | IH | 40 | PS6 | 295 | 0.095 |  |  | SACR-JNP-PAINT-SITE-090 | 2024-03-11
SWS | 509 | LPS-2-509-1003MF-B1S1-IH | 3 | 3/6 | 00 | 1 | 4ABBSE000200 | PIPE SCH40 SMLS A106-B BE ASME B36.10M,2" | PIPE | 2 | K.C.S | Meter | 0.5 | 0.19 | IH | 40 | PS6 | 295 | 0.095 |  |  | SACR-JNP-PAINT-SITE-091 | 2024-03-11
FLS | 525 | LPS-2-525-1003MF-B1S1-IH | 1 | 1/5 | 00 | 1 | 4ABBSE000200 | PIPE SCH40 SMLS A106-B BE ASME B36.10M,2" | PIPE | 2 | K.C.S | Meter | 0.5 | 0.19 | IH | 30 | PS5 | 85 | 0.095 |  |  | SACR-JNP-PAINT-SITE-043 | 2022-11-15 | SACR-JNP-INSULATION-064 | 2024-05-30
FLS | 525 | MPS-8-525-038-B3S1-IH | 2 | 2/19 | 2 | 2 | 4ABBSE000200 | PIPE SCH40 SMLS A106-B BE ASME B36.10M,2" | PIPE | 2 | K.C.S | Meter | 0.5 | 0.19 | IH | 80 | PS6 | 382 | 0.095 |  |  | SACR-JNP-PAINT-SITE-019 | 2022-10-10 | SACR-JNP-INSULATION-017 | 2023-01-07
SWS | 509 | NIT-2-509-020-B1O1-PT | 2 | 2/2 | 1 | 1 | 4ABBSE000200 | PIPE SCH40 SMLS A106-B BE ASME B36.10M,2" | PIPE | 2 | K.C.S | Meter | 0.5 | 0.19 | PT | - | PS1 | 85 | 0.095 | SACR-JNP-PAINT-SITE-081 | 2023-05-01
SWS | 509 | SWA-2-509-066-B1L6N-PT | 4 | 4/7 | 01A | 1 | 4ABBSK040200 | PIPE SCH160 SMLS A106-B BE NACE MR0175/ISO 15156 SSC resistant ASME B36.10M,2" | PIPE | 2 | K.C.S NACE | Meter | 0.5 | 0.19 | PT | - | PS1 | 85 | 0.095 | SACR-JNP-PAINT-SITE-081 | 2023-05-01
SWS | 509 | SWG-4-509-003-B1C6N-PT | 4 | 4/13 | 2 | 1 | 4ABBSK060200 | PIPE SCH160 SMLS A106-B BE NACE MR0175/ISO 15156 SSC resistant, HIC resitant ASME B36.10M,2" | PIPE | 2 | K.C.S NACE | Meter | 0.5 | 0.19 | PT | - | PS1 | 85 | 0.095 | SACR-JNP-PAINT-SITE-076 | 2023-01-20 | SACR-JNP-PAINT-SITE-077 | 2023-01-20
SWS | 509 | SWG-4-509-003-B1C6N-PT | 5 | 5/13 | 2 | 1 | 4ABBSK060200 | PIPE SCH160 SMLS A106-B BE NACE MR0175/ISO 15156 SSC resistant, HIC resitant ASME B36.10M,2" | PIPE | 2 | K.C.S NACE | Meter | 0.5 | 0.19 | PT | - | PS1 | 85 | 0.095 | SACR-JNP-PAINT-SITE-076 | 2023-01-20 | SACR-JNP-PAINT-SITE-077 | 2023-01-20
SWS-STEAM | 509 | AFL-2-509-012-B1S1-IH-T1-2 | 1 | 1/5 | 0 | 1 | 4IABAW000D00 | Tube, ASTM A 179 with 1.25mm thickness. | TUBE | 1/2 | K.C.S NACE | Meter | 1.4 | 0.066 | IH | 30 | - | - | 0.098 |  | 2022-10-01
SWS-STEAM | 509 | AFL-4-509-002-B1S1-IH-T1-1 | 1 | 1/3 | 0 | 1 | 4IABAW000D00 | Tube, ASTM A 179 with 1.25mm thickness. | TUBE | 1/2 | K.C.S NACE | Meter | 1.4 | 0.066 | IH | 30 | - | - | 0.098 |  | 2022-10-01
SWS-STEAM | 509 | SWG-4-509-002-B1S1-IH-T1-3 | 1 | 1/4 | 0 | 1 | 4IABAC010D00 | Tube 1/2" , ASTM A269 TP316 with 1.25mm thickness. Swage Lok or Parker are recommended for tubing connections | TUBE | 1/2 | S.S | Meter | 1.4 | 0.066 | IH | 30 | - | - | 0.098
SWS-STEAM | 509 | SWG-4-509-019-B1S1-IH-T1-1 | 4 | 4/8 | 0 | 2 | 4IABAW000D00 | Tube, ASTM A 179 with 1.25mm thickness. | TUBE | 1/2 | S.S | Meter | 1.4 | 0.066 | IH | 30 | - | - | 0.098
SWS-STEAM | 509 | SWG-6-509-006-B1S1-IH-T1-3 | 1 | 1/2 | 0 | 2 | 4IABAC010D00 | Tube 1/2" , ASTM A269 TP316 with 1.25mm thickness. Swage Lok or Parker are recommended for tubing connections | TUBE | 1/2 | S.S | Meter | 1.4 | 0.066 | IH | 30 | - | - | 0.098
SWS | 509 | SWA-1-509-087-B1L6N-PT | 4 | 4/7 | 1 | 4 | 4AABSR060100 | PIPE XXS SMLS A106-B PE NACE MR0175/ISO 15156 SSC resistant, HIC resitant ASME B36.10M,1" | PIPE | 1 | K.C.S NACE | Meter | 0.9 | 0.104 | PT | - | PS2 | 102 | 0.099
SWS | 509 | SWW-1-509-011-B1L6N-IP | 1 | 1/3 | 00A | 1 | 4AABSK000100 | PIPE SCH160 SMLS A106-B PE ASME B36.10M,1" | PIPE | 1 | K.C.S | Meter | 0.9 | 0.104 | IP | 30 | PS1 | 85 | 0.099 | SACR-JNP-PAINT-SITE-092 | 2022-10-01 | SACR-JNP-PAINT-SITE-090 | 2024-03-11 | SACR-JNP-INSULATION-055 | 2024-04-25
SWS | 509 | TR-509-V01-B1C6N-IH/LG-008/01 | 3 | 3/3 | 00 | 1 | 4AABSR060100 | PIPE XXS SMLS A106-B PE NACE MR0175/ISO 15156 SSC resistant, HIC resitant ASME B36.10M,1" | PIPE | 1 | K.C.S NACE | Meter | 0.9 | 0.104 | IH | 30 | PS6 | 155 | 0.099 |  |  | SACR-JNP-PAINT-SITE-091 | 2024-03-11
SWS | 509 | SWA-4-509-014-B1L6N-IH | 4 | 4/5 | 2 | 2 | 4CCASI040400 | ELBOW 45 DEG SCH120 A234-WPB BW NACE MR0175/ISO 15156 SSC resistant SEAMLESS, ASME B16.9 | ELBOW 45 | 4 | K.C.S NACE | PCS | 2 | 0.05 | IH | 40 | PS5 | 130 | 0.1 |  |  | SACR-JNP-PAINT-SITE-088 | 2024-03-11 | SACR-JNP-INSULATION-053 | 2024-04-25
FLS | 525 | FLG-2-525-057-B1A1-PT | 1 | 1/4 | 2a | 3 | 4CAASE000200 | ELBOW 90 DEG LR SCH40 A234-WPB BW SEAMLESS, ASME B16.9,2" | ELBOW 90 | 2 | K.C.S | Piece | 2 | 0.02 | PT | - | PS1 | 85 | 0.1 | SACR-JNP-PAINT-SITE-063 | 2023-03-03 | SACR-JNP-PAINT-SITE-064 | 2023-03-03
FLS | 525 | FLG-2-525-057-N1F0-PT | 2 | 2/8 | 2 | 2 | 4CALSL000200 | ELBOW 90 DEG LR SCH10S A403-WP316L BW SEAMLESS, ASME B16.9,2" | ELBOW 90 | 2 | S.S | Piece | 5 | 0.02 | PT | - | PS7 | 85 | 0.1 | SACR-JNP-PAINT-SITE-035 | 2022-11-01 | SACR-JNP-PAINT-SITE-036 | 2022-11-02
FWS | 522 | FLO-2-522-006-B1A1-PT | 1 | 1/3 | 01A | 2 | 4CAASE000200 | ELBOW 90 DEG LR SCH40 A234-WPB BW SEAMLESS, ASME B16.9,2" | ELBOW 90 | 2 | K.C.S | Piece | 2 | 0.02 | PT | - | PS1 | 85 | 0.1 | SACR-JNP-PAINT-SITE-093 | 2022-10-01 | SACR-JNP-PAINT-SITE-029 | 2022-10-27
FWS | 522 | FLO-2-522-007-B1A1-PT | 1 | 1/3 | 01A | 2 | 4CAASE000200 | ELBOW 90 DEG LR SCH40 A234-WPB BW SEAMLESS, ASME B16.9,2" | ELBOW 90 | 2 | K.C.S | Piece | 2 | 0.02 | PT | - | PS1 | 85 | 0.1 | SACR-JNP-PAINT-SITE-093 | 2022-10-01 | SACR-JNP-PAINT-SITE-029 | 2022-10-27
FWS | 522 | FLO-2-522-008-B1A1-PT | 1 | 1/3 | 01A | 2 | 4CAASE000200 | ELBOW 90 DEG LR SCH40 A234-WPB BW SEAMLESS, ASME B16.9,2" | ELBOW 90 | 2 | K.C.S | Piece | 2 | 0.02 | PT | - | PS1 | 85 | 0.1 | SACR-JNP-PAINT-SITE-093 | 2022-10-01 | SACR-JNP-PAINT-SITE-029 | 2022-10-27
FWS | 522 | FLO-2-522-009-B1A1-PT | 1 | 1/3 | 01A | 2 | 4CAASE000200 | ELBOW 90 DEG LR SCH40 A234-WPB BW SEAMLESS, ASME B16.9,2" | ELBOW 90 | 2 | K.C.S | Piece | 2 | 0.02 | PT | - | PS1 | 85 | 0.1 | SACR-JNP-PAINT-SITE-093 | 2022-10-01 | SACR-JNP-PAINT-SITE-029 | 2022-10-27
FLS | 525 | ISA-2-525-001-B1V1G-NP | 1 | 1/13 | 1 | 4 | 4BAAG1100200 | ELBOW 90 DEG 3000# SCRD A105N GALV ASME B16.11,2" | ELBOW 90 | 2 | GALV | Piece | 1 | 0.02 | NP | - | NP | 85 | 0.1
SWS | 509 | LPS-11/2-509-024-B1L6N-IH | 1 | 1/3 | 01A | 2 | 4BAAS3041B00 | ELBOW 90 DEG 6000# SW A105N NACE MR0175/ISO 15156 SSC resistant ASME B16.11,1 1/2" | ELBOW 90 | 2 | K.C.S NACE | Piece | 2 | 0.02 | IH | 30 | PS5 | 135 | 0.1 |  |  | SACR-JNP-PAINT-SITE-090 | 2024-03-11 | SACR-JNP-INSULATION-040 | 2024-04-07
FLS | 525 | LPS-2-525-1004-B1S1-IH | 1 | 1/2 | 1 | 2 | 4CAASE000200 | ELBOW 90 DEG LR SCH40 A234-WPB BW SEAMLESS, ASME B16.9,2" | ELBOW 90 | 2 | K.C.S | Piece | 2 | 0.02 | IH | 40 | PS6 | 295 | 0.1 |  |  | SACR-JNP-PAINT-SITE-043 | 2022-11-15 | SACR-JNP-INSULATION-013 | 2023-01-03
FLS | 525 | LPS-2-525-1007-B1S1-IH | 1 | 1/2 | 1 | 2 | 4CAASE000200 | ELBOW 90 DEG LR SCH40 A234-WPB BW SEAMLESS, ASME B16.9,2" | ELBOW 90 | 2 | K.C.S | Piece | 2 | 0.02 | IH | 40 | PS6 | 295 | 0.1 |  |  | SACR-JNP-PAINT-SITE-072 | 2023-03-07 | SACR-JNP-INSULATION-022
FLS | 525 | PWA-2-525-001-B1L1-PT | 1 | 1/8 | 00B | 3 | 4CAASE000200 | ELBOW 90 DEG LR SCH40 A234-WPB BW SEAMLESS, ASME B16.9,2" | ELBOW 90 | 2 | K.C.S | Piece | 1 | 0.02 | PT | - | PS1 | 85 | 0.1 | SACR-JNP-PAINT-SITE-021 | 2022-10-20 | SACR-JNP-PAINT-SITE-027 | 2022-10-28
FLS | 525 | PWA-2-525-021-B1L1-PT | 1 | 1/2 | 00 | 2 | 4CAASE000200 | ELBOW 90 DEG LR SCH40 A234-WPB BW SEAMLESS, ASME B16.9,2" | ELBOW 90 | 2 | K.C.S | Piece | 2 | 0.02 | PT | - | PS1 | 85 | 0.1 | SACR-JNP-PAINT-SITE-021 | 2022-10-20 | SACR-JNP-PAINT-SITE-027 | 2022-10-28
SWS | 509 | AFL-3-509-001-B1C3N-ST | 3 | 3/3 | 2 | 3 | 4CAASE040300 | ELBOW 90 DEG LR SCH40 A234-WPB BW NACE MR0175/ISO 15156 SSC resistant SEAMLESS, ASME B16.9,3" | ELBOW 90 | 3 | K.C.S NACE | Piece | 2 | 0.05 | ST | 30 | PS5 | 85 | 0.1 |  | 2022-10-01 | SACR-JNP-PAINT-SITE-088 |  | SACR-JNP-INSULATION-072 | 2024-06-13
SWS | 509 | AFL-3-509-013-B1C3N-ST | 1 | 1/1 | 1 | 4 | 4CAASE040300 | ELBOW 90 DEG LR SCH40 A234-WPB BW NACE MR0175/ISO 15156 SSC resistant SEAMLESS, ASME B16.9,3" | ELBOW 90 | 3 | K.C.S NACE | Piece | 2 | 0.05 | ST | 40 | PS5 | 118 | 0.1 |  | 2022-10-01 | SACR-JNP-PAINT-SITE-088 |  | SACR-JNP-INSULATION-072 | 2024-06-13
SWS | 509 | CWR-3-509-001-B1L1-PT | 3 | 3/3 | 1 | 3 | 4CAASE000300 | ELBOW 90 DEG LR SCH40 A234-WPB BW SEAMLESS, ASME B16.9,3" | ELBOW 90 | 3 | K.C.S | Piece | 2 | 0.05 | PT | - | PS1 | 85 | 0.1 | SACR-JNP-PAINT-SITE-074 | 2023-06-20 | SACR-JNP-PAINT-SITE-075 | 2023-01-20
SWS | 509 | CWS-3-509-001-B1L1-PT | 1 | 1/1 | 1 | 3 | 4CAASE000300 | ELBOW 90 DEG LR SCH40 A234-WPB BW SEAMLESS, ASME B16.9,3" | ELBOW 90 | 3 | K.C.S | Piece | 2 | 0.05 | PT | - | PS1 | 85 | 0.1 | SACR-JNP-PAINT-SITE-074 | 2023-06-20 | SACR-JNP-PAINT-SITE-075 | 2023-01-20
FWS | 522 | FWA-3-522-004-B1L1-PT | 2 | 2/4 | 2 | 2 | 4CAASE000300 | ELBOW 90 DEG LR SCH40 A234-WPB BW SEAMLESS, ASME B16.9,3" | ELBOW 90 | 3 | K.C.S | Piece | 2 | 0.05 | PT | - | PS1 | 85 | 0.1 | SACR-JNP-PAINT-SITE-080 | 2023-04-30 | SACR-JNP-PAINT-SITE-012 | 2022-10-05
FWS | 522 | FWA-3-522-005-B1L1-PT | 2 | 2/4 | 1 | 3 | 4CAASE000300 | ELBOW 90 DEG LR SCH40 A234-WPB BW SEAMLESS, ASME B16.9,3" | ELBOW 90 | 3 | K.C.S | Piece | 2 | 0.05 | PT | - | PS1 | 85 | 0.1 | SACR-JNP-PAINT-SITE-009 | 2022-10-03 | SACR-JNP-PAINT-SITE-012 | 2022-10-05
FWS | 522 | FWA-3-522-006-B1L1-PT | 2 | 2/4 | 2 | 2 | 4CAASE000300 | ELBOW 90 DEG LR SCH40 A234-WPB BW SEAMLESS, ASME B16.9,3" | ELBOW 90 | 3 | K.C.S | Piece | 2 | 0.05 | PT | - | PS1 | 85 | 0.1 | SACR-JNP-PAINT-SITE-009 | 2022-10-03 | SACR-JNP-PAINT-SITE-012 | 2022-10-05
FWS | 522 | FWA-3-522-007-B1L1-PT | 2 | 2/3 | 1 | 3 | 4CAASE000300 | ELBOW 90 DEG LR SCH40 A234-WPB BW SEAMLESS, ASME B16.9,3" | ELBOW 90 | 3 | K.C.S | Piece | 2 | 0.05 | PT | - | PS1 | 85 | 0.1 | SACR-JNP-PAINT-SITE-009 | 2022-10-03 | SACR-JNP-PAINT-SITE-012 | 2022-10-05
SWS | 509 | LPC-3-509-002-B1S1-IH | 1 | 1/2 | 2 | 2 | 4CAASE000300 | ELBOW 90 DEG LR SCH40 A234-WPB BW SEAMLESS, ASME B16.9,3" | ELBOW 90 | 3 | K.C.S | Piece | 2 | 0.05 | IH | 30 | PS5 | 135 | 0.1 |  |  | SACR-JNP-PAINT-SITE-088 | 2024-03-11
SWS | 509 | LPC-3-509-010-B1S1-IH | 2 | 2/14 | 1 | 4 | 4CAASE000300 | ELBOW 90 DEG LR SCH40 A234-WPB BW SEAMLESS, ASME B16.9,3" | ELBOW 90 | 3 | K.C.S | Piece | 2 | 0.05 | IH | 30 | PS5 | 135 | 0.1 |  |  | SACR-JNP-PAINT-SITE-090 | 2024-03-11 | SACR-JNP-INSULATION-067 | 2024-06-02
SWS | 509 | LPC-3-509-010-B1S1-IH | 4 | 4/14 | 1 | 4 | 4CAASE000300 | ELBOW 90 DEG LR SCH40 A234-WPB BW SEAMLESS, ASME B16.9,3" | ELBOW 90 | 3 | K.C.S | Piece | 2 | 0.05 | IH | 30 | PS5 | 135 | 0.1 |  |  | SACR-JNP-PAINT-SITE-090 | 2024-03-11 | SACR-JNP-INSULATION-067 | 2024-06-02
SWS | 509 | SWA-3-509-008-B1L3-PT | 4 | 4/11 | 2 | 3 | 4CAASE000300 | ELBOW 90 DEG LR SCH40 A234-WPB BW SEAMLESS, ASME B16.9,3" | ELBOW 90 | 3 | K.C.S | Piece | 2 | 0.05 | PT | - | PS1 | 90 | 0.1 | SACR-JNP-PAINT-SITE-092 | 2022-10-01
SWS | 509 | SWA-3-509-022-B1L3-IP | 8 | 8/8 | 1 | 2 | 4CAASE000300 | ELBOW 90 DEG LR SCH40 A234-WPB BW SEAMLESS, ASME B16.9,3" | ELBOW 90 | 3 | K.C.S | Piece | 2 | 0.05 | IP | 30 | PS1 | 155 | 0.1 | SACR-JNP-PAINT-SITE-092 | 2022-10-01 | SACR-JNP-PAINT-SITE-088 | 2024-03-11 | SACR-JNP-INSULATION-046 | 2024-04-22
SWS | 509 | SWA-3-509-036-B1L3-IH | 2 | 2/2 | 1 | 3 | 4CAASE000300 | ELBOW 90 DEG LR SCH40 A234-WPB BW SEAMLESS, ASME B16.9,3" | ELBOW 90 | 3 | K.C.S | Piece | 2 | 0.05 | IH | 30 | PS2 | 155 | 0.1 |  |  | SACR-JNP-PAINT-SITE-088 | 2024-03-11 | SACR-JNP-INSULATION-045 | 2024-04-22
SWS | 509 | SWA-3-509-038-B1L3-IH | 9 | 9/10 | 2 | 2 | 4CAASE000300 | ELBOW 90 DEG LR SCH40 A234-WPB BW SEAMLESS, ASME B16.9,3" | ELBOW 90 | 3 | K.C.S | Piece | 2 | 0.05 | IH | 30 | PS6 | 155 | 0.1 |  |  | SACR-JNP-PAINT-SITE-088 | 2024-03-11 | SACR-JNP-INSULATION-045 | 2024-04-22
SWS | 509 | SWA-3-509-057-B1L3-IH | 2 | 2/5 | 2 | 2 | 4CAASE000300 | ELBOW 90 DEG LR SCH40 A234-WPB BW SEAMLESS, ASME B16.9,3" | ELBOW 90 | 3 | K.C.S | Piece | 2 | 0.05 | IH | 30 | PS6 | 155 | 0.1 |  |  | SACR-JNP-PAINT-SITE-088 | 2024-03-11 | SACR-JNP-INSULATION-045 | 2024-04-22
SWS | 509 | SWA-3-509-073-B1L3-IP | 8 | 8/9 | 1 | 3 | 4CAASE000300 | ELBOW 90 DEG LR SCH40 A234-WPB BW SEAMLESS, ASME B16.9,3" | ELBOW 90 | 3 | K.C.S | Piece | 2 | 0.05 | IP | 30 | PS1 | 130 | 0.1 | SACR-JNP-PAINT-SITE-092 | 2022-10-01 | SACR-JNP-PAINT-SITE-088 | 2024-03-11 | SACR-JNP-INSULATION-070 | 2024-06-13
SWS | 509 | SWA-3-509-073-B1L3-IP | 9 | 9/9 | 1 | 2 | 4CAASE000300 | ELBOW 90 DEG LR SCH40 A234-WPB BW SEAMLESS, ASME B16.9,3" | ELBOW 90 | 3 | K.C.S | Piece | 2 | 0.05 | IP | 30 | PS1 | 130 | 0.1 | SACR-JNP-PAINT-SITE-092 | 2022-10-01 | SACR-JNP-PAINT-SITE-088 | 2024-03-11 | SACR-JNP-INSULATION-070 | 2024-06-13
SWS | 509 | SWA-3-509-078-B1L3-IH | 2 | 2/4 | 1 | 3 | 4CAASE000300 | ELBOW 90 DEG LR SCH40 A234-WPB BW SEAMLESS, ASME B16.9,3" | ELBOW 90 | 3 | K.C.S | Piece | 2 | 0.05 | IH | 30 | PS5 | 155 | 0.1 |  |  | SACR-JNP-PAINT-SITE-088 | 2024-03-11 | SACR-JNP-INSULATION-052 | 2024-04-25
SWS | 509 | SWG-3-509-001-B1C6N-ST | 2 | 2/5 | 2 | 3 | 4CAASK060300 | ELBOW 90 DEG LR SCH160 A234-WPB BW NACE MR0175/ISO 15156 SSC resistant, HIC resitant SEAMLESS, ASME B16.9,3" | ELBOW 90 | 3 | K.C.S NACE | Piece | 2 | 0.05 | ST | 30 | PS5 | 85 | 0.1
SWS | 509 | SWG-3-509-008-B1C6N-ST | 2 | 2/7 | 3 | 2 | 4CAASK060300 | ELBOW 90 DEG LR SCH160 A234-WPB BW NACE MR0175/ISO 15156 SSC resistant, HIC resitant SEAMLESS, ASME B16.9,3" | ELBOW 90 | 3 | K.C.S NACE | Piece | 2 | 0.05 | ST | 30 | PS5 | 130 | 0.1 |  |  | SACR-JNP-PAINT-SITE-089 | 2024-03-11 | SACR-JNP-INSULATION-072 | 2024-06-13
SWS | 509 | SWG-3-509-008-B1C6N-ST | 5 | 5/7 | 3 | 2 | 4CAASK060300 | ELBOW 90 DEG LR SCH160 A234-WPB BW NACE MR0175/ISO 15156 SSC resistant, HIC resitant SEAMLESS, ASME B16.9,3" | ELBOW 90 | 3 | K.C.S NACE | Piece | 2 | 0.05 | ST | 30 | PS5 | 130 | 0.1 |  |  | SACR-JNP-PAINT-SITE-089 | 2024-03-11 | SACR-JNP-INSULATION-072 | 2024-06-13
SWS | 509 | SWG-3-509-010-B1C6N-ST | 1 | 1/3 | 3 | 12 | 4CAASK060300 | ELBOW 90 DEG LR SCH160 A234-WPB BW NACE MR0175/ISO 15156 SSC resistant, HIC resitant SEAMLESS, ASME B16.9,3" | ELBOW 90 | 3 | K.C.S NACE | Piece | 1 | 0.05 | ST | 30 | PS5 | 130 | 0.1 |  |  | SACR-JNP-PAINT-SITE-089 | 2024-03-11 | SACR-JNP-INSULATION-054 | 2024-04-25
SWS | 509 | SWG-3-509-010-B1C6N-ST | 2 | 2/3 | 3 | 4 | 4CAASK060300 | ELBOW 90 DEG LR SCH160 A234-WPB BW NACE MR0175/ISO 15156 SSC resistant, HIC resitant SEAMLESS, ASME B16.9,3" | ELBOW 90 | 3 | K.C.S NACE | Piece | 2 | 0.05 | ST | 30 | PS5 | 130 | 0.1 |  |  | SACR-JNP-PAINT-SITE-089 | 2024-03-11 | SACR-JNP-INSULATION-054 | 2024-04-25
SWS | 509 | SWG-3-509-018-B1C6N-ST | 1 | 1/3 | 3 | 11 | 4CAASK060300 | ELBOW 90 DEG LR SCH160 A234-WPB BW NACE MR0175/ISO 15156 SSC resistant, HIC resitant SEAMLESS, ASME B16.9,3" | ELBOW 90 | 3 | K.C.S NACE | Piece | 1 | 0.05 | ST | 30 | PS5 | 90 | 0.1 |  |  | SACR-JNP-PAINT-SITE-089 | 2024-03-11 | SACR-JNP-INSULATION-072 | 2024-06-13
SWS | 509 | SWG-3-509-018-B1C6N-ST | 2 | 2/3 | 3 | 4 | 4CAASK060300 | ELBOW 90 DEG LR SCH160 A234-WPB BW NACE MR0175/ISO 15156 SSC resistant, HIC resitant SEAMLESS, ASME B16.9,3" | ELBOW 90 | 3 | K.C.S NACE | Piece | 2 | 0.05 | ST | 30 | PS5 | 90 | 0.1 |  |  | SACR-JNP-PAINT-SITE-089 | 2024-03-11 | SACR-JNP-INSULATION-072 | 2024-06-13
FLS | 525 | CBD-4-525-003-B1A3-IP | 2 | 2/3 | 02A | 3 | 4LFA2E000400 | FLANGE WN 150# RF SCH40 A105N ASME B 16.5,4" | FLANGE | 4 | K.C.S | Piece | 2 | 0.05 | IP | 30 | PS1 | 250 | 0.1 | SACR-JNP-PAINT-SITE-065 | 2023-03-04 | SACR-JNP-PAINT-SITE-066 | 2023-03-04 | SACR-JNP-INSULATION-075 | 2024-06-13
FLS | 525 | FLG-8-525-047-B1A1-ST | 5 | 5/9 | 03A | 5 | 4LFA4E000400 | FLANGE WN 300# RF SCH40 A105N ASME B 16.5,4" | FLANGE | 4 | K.C.S | Piece | 2 | 0.05 | ST | 50 | PS5 | 85 | 0.1 | SACR-JNP-PAINT-SITE-093 |  | SACR-JNP-PAINT-SITE-023 | 2022-10-21 | SACR-JNP-INSULATION-011 | 2023-01-01
FLS | 525 | LPS-4-525-005-B1A3-IH | 1 | 1/1 | 1 | 3 | 4LFA2E000400 | FLANGE WN 150# RF SCH40 A105N ASME B 16.5,4" | FLANGE | 4 | K.C.S | Piece | 2 | 0.05 | IH | 40 | PS6 | 295 | 0.1 |  |  | SACR-JNP-PAINT-SITE-043 | 2022-11-15 | SACR-JNP-INSULATION-051 | 2024-04-22
FLS | 525 | LPS-4-525-090-B1S1-IH | 2 | 2/20 | 2 | 3 | 4LFA2E000400 | FLANGE WN 150# RF SCH40 A105N ASME B 16.5,4" | FLANGE | 4 | K.C.S | Piece | 2 | 0.05 | IH | 40 | PS6 | 295 | 0.1 |  |  | SACR-JNP-PAINT-SITE-024 | 2022-10-21 | SACR-JNP-INSULATION-019
SWS | 509 | SWA-4-509-002-B1L6N-PT | 3 | 3/6 | 1 | 4 | 4LFA2I040400 | FLANGE WN 150# RF SCH120 BORE A105N NACE MR0175/ISO 15156 SSC resistant ASME B 16.5 | FLANGE | 4 | K.C.S NACE | PCS | 2 | 0.05 | PT | - | PS1 | 85 | 0.1 | SACR-JNP-PAINT-SITE-081 | 2023-05-01
SWS | 509 | SWA-4-509-011-B1L6N-PT | 1 | 1/6 | 2 | 4 | 4LFA2I040400 | FLANGE WN 150# RF SCH120 BORE A105N NACE MR0175/ISO 15156 SSC resistant ASME B 16.5 | FLANGE | 4 | K.C.S NACE | PCS | 2 | 0.05 | PT | - | PS1 | 85 | 0.1 | SACR-JNP-PAINT-SITE-076 | 2023-01-20 | SACR-JNP-PAINT-SITE-077 | 2023-01-20
SWS | 509 | SWA-4-509-014-B1L6N-IH | 2 | 2/5 | 2 | 4 | 4LFA2I040400 | FLANGE WN 150# RF SCH120 BORE A105N NACE MR0175/ISO 15156 SSC resistant ASME B 16.5 | FLANGE | 4 | K.C.S NACE | PCS | 2 | 0.05 | IH | 40 | PS5 | 130 | 0.1 |  |  | SACR-JNP-PAINT-SITE-088 | 2024-03-11 | SACR-JNP-INSULATION-053 | 2024-04-25
SWS | 509 | SWA-4-509-016-B1L6N-PT | 2 | 2/4 | 1 | 4 | 4LFA2I040400 | FLANGE WN 150# RF SCH120 BORE A105N NACE MR0175/ISO 15156 SSC resistant ASME B 16.5 | FLANGE | 4 | K.C.S NACE | PCS | 2 | 0.05 | PT | - | PS1 | 85 | 0.1 | SACR-JNP-PAINT-SITE-076 | 2023-01-20 | SACR-JNP-PAINT-SITE-077 | 2023-01-20
SWS | 509 | SWA-4-509-016-B1L6N-PT | 4 | 4/4 | 1 | 3 | 4LFA2I040400 | FLANGE WN 150# RF SCH120 BORE A105N NACE MR0175/ISO 15156 SSC resistant ASME B 16.5 | FLANGE | 4 | K.C.S NACE | PCS | 2 | 0.05 | PT | - | PS1 | 85 | 0.1 | SACR-JNP-PAINT-SITE-076 | 2023-01-20 | SACR-JNP-PAINT-SITE-077 | 2023-01-20
SWS | 509 | SWA-4-509-025-B1L3-IH | 1 | 1/3 | 1 | 3 | 4LFA2E000400 | FLANGE WN 150# RF SCH40 A105N ASME B 16.5,4" | FLANGE | 4 | K.C.S | Piece | 1 | 0.05 | IH | 40 | PS6 | 155 | 0.1 |  |  | SACR-JNP-PAINT-SITE-089 | 2024-03-11 | SACR-JNP-INSULATION-034 | 2024-02-23
SWS | 509 | SWA-4-509-030-N1L0N-IP | 3 | 3/3 | 1 | 4 | 4LFL2L040400 | FLANGE WN 150# RF SCH10S BORE A182-F316L NACE MR0175/ISO 15156 SSC resistant ASME B 16.5 | FLANGE | 4 | S.S NACE | PCS | 2 | 0.05 | IP | 30 | PS7 | 130 | 0.1 |  |  | SACR-JNP-PAINT-SITE-089 | 2024-03-11
SWS | 509 | SWA-4-509-031-N1L0N-IP | 3 | 3/11 | 1 | 3 | 4LFL2L040400 | FLANGE WN 150# RF SCH10S BORE A182-F316L NACE MR0175/ISO 15156 SSC resistant ASME B 16.5 | FLANGE | 4 | K.C.S NACE | PCS | 2 | 0.05 | IP | 30 | PS7 | 130 | 0.1 |  |  | SACR-JNP-PAINT-SITE-089 | 2024-03-11
SWS | 509 | SWA-4-509-032-N1L0N-PT | 4 | 4/7 | 2 | 6 | 4LFL2L040300 | FLANGE WN 150# RF SCH10S BORE A182-F316L NACE MR0175/ISO 15156 SSC resistant ASME B 16.5 | FLANGE | 4 | S.S NACE | PCS | 2 | 0.05 | PT | - | PS7 | 130 | 0.1 | SACR-JNP-PAINT-SITE-081 | 2023-05-01 | SACR-JNP-PAINT-SITE-106 | 2024-03-30
SWS | 509 | SWA-4-509-032-N1L0N-PT | 7 | 7/7 | 2 | 4 | 4LFL2L040400 | FLANGE WN 150# RF SCH10S BORE A182-F316L NACE MR0175/ISO 15156 SSC resistant ASME B 16.5 | FLANGE | 4 | S.S NACE | PCS | 2 | 0.05 | PT | - | PS7 | 130 | 0.1 | SACR-JNP-PAINT-SITE-081 | 2023-05-01 | SACR-JNP-PAINT-SITE-106 | 2024-03-30
SWS | 509 | SWA-4-509-034-B1L3-IH | 1 | 1/2 | 1 | 4 | 4LFA2E000400 | FLANGE WN 150# RF SCH40 A105N ASME B 16.5,4" | FLANGE | 4 | K.C.S | Piece | 2 | 0.05 | IH | 40 | PS2 | 155 | 0.1 | SACR-JNP-PAINT-SITE-081 | 2023-05-01
SWS | 509 | SWA-4-509-039-B1L6N-PT | 4 | 4/8 | 2a | 3 | 4LFA2I040400 | FLANGE WN 150# RF SCH120 BORE A105N NACE MR0175/ISO 15156 SSC resistant ASME B 16.5 | FLANGE | 4 | K.C.S NACE | PCS | 2 | 0.05 | PT | - | PS1 | 85 | 0.1 | SACR-JNP-PAINT-SITE-081 | 2023-05-01
SWS | 509 | SWA-4-509-077-B1L6N-IH | 2 | 2/5 | 1 | 4 | 4LFA2I040400 | FLANGE WN 150# RF SCH120 BORE A105N NACE MR0175/ISO 15156 SSC resistant ASME B 16.5 | FLANGE | 4 | K.C.S NACE | PCS | 2 | 0.05 | IH | 40 | PS5 | 130 | 0.1 |  |  | SACR-JNP-PAINT-SITE-089 | 2024-03-11 | SACR-JNP-INSULATION-053 | 2024-04-25
SWS | 509 | SWA-4-509-077-B1L6N-IH | 5 | 5/5 | 1 | 4 | 4LFA2I040400 | FLANGE WN 150# RF SCH120 BORE A105N NACE MR0175/ISO 15156 SSC resistant ASME B 16.5 | FLANGE | 4 | K.C.S NACE | PCS | 2 | 0.05 | IH | 40 | PS5 | 130 | 0.1 |  |  | SACR-JNP-PAINT-SITE-089 | 2024-03-11 | SACR-JNP-INSULATION-053 | 2024-04-25
SWS | 509 | SWG-4-509-003-B1C6N-PT | 8 | 8/13 | 2 | 4 | 4LFA2I060400 | FLANGE WN 150# RF SCH120 A105N NACE MR0175/ISO 15156 SSC resistant, HIC resitant ASME B 16.5,4" | FLANGE | 4 | K.C.S NACE | Piece | 2 | 0.05 | PT | - | PS1 | 85 | 0.1 | SACR-JNP-PAINT-SITE-076 | 2023-01-20 | SACR-JNP-PAINT-SITE-077 | 2023-01-20
SWS | 509 | AFL-8-509-006-B1C3N-ST | 2 | 2/6 | 3 | 4 | 4LFA2E040800 | FLANGE WN 150# RF SCH40 A105N NACE MR0175/ISO 15156 SSC resistant ASME B 16.5,8" | FLANGE | 8 | K.C.S | Piece | 1 | 0.1 | ST | 60 | PS5 | 155 | 0.1 |  | 2022-10-01 | SACR-JNP-PAINT-SITE-088 |  | SACR-JNP-INSULATION-073 | 2024-06-13
FLS | 525 | CBD-8-525-001-B1A3-IP | 2 | 2/4 | 2 | 3 | 4LFA2E000800 | FLANGE WN 150# RF SCH40 A105N ASME B 16.5,8" | FLANGE | 8 | K.C.S | Piece | 1 | 0.1 | IP | 30 | PS1 | 250 | 0.1 | SACR-JNP-PAINT-SITE-065 | 2023-03-04 | SACR-JNP-PAINT-SITE-066 | 2023-03-04 | SACR-JNP-INSULATION-075 | 2024-06-13
FLS | 525 | CBD-8-525-001-B1A3-IP | 3 | 3/4 | 2 | 1 | 4LFA2E000800 | FLANGE WN 150# RF SCH40 A105N ASME B 16.5,8" | FLANGE | 8 | K.C.S | Piece | 1 | 0.1 | IP | 30 | PS1 | 250 | 0.1 | SACR-JNP-PAINT-SITE-065 | 2023-03-04 | SACR-JNP-PAINT-SITE-066 | 2023-03-04 | SACR-JNP-INSULATION-075 | 2024-06-13
FLS | 525 | CBD-8-525-002-B1A3-IP | 2 | 2/4 | 2 | 2 | 4LFA2E000800 | FLANGE WN 150# RF SCH40 A105N ASME B 16.5,8" | FLANGE | 8 | K.C.S | Piece | 1 | 0.1 | IP | 30 | PS1 | 250 | 0.1 | SACR-JNP-PAINT-SITE-065 | 2023-03-04 | SACR-JNP-PAINT-SITE-066 | 2023-03-04 | SACR-JNP-INSULATION-075 | 2024-06-13
FLS | 525 | FLG-8-525-047-B1A1-ST | 2 | 2/9 | 03A | 4 | 4LFA2E000800 | FLANGE WN 150# RF SCH40 A105N ASME B 16.5,8" | FLANGE | 8 | K.C.S | Piece | 1 | 0.1 | ST | 50 | PS5 | 85 | 0.1 | SACR-JNP-PAINT-SITE-093 |  | SACR-JNP-PAINT-SITE-023 | 2022-10-21
FLS | 525 | FLG-8-525-047-B1A1-ST | 4 | 4/9 | 03A | 4 | 4LFA2E000800 | FLANGE WN 150# RF SCH40 A105N ASME B 16.5,8" | FLANGE | 8 | K.C.S | Piece | 1 | 0.1 | ST | 50 | PS5 | 85 | 0.1 | SACR-JNP-PAINT-SITE-093 |  | SACR-JNP-PAINT-SITE-023 | 2022-10-21 | SACR-JNP-INSULATION-011 | 2023-01-01
FLS | 525 | FLG-8-525-047-B1A1-ST | 6 | 6/9 | 03A | 4 | 4LFA2E000800 | FLANGE WN 150# RF SCH40 A105N ASME B 16.5,8" | FLANGE | 8 | K.C.S | Piece | 1 | 0.1 | ST | 50 | PS5 | 85 | 0.1 | SACR-JNP-PAINT-SITE-093 |  | SACR-JNP-PAINT-SITE-023 | 2022-10-21 | SACR-JNP-INSULATION-011 | 2023-01-01
FWS | 522 | FWA-12-522-016-B1L1-PT | 2 | 2/5 | 1 | 8 | 4LFA4E000800 | FLANGE WN 300# RF SCH40 A105N ASME B 16.5,8" | FLANGE | 8 | K.C.S | Piece | 1 | 0.1 | PT | - | PS1 | 85 | 0.1 | SACR-JNP-PAINT-SITE-002 | 2022-10-03 | SACR-JNP-PAINT-SITE-012 | 2022-10-05
FWS | 522 | FWA-12-522-020-B1L1-PT | 1 | 1/4 | 1 | 8 | 4LFA4E000800 | FLANGE WN 300# RF SCH40 A105N ASME B 16.5,8" | FLANGE | 8 | K.C.S | Piece | 1 | 0.1 | PT | - | PS1 | 85 | 0.1 | SACR-JNP-PAINT-SITE-003 | 2022-10-03 | SACR-JNP-PAINT-SITE-012 | 2022-10-05
FWS | 522 | FWA-12-522-024-B1L1-PT | 1 | 1/4 | 1 | 8 | 4LFA4E000800 | FLANGE WN 300# RF SCH40 A105N ASME B 16.5,8" | FLANGE | 8 | K.C.S | Piece | 1 | 0.1 | PT | - | PS1 | 85 | 0.1 | SACR-JNP-PAINT-SITE-004 | 2022-10-03 | SACR-JNP-PAINT-SITE-012 | 2022-10-05
FWS | 522 | FWA-12-522-028-B1L1-PT | 1 | 1/4 | 1 | 8 | 4LFA4E000800 | FLANGE WN 300# RF SCH40 A105N ASME B 16.5,8" | FLANGE | 8 | K.C.S | Piece | 1 | 0.1 | PT | - | PS1 | 85 | 0.1 | SACR-JNP-PAINT-SITE-006 | 2022-10-03 | SACR-JNP-PAINT-SITE-012 | 2022-10-05
FWS | 522 | FWA-8-522-037-B1L1-PT | 1 | 1/1 | 1 | 3 | 4LFA2E000800 | FLANGE WN 150# RF SCH40 A105N ASME B 16.5,8" | FLANGE | 8 | K.C.S | Piece | 1 | 0.1 | PT | - | PS1 | 85 | 0.1 | SACR-JNP-PAINT-SITE-002 | 2022-10-03 | SACR-JNP-PAINT-SITE-012 | 2022-10-05
FWS | 522 | FWA-8-522-039-B1L1-PT | 1 | 1/1 | 1 | 3 | 4LFA2E000800 | FLANGE WN 150# RF SCH40 A105N ASME B 16.5,8" | FLANGE | 8 | K.C.S | Piece | 1 | 0.1 | PT | - | PS1 | 85 | 0.1 | SACR-JNP-PAINT-SITE-002 | 2022-10-03 | SACR-JNP-PAINT-SITE-012 | 2022-10-05
SWS | 509 | LPS-8-509-004-B1S1-IH | 1 | 1/1 | 1 | 4 | 4LFA2E000800 | FLANGE WN 150# RF SCH40 A105N ASME B 16.5,8" | FLANGE | 8 | K.C.S | Piece | 1 | 0.1 | IH | 60 | PS6 | 295 | 0.1 |  |  | SACR-JNP-PAINT-SITE-088 | 2024-03-11 | SACR-JNP-INSULATION-036 | 2024-02-23
SWS | 509 | LPS-8-509-011-B1S1-IH | 3 | 3/12 | 2 | 4 | 4LFA2E000800 | FLANGE WN 150# RF SCH40 A105N ASME B 16.5,8" | FLANGE | 8 | K.C.S | Piece | 1 | 0.1 | IH | 60 | PS6 | 295 | 0.1 |  |  | SACR-JNP-PAINT-SITE-088 | 2024-03-11 | SACR-JNP-INSULATION-036 | 2024-02-23
SWS | 509 | LPS-8-509-011-B1S1-IH | 4 | 4/12 | 2 | 4 | 4LFA2E000800 | FLANGE WN 150# RF SCH40 A105N ASME B 16.5,8" | FLANGE | 8 | K.C.S | Piece | 1 | 0.1 | IH | 60 | PS6 | 295 | 0.1 |  |  | SACR-JNP-PAINT-SITE-088 | 2024-03-11 | SACR-JNP-INSULATION-036 | 2024-02-23
SWS | 509 | LPS-8-509-011-B1S1-IH | 5 | 5/12 | 2 | 5 | 4LFA2E000800 | FLANGE WN 150# RF SCH40 A105N ASME B 16.5,8" | FLANGE | 8 | K.C.S | Piece | 1 | 0.1 | IH | 60 | PS6 | 295 | 0.1 |  |  | SACR-JNP-PAINT-SITE-088 | 2024-03-11 | SACR-JNP-INSULATION-036 | 2024-02-23
SWS | 509 | LPS-8-509-011-B1S1-IH | 10 | 10/12 | 2 | 3 | 4LFA2E000800 | FLANGE WN 150# RF SCH40 A105N ASME B 16.5,8" | FLANGE | 8 | K.C.S | Piece | 1 | 0.1 | IH | 60 | PS6 | 295 | 0.1 |  |  | SACR-JNP-PAINT-SITE-088 | 2024-03-11 | SACR-JNP-INSULATION-036 | 2024-02-23
SWS | 509 | LPS-8-509-021-B1S1-IH | 11 | 11/11 | 1 | 6 | 4LFA2E000800 | FLANGE WN 150# RF SCH40 A105N ASME B 16.5,8" | FLANGE | 8 | K.C.S | Piece | 1 | 0.1 | IH | 60 | PS6 | 295 | 0.1 |  |  | SACR-JNP-PAINT-SITE-090 | 2024-03-11
FLS | 525 | MPS-8-525-038-B3S1-IH | 2 | 2/19 | 2 | 5 | 4LFA4E000800 | FLANGE WN 300# RF SCH40 A105N ASME B 16.5,8" | FLANGE | 8 | K.C.S | Piece | 1 | 0.1 | IH | 80 | PS6 | 382 | 0.1 |  |  | SACR-JNP-PAINT-SITE-019 | 2022-10-10 | SACR-JNP-INSULATION-017 | 2023-01-07
FLS | 525 | MPS-8-525-038-B3S1-IH | 5 | 5/19 | 2 | 3 | 4LFA4E000800 | FLANGE WN 300# RF SCH40 A105N ASME B 16.5,8" | FLANGE | 8 | K.C.S | Piece | 1 | 0.1 | IH | 80 | PS6 | 382 | 0.1 |  |  | SACR-JNP-PAINT-SITE-019 | 2022-10-10 | SACR-JNP-INSULATION-017 | 2023-01-07
FLS | 525 | MPS-8-525-038-B3S1-IH | 19 | 19/19 | 2 | 5 | 4LFA4E000800 | FLANGE WN 300# RF SCH40 A105N ASME B 16.5,8" | FLANGE | 8 | K.C.S | Piece | 1 | 0.1 | IH | 80 | PS6 | 382 | 0.1 |  |  | SACR-JNP-PAINT-SITE-019 | 2022-10-10
FLS | 525 | MPS-8-525-038-B3S1-IH | 19 | 19/19 | 2 | 9 | 4NDA4F000800 | BLIND FLANGE 300# RF A105N ASME B 16.5 | FLANGE | 8 | K.C.S | PCS | 1 | 0.1 | IH | 80 | PS6 | 382 | 0.1 |  |  | SACR-JNP-PAINT-SITE-019 | 2022-10-10
FLS | 525 | MPS-8-525-039-B3S1-IH | 2 | 2/8 | 02A | 5 | 4LFA4E000800 | FLANGE WN 300# RF SCH40 A105N ASME B 16.5,8" | FLANGE | 8 | K.C.S | Piece | 1 | 0.1 | IH | 80 | PS6 | 382 | 0.1 |  |  | SACR-JNP-PAINT-SITE-020 | 2022-10-19 | SACR-JNP-INSULATION-031 | 2023-03-04
FLS | 525 | MPS-8-525-039-B3S1-IH | 5 | 5/8 | 02A | 5 | 4LFA4E000800 | FLANGE WN 300# RF SCH40 A105N ASME B 16.5,8" | FLANGE | 8 | K.C.S | Piece | 1 | 0.1 | IH | 80 | PS6 | 382 | 0.1 |  |  | SACR-JNP-PAINT-SITE-020 | 2022-10-19 | SACR-JNP-INSULATION-032 | 2023-03-04
FLS | 525 | MPS-8-525-039-B3S1-IH | 6 | 6/6 | 02A | 4 | 4LFA4E000800 | FLANGE WN 300# RF SCH40 A105N ASME B 16.5,8" | FLANGE | 8 | K.C.S | Piece | 1 | 0.1 | IH | 80 | PS6 | 382 | 0.1 |  |  | SACR-JNP-PAINT-SITE-020 | 2022-10-19 | SACR-JNP-INSULATION-032 | 2023-03-04
FLS | 525 | MPS-8-525-039-B3S1-IH | 8 | 8/8 | 02A | 4 | 4LFA4E000800 | FLANGE WN 300# RF SCH40 A105N ASME B 16.5,8" | FLANGE | 8 | K.C.S | Piece | 1 | 0.1 | IH | 80 | PS6 | 382 | 0.1 |  |  | SACR-JNP-PAINT-SITE-020 | 2022-10-19 | SACR-JNP-INSULATION-032 | 2023-03-04
FLS | 525 | MPS-8-525-040-B3S1-IH | 3 | 3/3 | 1 | 3 | 4LFA4E000800 | FLANGE WN 300# RF SCH40 A105N ASME B 16.5,8" | FLANGE | 8 | K.C.S | Piece | 1 | 0.1 | IH | 80 | PS6 | 382 | 0.1 |  |  | SACR-JNP-PAINT-SITE-020 | 2022-10-19 | SACR-JNP-INSULATION-030 | 2023-03-04
SWS | 509 | SWA-6-509-024-B1L6N-IH | 1 | 1/4 | 1 | 3 | 4LFA2Q040800 | FLANGE WN 150# RF XS BORE A105N NACE MR0175/ISO 15156 SSC resistant ASME B 16.5 | FLANGE | 8 | K.C.S NACE | PCS | 1 | 0.1 | IH | 40 | PS6 | 155 | 0.1 |  |  | SACR-JNP-PAINT-SITE-089 | 2024-03-11 | SACR-JNP-INSULATION-034 | 2024-02-23
SWS | 509 | TR-509-TK01-B1C6N-PT/CP | 1 | 1/1 | 00 | 1 | 4NDA2F060800 | BLIND FLANGE 150# RF A105N NACE MR0175/ISO 15156 SSC resistant, HIC resitant ASME B 16.5 | FLANGE | 8 | K.C.S NACE | PCS | 1 | 0.1 | PT | - | PS1 | 85 | 0.1 | SACR-JNP-PAINT-SITE-092 | 2022-10-01
SWS | 509 | AFL-8-509-006-B1C3N-ST | 1 | 1/6 | 3 | 2 | 4FASEE040806 | REDUCER ECC SCH40 X SCH40 A234-WPB BW NACE MR0175/ISO 15156 SSC resistant SEAMLESS, ASME B16.9 | REDUCER | 8 | K.C.S NACE | PCS | 1 | 0.1 | ST | 60 | PS5 | 155 | 0.1 |  | 2022-10-01 | SACR-JNP-PAINT-SITE-088 |  | SACR-JNP-INSULATION-073 | 2024-06-13
FLS | 525 | CBD-8-525-001-B1A3-IP | 4 | 4/4 | 2 | 3 | 4FASEE000806 | REDUCER ECC SCH40 X SCH40 A234-WPB BW SEAMLESS, ASME B16.9,8",6" | REDUCER | 8 | K.C.S | Piece | 1 | 0.1 | IP | 30 | PS1 | 250 | 0.1 | SACR-JNP-PAINT-SITE-065 | 2023-03-04 | SACR-JNP-PAINT-SITE-066 | 2023-03-04 | SACR-JNP-INSULATION-075 | 2024-06-13
FLS | 525 | CBD-8-525-002-B1A3-IP | 4 | 4/4 | 2 | 3 | 4FASEE000806 | REDUCER ECC SCH40 X SCH40 A234-WPB BW SEAMLESS, ASME B16.9,8",6" | REDUCER | 8 | K.C.S | Piece | 1 | 0.1 | IP | 30 | PS1 | 250 | 0.1 | SACR-JNP-PAINT-SITE-065 | 2023-03-04 | SACR-JNP-PAINT-SITE-066 | 2023-03-04 | SACR-JNP-INSULATION-075 | 2024-06-13
FWS | 522 | FWA-6-522-042-B1L1-PT | 1 | 1/8 | 02C | 4 | 4FASEE000806 | REDUCER ECC SCH40 X SCH40 A234-WPB BW SEAMLESS, ASME B16.9,8",6" | REDUCER | 8 | K.C.S | Piece | 1 | 0.1 | PT | - | PS1 | 85 | 0.1 | SACR-JNP-PAINT-SITE-011 | 2022-10-03 | SACR-JNP-PAINT-SITE-012 | 2022-10-05
SWS | 509 | LPS-8-509-011-B1S1-IH | 4 | 4/12 | 2 | 2 | 4FASEE000804 | REDUCER ECC SCH40 X SCH40 A234-WPB BW SEAMLESS, ASME B16.9,8",4" | REDUCER | 8 | K.C.S | Piece | 1 | 0.1 | IH | 60 | PS6 | 295 | 0.1 |  |  | SACR-JNP-PAINT-SITE-088 | 2024-03-11 | SACR-JNP-INSULATION-036 | 2024-02-23
SWS | 509 | LPS-8-509-011-B1S1-IH | 5 | 5/12 | 2 | 3 | 4FASEE000804 | REDUCER ECC SCH40 X SCH40 A234-WPB BW SEAMLESS, ASME B16.9,8",4" | REDUCER | 8 | K.C.S | Piece | 1 | 0.1 | IH | 60 | PS6 | 295 | 0.1 |  |  | SACR-JNP-PAINT-SITE-088 | 2024-03-11 | SACR-JNP-INSULATION-036 | 2024-02-23
SWS | 509 | SWA-6-509-024-B1L6N-IH | 2 | 2/4 | 1 | 3 | 4EASQQ040806 | REDUCER CONC XS X XS A234-WPB BW NACE MR0175/ISO 15156 SSC resistant SEAMLESS, ASME B16.9 | REDUCER | 8 | K.C.S NACE | PCS | 1 | 0.1 | IH | 40 | PS6 | 155 | 0.1 |  |  | SACR-JNP-PAINT-SITE-089 | 2024-03-11 | SACR-JNP-INSULATION-034 | 2024-02-23
SWS | 509 | NIT-3-509-011-B1O1-PT | 6 | 6/6 | 1 | 2 | 4DASEE000302 | RED TEE SCH40 X SCH40 A234-WPB BW SEAMLESS, ASME B16.9,3",2" | TEE | 3 | K.C.S | Piece | 2 | 0.05 | PT | - | PS1 | 85 | 0.1 | SACR-JNP-PAINT-SITE-092 | 2022-10-01
SWS | 509 | SWG-3-509-001-B1C6N-ST | 1 | 1/5 | 2 | 2 | 4DASKK060302 | RED TEE SCH160 X SCH160 A234-WPB BW NACE MR0175/ISO 15156 SSC resistant, HIC resitant SEAMLESS, ASME B16.9,3",2" | TEE | 3 | K.C.S NACE | Piece | 1 | 0.05 | ST | 30 | PS5 | 85 | 0.1 |  |  | SACR-JNP-PAINT-SITE-089 | 2024-03-11 | SACR-JNP-INSULATION-047 | 2024-04-22
SWS | 509 | TR-509-V11-B1L6N-PT/LT-001 | 1 | 1/3 | 00 | 1 | 4DASKK060303 | TEE SCH160 X SCH160 A234-WPB BW NACE MR0175/ISO 15156 SSC resistant, HIC resitant SEAMLESS, ASME B16.9,3",3" | TEE | 3 | K.C.S NACE | Piece | 1 | 0.05 | PT | - | PS1 | 85 | 0.1 | SACR-JNP-PAINT-SITE-080 | 2023-04-30 | SACR-JNP-PAINT-SITE-087 | 2024-03-10
SWS | 509 | TR-509-V11-B1L6N-PT/LT-003 | 1 | 1/2 | 00 | 1 | 4DASKK040303 | TEE SCH160 X SCH160 A234-WPB BW NACE MR0175/ISO 15156 SSC resistant SEAMLESS, ASME B16.9 | TEE | 3 | K.C.S NACE | PCS | 1 | 0.05 | PT | - | PS1 | 85 | 0.1 | SACR-JNP-PAINT-SITE-080 | 2023-04-30 | SACR-JNP-PAINT-SITE-087 | 2024-03-10
SWS | 509 | TR-509-V11-B1L6N-PT/LT-003 | 2 | 2/2 | 00 | 3 | 4DASKK040302 | RED TEE SCH160 X SCH160 A234-WPB BW NACE MR0175/ISO 15156 SSC resistant SEAMLESS, ASME B16.9 | TEE | 3 | K.C.S NACE | PCS | 2 | 0.05 | PT | - | PS1 | 85 | 0.1 | SACR-JNP-PAINT-SITE-080 | 2023-04-30 | SACR-JNP-PAINT-SITE-087 | 2024-03-10
SWS | 509 | TR-509-V12-B1S1-IH | 1 | 1/5 | 01 | 2 | 4DASEE000303 | TEE SCH40 X SCH40 A234-WPB BW SEAMLESS, ASME B16.9,3",3" | TEE | 3 | K.C.S | Piece | 1 | 0.05 | IH | 30 | PS5 | 135 | 0.1 |  |  | SACR-JNP-PAINT-SITE-091 | 2024-03-11 | SACR-JNP-INSULATION-056 | 2024-04-30
FLS | 525 | TR-525-V03-B1A1-PT/LG-009 | 1 | 1/4 | 00 | 1 | 4DASEE000303 | TEE SCH40 X SCH40 A234-WPB BW SEAMLESS, ASME B16.9,3",3" | TEE | 3 | K.C.S | Piece | 1 | 0.05 | PT | 30 | PS5 | 85 | 0.1 |  |  | SACR-JNP-PAINT-SITE-071 | 2023-03-07
FLS | 525 | TR-525-V03-B1A1-PT/LG-009 | 2 | 2/4 | 00 | 4 | 4DASEE000302 | RED TEE SCH40 X SCH40 A234-WPB BW SEAMLESS, ASME B16.9,3",2" | TEE | 3 | K.C.S | Piece | 2 | 0.05 | PT | 30 | PS5 | 85 | 0.1 |  |  | SACR-JNP-PAINT-SITE-071 | 2023-03-07
SWS | 509 | LPC-3/4-509-018-B1S1-IH | 1 | 1/2 | 00 | 1 | 4AABSG000E00 | PIPE SCH80 SMLS A106-B PE ASME B36.10M,3/4" | PIPE | 3/4 | K.C.S | Meter | 1.2 | 0.085 | IH | 30 | PS1 | 135 | 0.102 | SACR-JNP-PAINT-SITE-083 | 2023-05-04 |  |  | SACR-JNP-INSULATION-039 | 2024-03-10
SWS | 509 | SWA-3/4-509-075-B1L3-PT | 1 | 1/3 | 01A | 1 | 4AABSK000E00 | PIPE SCH160 SMLS A106-B PE ASME B36.10M,3/4" | PIPE | 3/4 | K.C.S | Meter | 1.2 | 0.085 | PT | - | PS1 | 90 | 0.102 | SACR-JNP-PAINT-SITE-085 | 2024-03-07 | SACR-JNP-PAINT-SITE-084 | 2024-03-06
FLS | 525 | SWA-3/4-525-038-B1A3-IP | 1 | 1/1 | 00 | 1 | 4AABSK000E00 | PIPE SCH160 SMLS A106-B PE ASME B36.10M,3/4" | PIPE | 3/4 | K.C.S | Meter | 1.2 | 0.085 | IP | 30 | PS1 | 250 | 0.102 | SACR-JNP-PAINT-SITE-063 | 2023-03-03 | SACR-JNP-PAINT-SITE-064 | 2023-03-03 | SACR-JNP-INSULATION-075 | 2024-06-13
FLS | 525 | SWA-3/4-525-039-B1A3-IP | 1 | 1/1 | 00 | 1 | 4AABSK000E00 | PIPE SCH160 SMLS A106-B PE ASME B36.10M,3/4" | PIPE | 3/4 | K.C.S | Meter | 1.2 | 0.085 | IP | 30 | PS1 | 250 | 0.102 | SACR-JNP-PAINT-SITE-063 | 2023-03-03 | SACR-JNP-PAINT-SITE-064 | 2023-03-03 | SACR-JNP-INSULATION-075 | 2024-06-13
FLS-STEAM | 525 | AFL-18-525-027-B1S1-IH-TS6 | 1 | 1/3 | 00 | 2 | 4BAAS1000100 | ELBOW 90 DEG 3000# SW A105N ASME B16.11,1" | ELBOW 90 | 1 | K.C.S | Piece | 5 | 0.007 | IH | 30 | PS6 | - | 0.105 | SACR-JNP-PAINT-SITE-093 | 2022-10-01 | SACR-JNP-PAINT-SITE-058 | 2023-01-04 | SACR-JNP-INSULATION-028 | 2023-01-20
SWS | 509 | PLA-1-509-003-B1V1-PT | 1 | 1/7 | 01A | 2 | 4BAAS1000100 | ELBOW 90 DEG 3000# SW A105N ASME B16.11,1" | ELBOW 90 | 1 | K.C.S | Piece | 4 | 0.007 | PT | - | PS1 | 85 | 0.105 | SACR-JNP-PAINT-SITE-085 | 2024-03-07 | SACR-JNP-PAINT-SITE-084 | 2024-03-06
SWS-STEAM | 509 | FLG-2-509-010-B1S1-IH-T1-1 | 1 | 1/4 | 0 | 2 | 4IABAW000D00 | Tube, ASTM A 179 with 1.25mm thickness. | TUBE | 1/2 | S.S | Meter | 1.5 | 0.066 | IH | 30 | - | - | 0.105
SWS-STEAM | 509 | NIT-11/2-509-010-B1S1-IH-T1-1 | 2 | 2/2 | 00 | 1 | 4IABAW000D00 | Tube, ASTM A 179 with 1.25mm thickness. | TUBE | 1/2 | K.C.S NACE | Meter | 1.5 | 0.066 | IH | 30 | - | - | 0.105
FLS | 525 | CBD-6-525-010-B1A3-IP | 2 | 2/2 | 1 | 1 | 4ABBSE000600 | PIPE SCH40 SMLS A106-B BE ASME B36.10M,6" | PIPE | 6 | K.C.S | Meter | 0.2 | 0.53 | IP | 30 | PS1 | 250 | 0.106 | SACR-JNP-PAINT-SITE-065 | 2023-03-04 | SACR-JNP-PAINT-SITE-066 | 2023-03-04 | SACR-JNP-INSULATION-075 | 2024-06-13
FLS | 525 | CBD-6-525-012-B1A3-IP | 2 | 2/2 | 1 | 1 | 4ABBSE000600 | PIPE SCH40 SMLS A106-B BE ASME B36.10M,6" | PIPE | 6 | K.C.S | Meter | 0.2 | 0.53 | IP | 30 | PS1 | 250 | 0.106 | SACR-JNP-PAINT-SITE-065 | 2023-03-04 | SACR-JNP-PAINT-SITE-066 | 2023-03-04 | SACR-JNP-INSULATION-075 | 2024-06-13
SWS | 509 | AFL-2-509-012-B1C6N-ST | 2 | 2/10 | 1 | 1 | 4ABBSI060400 | PIPE SCH120 SMLS A106-B BE NACE MR0175/ISO 15156 SSC resistant, HIC resitant ASME B36.10M,4" | PIPE | 4 | K.C.S NACE | Meter | 0.3 | 0.36 | ST | 30 | PS5 | 155 | 0.108 |  | 2022-10-01 |  |  | SACR-JNP-INSULATION-072 | 2024-06-13
FLS | 525 | CWR-2-525-001-B1L1-IH | 2 | 2/5 | 00 | 1 | 4ABBSE000400 | PIPE SCH40 SMLS A106-B BE ASME B36.10M,4" | PIPE | 4 | K.C.S | Meter | 0.3 | 0.36 | IH | 40 | PS5 | 85 | 0.108 |  |  | SACR-JNP-PAINT-SITE-023 | 2022-10-21 | SACR-JNP-INSULATION-006 | 2022-11-29
FLS | 525 | CWS-2-525-001-B1L1-IH | 3 | 3/7 | 00A | 1 | 4ABBSE000400 | PIPE SCH40 SMLS A106-B BE ASME B36.10M,4" | PIPE | 4 | K.C.S | Meter | 0.3 | 0.36 | IH | 30 | PS5 | 85 | 0.108 |  |  | SACR-JNP-PAINT-SITE-023 | 2022-10-21 | SACR-JNP-INSULATION-015 | 2022-11-07
FLS | 525 | LPS-4-525-090-B1S1-IH | 2 | 2/20 | 2 | 1 | 4ABBSE000400 | PIPE SCH40 SMLS A106-B BE ASME B36.10M,4" | PIPE | 4 | K.C.S | Meter | 0.3 | 0.36 | IH | 40 | PS6 | 295 | 0.108 |  |  | SACR-JNP-PAINT-SITE-024 | 2022-10-21 | SACR-JNP-INSULATION-019
FLS | 525 | LPS-4-525-090-B1S1-IH | 3 | 3/20 | 2 | 1 | 4ABBSE000400 | PIPE SCH40 SMLS A106-B BE ASME B36.10M,4" | PIPE | 4 | K.C.S | Meter | 0.3 | 0.36 | IH | 40 | PS6 | 295 | 0.108 |  |  | SACR-JNP-PAINT-SITE-024 | 2022-10-21 | SACR-JNP-INSULATION-019
FLS | 525 | LPS-4-525-090-B1S1-IH | 7 | 7/20 | 2 | 1 | 4ABBSE000400 | PIPE SCH40 SMLS A106-B BE ASME B36.10M,4" | PIPE | 4 | K.C.S | Meter | 0.3 | 0.36 | IH | 40 | PS6 | 295 | 0.108 |  |  | SACR-JNP-PAINT-SITE-024 | 2022-10-21 | SACR-JNP-INSULATION-005 | 2022-11-28
FLS | 525 | LPS-4-525-090-B1S1-IH | 10 | 10/20 | 2 | 1 | 4ABBSE000400 | PIPE SCH40 SMLS A106-B BE ASME B36.10M,4" | PIPE | 4 | K.C.S | Meter | 0.3 | 0.36 | IH | 40 | PS6 | 295 | 0.108 |  |  | SACR-JNP-PAINT-SITE-024 | 2022-10-21 | SACR-JNP-INSULATION-005 | 2022-11-28
FLS | 525 | LPS-4-525-090-B1S1-IH | 14 | 14/20 | 2 | 1 | 4ABBSE000400 | PIPE SCH40 SMLS A106-B BE ASME B36.10M,4" | PIPE | 4 | K.C.S | Meter | 0.3 | 0.36 | IH | 40 | PS6 | 295 | 0.108 |  |  | SACR-JNP-PAINT-SITE-024 | 2022-10-21
FLS | 525 | LPS-4-525-090-B1S1-IH | 17 | 17/20 | 2 | 1 | 4ABBSE000400 | PIPE SCH40 SMLS A106-B BE ASME B36.10M,4" | PIPE | 4 | K.C.S | Meter | 0.3 | 0.36 | IH | 40 | PS6 | 295 | 0.108 |  |  | SACR-JNP-PAINT-SITE-024 | 2022-10-21
FLS | 525 | SLP-4-525-004-B1A3-IP | 2 | 2/3 | 03A | 1 | 4ABBSE000400 | PIPE SCH40 SMLS A106-B BE ASME B36.10M,4" | PIPE | 4 | K.C.S | Meter | 0.3 | 0.36 | IP | 30 | PS1 | 250 | 0.108 | SACR-JNP-PAINT-SITE-065 | 2023-03-04 | SACR-JNP-PAINT-SITE-066 | 2023-03-04 | SACR-JNP-INSULATION-075 | 2024-06-13
SWS | 509 | SWA-3-509-022-B1L3-IP | 3 | 3/8 | 1 | 1 | 4ABBSE000400 | PIPE SCH40 SMLS A106-B BE ASME B36.10M,4" | PIPE | 4 | K.C.S | Meter | 0.3 | 0.36 | IP | 30 | PS1 | 155 | 0.108 | SACR-JNP-PAINT-SITE-092 | 2022-10-01 | SACR-JNP-PAINT-SITE-088 | 2024-03-11 | SACR-JNP-INSULATION-046 | 2024-04-22
SWS | 509 | SWA-3-509-042-B1L3-PT | 3 | 3/6 | 2 | 1 | 4ABBSE000400 | PIPE SCH40 SMLS A106-B BE ASME B36.10M,4" | PIPE | 4 | K.C.S | Meter | 0.3 | 0.36 | PT | - | PS1 | 90 | 0.108 | SACR-JNP-PAINT-SITE-092 | 2022-10-01
SWS | 509 | SWA-4-509-062-B1L3-IH | 5 | 5/5 | 1 | 1 | 4ABBSE000400 | PIPE SCH40 SMLS A106-B BE ASME B36.10M,4" | PIPE | 4 | K.C.S | Meter | 0.3 | 0.36 | IH | 40 | PS6 | 155 | 0.108 |  |  | SACR-JNP-PAINT-SITE-089 | 2024-03-11
SWS | 509 | SWG-4-509-002-B1C6N-ST | 5 | 5/5 | 2 | 1 | 4ABBSI060400 | PIPE SCH120 SMLS A106-B BE NACE MR0175/ISO 15156 SSC resistant, HIC resitant ASME B36.10M,4" | PIPE | 4 | K.C.S NACE | Meter | 0.3 | 0.36 | ST | 40 | PS5 | 85 | 0.108 |  |  | SACR-JNP-PAINT-SITE-079 |  | SACR-JNP-INSULATION-054 | 2024-04-25
FWS | 522 | FWA-1-522-051-B1L1-PT | 2 | 2/2 | 00 | 1 | 4AABSG000100 | PIPE SCH80 SMLS A106-B PE ASME B36.10M,1" | PIPE | 1 | K.C.S | Meter | 1 | 0.104 | PT | - | PS1 | 85 | 0.11 | SACR-JNP-PAINT-SITE-080 | 2023-04-30
FWS | 522 | FWA-1-522-052-B1L1-PT | 2 | 2/2 | 00 | 1 | 4AABSG000100 | PIPE SCH80 SMLS A106-B PE ASME B36.10M,1" | PIPE | 1 | K.C.S | Meter | 1 | 0.104 | PT | - | PS1 | 85 | 0.11 | SACR-JNP-PAINT-SITE-080 | 2023-04-30
FLS | 525 | SWA-1-525-037-B1L6N-IP | 3 | 3/3 | 01A | 1 | 4AABSR040100 | PIPE XXS SMLS A106-B PE NACE MR0175/ISO 15156 SSC resistant ASME B36.10M,1" | PIPE | 1 | K.C.S NACE | Meter | 1 | 0.104 | IP | 30 | PS1 | 200 | 0.11 | SACR-JNP-PAINT-SITE-067 | 2023-03-07 | SACR-JNP-PAINT-SITE-069 | 2023-05-07
SWS | 509 | SWG-6-509-006-B1C6N-ST | 3 | 3/3 | 3 | 13 | 4AABSR060100 | PIPE XXS SMLS A106-B PE NACE MR0175/ISO 15156 SSC resistant, HIC resitant ASME B36.10M,1" | PIPE | 1 | K.C.S NACE | Meter | 1 | 0.104 | ST | 40 | PS5 | 155 | 0.11 |  |  | SACR-JNP-PAINT-SITE-089 | 2024-03-11 | SACR-JNP-INSULATION-074 | 2024-06-13
FWS | 522 | FWA-3/4-522-061-B1L1-PT | 1 | 1/1 | 00A | 1 | 4AABSG000E00 | PIPE SCH80 SMLS A106-B PE ASME B36.10M,3/4" | PIPE | 3/4 | K.C.S | Meter | 1.3 | 0.085 | PT | - | PS1 | 85 | 0.1105 | SACR-JNP-PAINT-SITE-080 | 2023-04-30
FWS | 522 | FWA-3/4-522-062-B1L1-PT | 1 | 1/1 | 00A | 1 | 4AABSG000E00 | PIPE SCH80 SMLS A106-B PE ASME B36.10M,3/4" | PIPE | 3/4 | K.C.S | Meter | 1.3 | 0.085 | PT | - | PS1 | 85 | 0.1105 | SACR-JNP-PAINT-SITE-080 | 2023-04-30
FLS | 525 | LPC-3/4-525-002-B1S1-IH | 1 | 1/3 | 00 | 1 | 4AABSG000E00 | PIPE SCH80 SMLS A106-B PE ASME B36.10M,3/4" | PIPE | 3/4 | K.C.S | Meter | 1.3 | 0.085 | IH | 30 | PS5 | 85 | 0.1105 |  |  | SACR-JNP-PAINT-SITE-053 | 2023-01-02 | SACR-JNP-INSULATION-050 | 2024-04-22
SWS | 509 | SWA-4-509-039-B1L6N-PT | 4 | 4/8 | 2a | 1 | 4ABBSI040400 | PIPE SCH120 SMLS A106-B BE NACE MR0175/ISO 15156 SSC resistant ASME B36.10M,4" | PIPE | 4 | K.C.S NACE | Meter | 0.31 | 0.36 | PT | - | PS1 | 85 | 0.1116 | SACR-JNP-PAINT-SITE-081 | 2023-05-01
SWS | 509 | SWA-3-509-042-B1L3-PT | 2 | 2/6 | 2 | 1 | 4ABBSE000300 | PIPE SCH40 SMLS A106-B BE ASME B36.10M,3" | PIPE | 3 | K.C.S | Meter | 0.4 | 0.28 | PT | - | PS1 | 90 | 0.112 | SACR-JNP-PAINT-SITE-092 | 2022-10-01
SWS | 509 | SWA-3-509-046-B1L3-PT | 5 | 5/5 | 2 | 1 | 4ABBSE000300 | PIPE SCH40 SMLS A106-B BE ASME B36.10M,3" | PIPE | 3 | K.C.S | Meter | 0.4 | 0.28 | PT | - | PS1 | 90 | 0.112 | SACR-JNP-PAINT-SITE-081 | 2023-05-01
FLS | 525 | SWA-3-525-023-B1L6N-IP | 3 | 3/4 | 2 | 1 | 4ABBSK040300 | PIPE SCH160 SMLS A106-B BE NACE MR0175/ISO 15156 SSC resistant ASME B36.10M,3" | PIPE | 3 | K.C.S NACE | Meter | 0.4 | 0.28 | IP | 30 | PS2 | 200 | 0.112 | SACR-JNP-PAINT-SITE-065 | 2023-03-04 | SACR-JNP-PAINT-SITE-066 | 2023-03-04 | SACR-JNP-INSULATION-075 | 2024-06-13
FLS | 525 | SWA-3-525-024-B1L6N-IP | 2 | 2/4 | 3 | 1 | 4ABBSK040300 | PIPE SCH160 SMLS A106-B BE NACE MR0175/ISO 15156 SSC resistant ASME B36.10M,3" | PIPE | 3 | K.C.S NACE | Meter | 0.4 | 0.28 | IP | 30 | PS2 | 200 | 0.112 | SACR-JNP-PAINT-SITE-065 | 2023-03-04 | SACR-JNP-PAINT-SITE-066 | 2023-03-04 | SACR-JNP-INSULATION-075 | 2024-06-13
SWS | 509 | TR-509-V12-B1S1-IH | 2 | 2/5 | 01 | 1 | 4ABBSE000300 | PIPE SCH40 SMLS A106-B BE ASME B36.10M,3" | PIPE | 3 | K.C.S | Meter | 0.4 | 0.28 | IH | 30 | PS5 | 135 | 0.112 |  |  | SACR-JNP-PAINT-SITE-091 | 2024-03-11 | SACR-JNP-INSULATION-056 | 2024-04-30
FLS-STEAM | 525 | AFL-18-525-027-B1S1-IH-T7-4 | 1 | 1/3 | 00 | 1 | 4IABAW000D00 | Tube, ASTM A 179 with 1.25mm thickness. | TUBE | 1/2 | K.C.S NACE | Meter | 1.6 | 0.066 | IH | 30 | - | - | 0.112 | SACR-JNP-PAINT-SITE-093 | 2022-10-01
SWS-STEAM | 509 | SWG-4-509-019-B1S1-IH-T1-1 | 1 | 1/8 | 0 | 1 | 4IABAC010D00 | Tube 1/2" , ASTM A269 TP316 with 1.25mm thickness. Swage Lok or Parker are recommended for tubing connections | TUBE | 1/2 | S.S | Meter | 1.6 | 0.066 | IH | 30 | - | - | 0.112
SWS | 509 | AFL-2-509-012-B1C6N-ST | 9 | 9/10 | 1 | 1 | 4ABBSK060200 | PIPE SCH160 SMLS A106-B BE NACE MR0175/ISO 15156 SSC resistant, HIC resitant ASME B36.10M,2" | PIPE | 2 | K.C.S NACE | Meter | 0.6 | 0.19 | ST | 30 | PS5 | 155 | 0.114 |  | 2022-10-01 | SACR-JNP-PAINT-SITE-089 | 2024-03-11 | SACR-JNP-INSULATION-072 | 2024-06-13
SWS | 509 | FLG-2-509-010-B1A1-ST | 2 | 2/3 | 1 | 1 | 4ABBSE000200 | PIPE SCH40 SMLS A106-B BE ASME B36.10M,2" | PIPE | 2 | K.C.S | Meter | 0.6 | 0.19 | ST | 30 | PS5 | 85 | 0.114 |  |  | SACR-JNP-PAINT-SITE-089 | 2024-03-11 | SACR-JNP-INSULATION-072 | 2024-06-13
FWS | 522 | FLO-2-522-002-B1A1-PT | 3 | 3/3 | 00 | 1 | 4ABBSE000200 | PIPE SCH40 SMLS A106-B BE ASME B36.10M,2" | PIPE | 2 | K.C.S | Meter | 0.6 | 0.19 | PT | - | PS1 | 85 | 0.114 | SACR-JNP-PAINT-SITE-093 | 2022-10-01 | SACR-JNP-PAINT-SITE-029 | 2022-10-27
FWS | 522 | FLO-2-522-003-B1A1-PT | 3 | 3/3 | 00 | 1 | 4ABBSE000200 | PIPE SCH40 SMLS A106-B BE ASME B36.10M,2" | PIPE | 2 | K.C.S | Meter | 0.6 | 0.19 | PT | - | PS1 | 85 | 0.114 | SACR-JNP-PAINT-SITE-093 | 2022-10-01 | SACR-JNP-PAINT-SITE-029 | 2022-10-27
SWS | 509 | SWA-2-509-066-B1L6N-PT | 2 | 2/7 | 01A | 1 | 4ABBSK040200 | PIPE SCH160 SMLS A106-B BE NACE MR0175/ISO 15156 SSC resistant ASME B36.10M,2" | PIPE | 2 | K.C.S NACE | Meter | 0.6 | 0.19 | PT | - | PS1 | 85 | 0.114 | SACR-JNP-PAINT-SITE-081 | 2023-05-01
FLS | 525 | SWA-2-525-020-B1L6N-PT | 2 | 2/2 | 1 | 1 | 4ABBSK040200 | PIPE SCH160 SMLS A106-B BE NACE MR0175/ISO 15156 SSC resistant ASME B36.10M,2" | PIPE | 2 | K.C.S NACE | Meter | 0.6 | 0.19 | PT | - | PS1 | 85 | 0.114 | SACR-JNP-PAINT-SITE-063 | 2023-03-03 | SACR-JNP-PAINT-SITE-064 | 2023-03-03
SWS | 509 | SWG-4-509-003-B1C6N-PT | 2 | 2/13 | 2 | 1 | 4ABBSK060200 | PIPE SCH160 SMLS A106-B BE NACE MR0175/ISO 15156 SSC resistant, HIC resitant ASME B36.10M,2" | PIPE | 2 | K.C.S NACE | Meter | 0.6 | 0.19 | PT | - | PS1 | 85 | 0.114 | SACR-JNP-PAINT-SITE-076 | 2023-01-20 | SACR-JNP-PAINT-SITE-077 | 2023-01-20
SWS | 509 | SWW-2-509-007-B1L3-IP | 4 | 4/4 | 00 | 1 | 4ABBSK000200 | PIPE SCH160 SMLS A106-B BE ASME B36.10M,2" | PIPE | 2 | K.C.S | Meter | 0.6 | 0.19 | IP | 30 | PS2 | 155 | 0.114 |  |  | SACR-JNP-PAINT-SITE-089 | 2024-03-11
SWS | 509 | TR-509-P01A-B1L6N-PT | 1 | 1/1 | 00 | 1 | 4ABBSK040200 | PIPE SCH160 SMLS A106-B BE NACE MR0175/ISO 15156 SSC resistant ASME B36.10M,2" | PIPE | 2 | K.C.S NACE | Meter | 0.6 | 0.19 | PT | - | PS0 | 85 | 0.114
SWS | 509 | TR-509-P01B-B1L6N-PT | 1 | 1/1 | 00 | 1 | 4ABBSK040200 | PIPE SCH160 SMLS A106-B BE NACE MR0175/ISO 15156 SSC resistant ASME B36.10M,2" | PIPE | 2 | K.C.S NACE | Meter | 0.6 | 0.19 | PT | - | PS0 | 85 | 0.114
FLS | 525 | CBD-2-525-054-B1S1-PT | 1 | 1/1 | 00 | 1 | 4ABBSE000200 | PIPE SCH40 SMLS A106-B BE ASME B36.10M,2" | PIPE | 2 | K.C.S | Meter | 0.6 | 0.19 | PT | - | PS1 | 85 | 0.114 | SACR-JNP-PAINT-SITE-063 | 2023-03-03 | SACR-JNP-PAINT-SITE-064 | 2023-03-03
SWS | 509 | LPC-2-509-1002MF-B1S1-IP | 1 | 1/12 | 00 | 5 | 4HPBSG020D00 | NIPPLE SCH80 A106-B PBE 100mm-LONG ASME B36.10M,1/2" | NIPPLE | 1/2 | K.C.S | Piece | 2 | 0.066 | IP | 30 | PS1 | 135 | 0.1155 | SACR-JNP-PAINT-SITE-085 | 2024-03-07 | SACR-JNP-PAINT-SITE-084 | 2024-03-06
FLS | 525 | FLG-2-525-059-N1F0-PT | 1 | 1/2 | 3 | 2 | 4CALSL000200 | ELBOW 90 DEG LR SCH10S A403-WP316L BW SEAMLESS, ASME B16.9,2" | ELBOW 90 | 2 | S.S | Piece | 3 | 0.02 | PT | - | PS7 | 85 | 0.12 | SACR-JNP-PAINT-SITE-035 | 2022-11-01 | SACR-JNP-PAINT-SITE-036 | 2022-11-02
SWS | 509 | AFL-2-509-012-B1C6N-ST | 1 | 1/10 | 1 | 5 | 4LFA4K060200 | FLANGE WN 300# RF SCH160 A105N NACE MR0175/ISO 15156 SSC resistant, HIC resitant ASME B 16.5,2" | FLANGE | 2 | K.C.S NACE | Piece | 1 | 0.03 | ST | 30 | PS5 | 155 | 0.12 |  | 2022-10-01 | SACR-JNP-PAINT-SITE-089 | 2024-03-11 | SACR-JNP-INSULATION-072 | 2024-06-13
FLS | 525 | CWR-2-525-001-B1L1-IH | 4 | 4/5 | 00 | 4 | 4LFA2E000200 | FLANGE WN 150# RF SCH40 A105N ASME B 16.5,2" | FLANGE | 2 | K.C.S | Piece | 4 | 0.03 | IH | 40 | PS5 | 85 | 0.12 |  |  | SACR-JNP-PAINT-SITE-023 | 2022-10-21 | SACR-JNP-INSULATION-050 | 2024-04-22
SWS | 509 | FLG-2-509-011-B1C3N-ST | 1 | 1/4 | 00 | 3 | 4LFA2K040200 | FLANGE WN 150# RF SCH160 A105N NACE MR0175/ISO 15156 SSC resistant ASME B 16.5,2" | FLANGE | 2 | K.C.S NACE | Piece | 2 | 0.03 | ST | 30 | PS5 | 85 | 0.12 |  |  | SACR-JNP-PAINT-SITE-089 | 2024-03-11 | SACR-JNP-INSULATION-072 | 2024-06-13
SWS | 509 | SWA-2-509-063-B1L3-IH | 1 | 1/5 | 01A | 4 | 4LFA2K040200 | FLANGE WN 150# RF SCH160 A105N NACE MR0175/ISO 15156 SSC resistant ASME B 16.5,2" | FLANGE | 2 | K.C.S NACE | Piece | 2 | 0.03 | IH | 30 | PS6 | 155 | 0.12 |  |  | SACR-JNP-PAINT-SITE-089 | 2024-03-11 | SACR-JNP-INSULATION-045 | 2024-04-22
FLS | 525 | SWA-2-525-020-B1L6N-PT | 2 | 2/2 | 1 | 3 | 4LFA2K040200 | FLANGE WN 150# RF SCH160 A105N NACE MR0175/ISO 15156 SSC resistant ASME B 16.5,2" | FLANGE | 2 | K.C.S NACE | Piece | 4 | 0.03 | PT | - | PS1 | 85 | 0.12 | SACR-JNP-PAINT-SITE-063 | 2023-03-03 | SACR-JNP-PAINT-SITE-064 | 2023-03-03
SWS | 509 | SWW-2-509-017-B1L6N-IP | 1 | 1/4 | 00 | 3 | 4LFA2K040200 | FLANGE WN 150# RF SCH160 A105N NACE MR0175/ISO 15156 SSC resistant ASME B 16.5,2" | FLANGE | 2 | K.C.S NACE | Piece | 2 | 0.03 | IP | 30 | PS1 | 155 | 0.12 | SACR-JNP-PAINT-SITE-092 | 2022-10-01 | SACR-JNP-PAINT-SITE-089 | 2024-03-11 | SACR-JNP-INSULATION-046 | 2024-04-22
SWS | 509 | TR-509-V11-B1L6N-PT/LT-001 | 1 | 1/3 | 00 | 5 | 4LFA4K040200 | FLANGE WN 300# RF SCH160 A105N NACE MR0175/ISO 15156 SSC resistant ASME B 16.5,2" | FLANGE | 2 | K.C.S NACE | Piece | 2 | 0.03 | PT | - | PS1 | 85 | 0.12 | SACR-JNP-PAINT-SITE-080 | 2023-04-30 | SACR-JNP-PAINT-SITE-087 | 2024-03-10
SWS | 509 | TR-509-V11-B1L6N-PT/LT-003 | 1 | 1/2 | 00 | 5 | 4LFA2K040200 | FLANGE WN 150# RF SCH160 A105N NACE MR0175/ISO 15156 SSC resistant ASME B 16.5,2" | FLANGE | 2 | K.C.S NACE | Piece | 2 | 0.03 | PT | - | PS1 | 85 | 0.12 | SACR-JNP-PAINT-SITE-080 | 2023-04-30 | SACR-JNP-PAINT-SITE-087 | 2024-03-10
SWS | 509 | CWR-3-509-001-B1L1-PT | 3 | 3/3 | 1 | 4 | 4LFA2E000300 | FLANGE WN 150# RF SCH40 A105N ASME B 16.5,3" | FLANGE | 3 | K.C.S | Piece | 3 | 0.04 | PT | - | PS1 | 85 | 0.12 | SACR-JNP-PAINT-SITE-074 | 2023-06-20 | SACR-JNP-PAINT-SITE-075 | 2023-01-20
FWS | 522 | FWA-3-522-007-B1L1-PT | 3 | 3/3 | 1 | 4 | 4LFA2E000300 | FLANGE WN 150# RF SCH40 A105N ASME B 16.5,3" | FLANGE | 3 | K.C.S | Piece | 3 | 0.04 | PT | - | PS1 | 85 | 0.12 | SACR-JNP-PAINT-SITE-009 | 2022-10-03 | SACR-JNP-PAINT-SITE-012 | 2022-10-05
FWS | 522 | FWA-3-522-057-B1L1-PT | 1 | 1/2 | 00 | 3 | 4LFA2E000300 | FLANGE WN 150# RF SCH40 A105N ASME B 16.5,3" | FLANGE | 3 | K.C.S | Piece | 3 | 0.04 | PT | - | PS1 | 85 | 0.12 | SACR-JNP-PAINT-SITE-010 | 2022-10-03 | SACR-JNP-PAINT-SITE-012 | 2022-10-05
FWS | 522 | FWA-3-522-058-B1L1-PT | 1 | 1/2 | 00 | 3 | 4LFA2E000300 | FLANGE WN 150# RF SCH40 A105N ASME B 16.5,3" | FLANGE | 3 | K.C.S | Piece | 3 | 0.04 | PT | - | PS1 | 85 | 0.12 | SACR-JNP-PAINT-SITE-010 | 2022-10-03 | SACR-JNP-PAINT-SITE-012 | 2022-10-05
FWS | 522 | FWA-3-522-059-B1L1-PT | 1 | 1/2 | 00 | 3 | 4LFA2E000300 | FLANGE WN 150# RF SCH40 A105N ASME B 16.5,3" | FLANGE | 3 | K.C.S | Piece | 3 | 0.04 | PT | - | PS1 | 85 | 0.12 | SACR-JNP-PAINT-SITE-010 | 2022-10-03 | SACR-JNP-PAINT-SITE-012 | 2022-10-05
FWS | 522 | FWA-3-522-060-B1L1-PT | 1 | 1/2 | 00 | 3 | 4LFA2E000300 | FLANGE WN 150# RF SCH40 A105N ASME B 16.5,3" | FLANGE | 3 | K.C.S | Piece | 3 | 0.04 | PT | - | PS1 | 85 | 0.12 | SACR-JNP-PAINT-SITE-010 | 2022-10-03 | SACR-JNP-PAINT-SITE-012 | 2022-10-05
SWS | 509 | SWA-3-509-009-B1L3-PT | 3 | 3/4 | 1 | 4 | 4LFA2E000300 | FLANGE WN 150# RF SCH40 A105N ASME B 16.5,3" | FLANGE | 3 | K.C.S | Piece | 3 | 0.04 | PT | - | PS1 | 90 | 0.12 | SACR-JNP-PAINT-SITE-081 | 2023-05-01
SWS | 509 | SWA-3-509-036-B1L3-IH | 2 | 2/2 | 1 | 4 | 4LFA2E000300 | FLANGE WN 150# RF SCH40 A105N ASME B 16.5,3" | FLANGE | 3 | K.C.S | Piece | 3 | 0.04 | IH | 30 | PS2 | 155 | 0.12 |  |  | SACR-JNP-PAINT-SITE-088 | 2024-03-11 | SACR-JNP-INSULATION-045 | 2024-04-22
SWS | 509 | SWA-3-509-042-B1L3-PT | 1 | 1/6 | 2 | 4 | 4LFA2E000300 | FLANGE WN 150# RF SCH40 A105N ASME B 16.5,3" | FLANGE | 3 | K.C.S | Piece | 1 | 0.04 | PT | - | PS1 | 90 | 0.12 | SACR-JNP-PAINT-SITE-092 | 2022-10-01
FLS | 525 | SWA-3-525-023-B1L6N-IP | 1 | 1/4 | 2 | 4 | 4LFA2K040300 | FLANGE WN 150# RF SCH160 BORE A105N NACE MR0175/ISO 15156 SSC resistant ASME B 16.5 | FLANGE | 3 | K.C.S NACE | PCS | 1 | 0.04 | IP | 30 | PS2 | 200 | 0.12 | SACR-JNP-PAINT-SITE-065 | 2023-03-04 | SACR-JNP-PAINT-SITE-066 | 2023-03-04
SWS | 509 | SWA-4-509-058-B3L6N-PT | 4 | 4/8 | 2 | 5 | 4LFA4K060300 | FLANGE WN 300# RF SCH160 A105N NACE MR0175/ISO 15156 SSC resistant, HIC resitant ASME B 16.5,3" | FLANGE | 3 | K.C.S NACE | Piece | 3 | 0.04 | PT | - | PS1 | 85 | 0.12 | SACR-JNP-PAINT-SITE-092 | 2022-10-01
SWS | 509 | SWW-3-509-005-B1L6N-PT | 2 | 2/2 | 1 | 3 | 4LFA2K040300 | FLANGE WN 150# RF SCH160 BORE A105N NACE MR0175/ISO 15156 SSC resistant ASME B 16.5 | FLANGE | 3 | K.C.S NACE | PCS | 3 | 0.04 | PT | - | PS1 | 155 | 0.12 | SACR-JNP-PAINT-SITE-081 | 2023-05-01
SWS | 509 | SWW-3-509-015-B1L6N-PT | 3 | 3/5 | 1 | 4 | 4LFA2K040300 | FLANGE WN 150# RF SCH160 BORE A105N NACE MR0175/ISO 15156 SSC resistant ASME B 16.5 | FLANGE | 3 | K.C.S NACE | PCS | 3 | 0.04 | PT | - | PS1 | 155 | 0.12 | SACR-JNP-PAINT-SITE-081 | 2023-05-01
SWS | 509 | SWW-3-509-015-B1L6N-PT | 4 | 4/5 | 1 | 4 | 4LFA2K040300 | FLANGE WN 150# RF SCH160 BORE A105N NACE MR0175/ISO 15156 SSC resistant ASME B 16.5 | FLANGE | 3 | K.C.S NACE | PCS | 3 | 0.04 | PT | - | PS1 | 155 | 0.12 | SACR-JNP-PAINT-SITE-081 | 2023-05-01
FLS | 525 | ISA-2-525-001-B1V1G-NP | 1 | 1/13 | 1 | 3 | 4BDAG110020E | RED TEE 3000# SCRD A105N GALV ASME B16.11,2",3/4" | TEE | 2 | GALV | Piece | 1 | 0.03 | NP | - | NP | 85 | 0.12
FWS | 522 | FWA-1-522-051-B1L1-PT | 1 | 1/2 | 00 | 1 | 4AABSG000100 | PIPE SCH80 SMLS A106-B PE ASME B36.10M,1" | PIPE | 1 | K.C.S | Meter | 1.1 | 0.104 | PT | - | PS1 | 85 | 0.121 | SACR-JNP-PAINT-SITE-080 | 2023-04-30
FWS | 522 | FWA-1-522-052-B1L1-PT | 1 | 1/2 | 00 | 1 | 4AABSG000100 | PIPE SCH80 SMLS A106-B PE ASME B36.10M,1" | PIPE | 1 | K.C.S | Meter | 1.1 | 0.104 | PT | - | PS1 | 85 | 0.121 | SACR-JNP-PAINT-SITE-080 | 2023-04-30
SWS | 509 | PLA-1-509-003-B1V1-PT | 6 | 6/7 | 01A | 1 | 4AABSG000100 | PIPE SCH80 SMLS A106-B PE ASME B36.10M,1" | PIPE | 1 | K.C.S | Meter | 1.1 | 0.104 | PT | - | PS1 | 85 | 0.121 | SACR-JNP-PAINT-SITE-085 | 2024-03-07 | SACR-JNP-PAINT-SITE-084 | 2024-03-06
FLS-STEAM | 525 | AFL-18-525-027-B1S1-IP-TR5 | 1 | 1/3 | 00 | 2 | 4BAAS1000100 | ELBOW 90 DEG 3000# SW A105N ASME B16.11,1" | ELBOW 90 | 1 | K.C.S | Piece | 6 | 0.007 | IP | 30 | PS1 | - | 0.126 | SACR-JNP-PAINT-SITE-056 | 2023-01-02 | SACR-JNP-PAINT-SITE-057 | 2023-01-03
SWS | 509 | FLG-11/2-509-001-B1A1-ST | 1 | 1/3 | 2 | 2 | 4BAAS1001B00 | ELBOW 90 DEG 3000# SW A105N ASME B16.11,1 1/2" | ELBOW 90 | 1.5 | K.C.S | Piece | 3 | 0.014 | ST | 30 | PS1 | 45 | 0.126 | SACR-JNP-PAINT-SITE-082 | 2023-05-02 |  |  | SACR-JNP-INSULATION-072 | 2024-06-13
SWS | 509 | NIT-11/2-509-001-B1O1-PT | 1 | 1/3 | 02B | 2 | 4BAAS1001B00 | ELBOW 90 DEG 3000# SW A105N ASME B16.11,1 1/2" | ELBOW 90 | 1.5 | K.C.S | Piece | 5 | 0.014 | PT | - | PS1 | 85 | 0.126 | SACR-JNP-PAINT-SITE-083 | 2023-05-04
SWS-STEAM | 509 | AFL-4-509-005-B1S1-IH-T1-3 | 2 | 2/4 | 00 | 2 | 4IABAW000D00 | Tube, ASTM A 179 with 1.25mm thickness. | TUBE | 1/2 | K.C.S NACE | Meter | 1.8 | 0.066 | IH | 30 | - | - | 0.126 |  | 2022-10-01
SWS-STEAM | 509 | AFL-8-509-006-B1S1-IH-T1-1 | 1 | 1/4 | 0 | 2 | 4IABAW000D00 | Tube, ASTM A 179 with 1.25mm thickness. | TUBE | 1/2 | S.S | Meter | 1.8 | 0.066 | IH | 30 | - | - | 0.126 |  | 2022-10-01
FLS | 525 | CBD-8-525-001-B1A3-IP | 1 | 1/4 | 2 | 5 | 4LFA2E001000 | FLANGE WN 150# RF SCH40 A105N ASME B 16.5,10" | FLANGE | 10 | K.C.S | Piece | 1 | 0.13 | IP | 30 | PS1 | 250 | 0.13 | SACR-JNP-PAINT-SITE-065 | 2023-03-04 | SACR-JNP-PAINT-SITE-066 | 2023-03-04 | SACR-JNP-INSULATION-075 | 2024-06-13
SWS | 509 | SWA-10-509-026-B1L6N-IH | 3 | 3/3 | 1 | 4 | 4LFA2Q041000 | FLANGE WN 150# RF XS BORE A105N NACE MR0175/ISO 15156 SSC resistant ASME B 16.5 | FLANGE | 10 | K.C.S NACE | PCS | 1 | 0.13 | IH | 50 | PS6 | 155 | 0.13 |  |  | SACR-JNP-PAINT-SITE-089 | 2024-03-11 | SACR-JNP-INSULATION-035 | 2024-02-18
FWS | 522 | FWA-1-522-047-B1L1-PT | 1 | 1/2 | 00A | 1 | 4AABSG000100 | PIPE SCH80 SMLS A106-B PE ASME B36.10M,1" | PIPE | 1 | K.C.S | Meter | 1.2 | 0.104 | PT | - | PS1 | 85 | 0.132 | SACR-JNP-PAINT-SITE-080 | 2023-04-30
FWS | 522 | FWA-1-522-048-B1L1-PT | 1 | 1/2 | 00A | 1 | 4AABSG000100 | PIPE SCH80 SMLS A106-B PE ASME B36.10M,1" | PIPE | 1 | K.C.S | Meter | 1.2 | 0.104 | PT | - | PS1 | 85 | 0.132 | SACR-JNP-PAINT-SITE-080 | 2023-04-30
FWS | 522 | FWA-1-522-049-B1L1-PT | 1 | 1/2 | 00A | 1 | 4AABSG000100 | PIPE SCH80 SMLS A106-B PE ASME B36.10M,1" | PIPE | 1 | K.C.S | Meter | 1.2 | 0.104 | PT | - | PS1 | 85 | 0.132 | SACR-JNP-PAINT-SITE-080 | 2023-04-30
FWS | 522 | FWA-1-522-050-B1L1-PT | 1 | 1/2 | 00A | 1 | 4AABSG000100 | PIPE SCH80 SMLS A106-B PE ASME B36.10M,1" | PIPE | 1 | K.C.S | Meter | 1.2 | 0.104 | PT | - | PS1 | 85 | 0.132 | SACR-JNP-PAINT-SITE-080 | 2023-04-30
SWS | 509 | LPS-1-509-1004-B1S1-IH | 4 | 4/4 | 00 | 1 | 4AABSG000100 | PIPE SCH80 SMLS A106-B PE ASME B36.10M,1" | PIPE | 1 | K.C.S | Meter | 1.2 | 0.104 | IH | 30 | PS6 | 295 | 0.132 |  |  | SACR-JNP-PAINT-SITE-090 | 2024-03-11
FLS | 525 | LPC-2-525-1005MF-B1S1-IP | 1 | 1/8 | 1 | 1 | 4ABBSE000200 | PIPE SCH40 SMLS A106-B BE ASME B36.10M,2" | PIPE | 2 | K.C.S | Meter | 0.3 | 0.19 | IP | 30 | PS1 | 85 | 0.133 | SACR-JNP-PAINT-SITE-045 | 2022-11-16 | SACR-JNP-PAINT-SITE-040 | 2022-11-17 | SACR-JNP-INSULATION-062 | 2024-05-28
FLS | 525 | LPC-2-525-1007MF-B1S1-IP | 1 | 1/8 | 1 | 1 | 4ABBSE000200 | PIPE SCH40 SMLS A106-B BE ASME B36.10M,2" | PIPE | 2 | K.C.S | Meter | 0.3 | 0.19 | IP | 30 | PS1 | 85 | 0.133 | SACR-JNP-PAINT-SITE-046 | 2022-11-17 | SACR-JNP-PAINT-SITE-041 | 2022-11-18 | SACR-JNP-INSULATION-062 | 2024-05-28
FLS | 525 | LPC-2-525-1008MF-B1S1-IP | 1 | 1/4 | 1 | 1 | 4ABBSE000200 | PIPE SCH40 SMLS A106-B BE ASME B36.10M,2" | PIPE | 2 | K.C.S | Meter | 0.6 | 0.19 | IP | 30 | PS1 | 85 | 0.133 | SACR-JNP-PAINT-SITE-046 | 2022-11-17 | SACR-JNP-PAINT-SITE-041 | 2022-11-18 | SACR-JNP-INSULATION-062 | 2024-05-28
FLS | 525 | LPS-2-525-1010MF-B1S1-IH | 1 | 1/5 | 1 | 1 | 4ABBSE000200 | PIPE SCH40 SMLS A106-B BE ASME B36.10M,2" | PIPE | 2 | K.C.S | Meter | 0.3 | 0.19 | IH | 40 | PS6 | 295 | 0.133 |  |  | SACR-JNP-PAINT-SITE-044 |  | SACR-JNP-INSULATION-021 | 2023-01-10
SWS | 509 | SWA-2-509-066-B1L6N-PT | 6 | 6/7 | 01A | 1 | 4ABBSK040200 | PIPE SCH160 SMLS A106-B BE NACE MR0175/ISO 15156 SSC resistant ASME B36.10M,2" | PIPE | 2 | K.C.S NACE | Meter | 0.7 | 0.19 | PT | - | PS1 | 85 | 0.133 | SACR-JNP-PAINT-SITE-081 | 2023-05-01
SWS | 509 | SWA-2-509-067-B1L3-PT | 6 | 6/6 | 00 | 1 | 4ABBSK000200 | PIPE SCH160 SMLS A106-B BE ASME B36.10M,2" | PIPE | 2 | K.C.S | Meter | 0.7 | 0.19 | PT | - | PS1 | 130 | 0.133 | SACR-JNP-PAINT-SITE-078 | 2023-06-20 | SACR-JNP-PAINT-SITE-079
SWS | 509 | SWA-3-509-038-B1L3-IH | 6 | 6/10 | 2 | 1 | 4ABBSK000200 | PIPE SCH160 SMLS A106-B BE ASME B36.10M,2" | PIPE | 2 | K.C.S | Meter | 0.7 | 0.19 | IH | 30 | PS6 | 155 | 0.133 |  |  | SACR-JNP-PAINT-SITE-088 | 2024-03-11 | SACR-JNP-INSULATION-045 | 2024-04-22
SWS | 509 | SWA-4-509-058-B3L6N-PT | 2 | 2/8 | 2 | 2 | 4ABBSR040200 | PIPE SCHXXS SMLS A106-B BE NACE MR0175/ISO 15156 SSC resistant ASME B36.10M,2" | PIPE | 2 | K.C.S NACE | Meter | 0.7 | 0.19 | PT | - | PS1 | 85 | 0.133 | SACR-JNP-PAINT-SITE-092 | 2022-10-01
SWS | 509 | SWA-4-509-058-B3L6N-PT | 7 | 7/8 | 2 | 1 | 4ABBSR040200 | PIPE SCHXXS SMLS A106-B BE NACE MR0175/ISO 15156 SSC resistant ASME B36.10M,2" | PIPE | 2 | K.C.S NACE | Meter | 0.7 | 0.19 | PT | - | PS1 | 85 | 0.133 | SACR-JNP-PAINT-SITE-092 | 2022-10-01
SWS | 509 | SWW-1-509-008-B1L6N-PT | 1 | 1/2 | 3 | 1 | 4ABBSK040200 | PIPE SCH160 SMLS A106-B BE NACE MR0175/ISO 15156 SSC resistant ASME B36.10M,2" | PIPE | 2 | K.C.S NACE | Meter | 0.5 | 0.19 | PT | - | PS1 | 155 | 0.133 | SACR-JNP-PAINT-SITE-085 | 2024-03-07 | SACR-JNP-PAINT-SITE-084 | 2024-03-06
SWS | 509 | SWW-2-509-021-B1L6N-IP | 2 | 2/4 | 00 | 1 | 4ABBSK040200 | PIPE SCH160 SMLS A106-B BE NACE MR0175/ISO 15156 SSC resistant ASME B36.10M,2" | PIPE | 2 | K.C.S NACE | Meter | 0.7 | 0.19 | IP | 30 | PS2 | 155 | 0.133 |  |  | SACR-JNP-PAINT-SITE-089 | 2024-03-11 | SACR-JNP-INSULATION-033 | 2024-02-18
SWS | 509 | LPC-2-509-1005MF-B1S1-IP | 1 | 1/24 | 00A | 1 | 4ABLSL000200 | PIPE SCH10S SMLS A312-TP316L BE ASME B36.19M,2" | PIPE | 2 | S.S | Meter | 0.7 | 0.19 | IP | 30 | PS7 | 130 | 0.133 | SACR-JNP-PAINT-SITE-083 | 2023-05-04 |  |  | SACR-JNP-INSULATION-071 | 2024-06-13
SWS | 509 | LPC-2-509-1005MF-B1S1-IP | 1 | 1/24 | 00A | 1 | 4ABLSL000200 | PIPE SCH10S SMLS A312-TP316L BE ASME B36.19M,2" | PIPE | 2 | S.S | Meter | 0.7 | 0.19 | IP | 30 | PS7 | 130 | 0.133 | SACR-JNP-PAINT-SITE-083 | 2023-05-04 |  |  | SACR-JNP-INSULATION-071 | 2024-06-13
FLS-STEAM | 525 | AFL-16-525-019-B1S1-IH-TS2 | 1 | 1/3 | 00 | 2 | 4BAAS1000100 | ELBOW 90 DEG 3000# SW A105N ASME B16.11,1" | ELBOW 90 | 1 | K.C.S | Piece | 6 | 0.007 | IH | 40 | PS6 | - | 0.133 | SACR-JNP-PAINT-SITE-093 | 2022-10-01 | SACR-JNP-PAINT-SITE-058 | 2023-01-04 | SACR-JNP-INSULATION-026 | 2023-01-12
FLS-STEAM | 525 | AFL-3/4-525-026-B1S1-IH-TS10 | 1 | 1/2 | 00 | 2 | 4BAAS1000100 | ELBOW 90 DEG 3000# SW A105N ASME B16.11,1" | ELBOW 90 | 1 | K.C.S | Piece | 8 | 0.007 | IH | 30 | PS6 | - | 0.133 |  | 2022-10-01 | SACR-JNP-PAINT-SITE-072 | 2023-03-07
FLS-STEAM | 525 | AFL-18-525-027-B1S1-IH-T7-5 | 1 | 1/3 | 00 | 1 | 4IABAW000D00 | Tube, ASTM A 179 with 1.25mm thickness. | TUBE | 1/2 | K.C.S NACE | Meter | 1.9 | 0.066 | IH | 30 | - | - | 0.133 | SACR-JNP-PAINT-SITE-093 | 2022-10-01
SWS-STEAM | 509 | AFL-2-509-012-B1S1-IH-T1-2 | 5 | 5/5 | 0 | 1 | 4IABAC010D00 | Tube 1/2" , ASTM A269 TP316 with 1.25mm thickness. Swage Lok or Parker are recommended for tubing connections | TUBE | 1/2 | S.S | Meter | 1.9 | 0.066 | IH | 30 | - | - | 0.133 |  | 2022-10-01
SWS-STEAM | 509 | SWG-3-509-001-B1S1-IH-T1-1 | 1 | 1/5 | 00 | 2 | 4IABAW000D00 | Tube, ASTM A 179 with 1.25mm thickness. | TUBE | 1/2 | S.S | Meter | 1.9 | 0.066 | IH | 30 | - | - | 0.133
SWS-STEAM | 509 | SWG-4-509-019-B1S1-IH-T1-1 | 2 | 2/8 | 0 | 1 | 4IABAW000D00 | Tube, ASTM A 179 with 1.25mm thickness. | TUBE | 1/2 | S.S | Meter | 1.9 | 0.066 | IH | 30 | - | - | 0.133
SWS-STEAM | 509 | SWG-6-509-006-B1S1-IH-T1-2 | 2 | 2/2 | 0 | 1 | 4IABAW000D00 | Tube, ASTM A 179 with 1.25mm thickness. | TUBE | 1/2 | K.C.S NACE | Meter | 1.9 | 0.066 | IH | 30 | - | - | 0.133
FLS | 525 | FLR-3/4-525-018-B1A3-PT | 1 | 1/1 | 00B | 1 | 4AABSK000E00 | PIPE SCH160 SMLS A106-B PE ASME B36.10M,3/4" | PIPE | 3/4 | K.C.S | Meter | 1.6 | 0.085 | PT | - | PS1 | 250 | 0.136 | SACR-JNP-PAINT-SITE-067 | 2023-03-07 | SACR-JNP-PAINT-SITE-069 | 2023-05-07
SWS-STEAM | 509 | SWG-4-509-019-B1S1-IH-T1-2 | 1 | 1/4 | 0 | 1 | 4IABAW000D00 | Tube, ASTM A 179 with 1.25mm thickness. | TUBE | 1/2 | K.C.S NACE | Meter | 1.95 | 0.066 | IH | 30 | - | - | 0.1365
FLS | 525 | CBD-8-525-002-B1A3-IP | 4 | 4/4 | 2 | 1 | 4ABBSE000800 | PIPE SCH40 SMLS A106-B BE ASME B36.10M,8" | PIPE | 8 | K.C.S | Meter | 0.2 | 0.69 | IP | 30 | PS1 | 250 | 0.138 | SACR-JNP-PAINT-SITE-065 | 2023-03-04 | SACR-JNP-PAINT-SITE-066 | 2023-03-04 | SACR-JNP-INSULATION-075 | 2024-06-13
FWS | 522 | FWA-12-522-016-B1L1-PT | 2 | 2/5 | 1 | 1 | 4ABBSE000800 | PIPE SCH40 SMLS A106-B BE ASME B36.10M,8" | PIPE | 8 | K.C.S | Meter | 0.2 | 0.69 | PT | - | PS1 | 85 | 0.138 | SACR-JNP-PAINT-SITE-002 | 2022-10-03 | SACR-JNP-PAINT-SITE-012 | 2022-10-05
FWS | 522 | FWA-12-522-024-B1L1-PT | 1 | 1/4 | 1 | 2 | 4ABBSE000800 | PIPE SCH40 SMLS A106-B BE ASME B36.10M,8" | PIPE | 8 | K.C.S | Meter | 0.2 | 0.69 | PT | - | PS1 | 85 | 0.138 | SACR-JNP-PAINT-SITE-004 | 2022-10-03 | SACR-JNP-PAINT-SITE-012 | 2022-10-05
FWS | 522 | FWA-12-522-028-B1L1-PT | 1 | 1/4 | 1 | 2 | 4ABBSE000800 | PIPE SCH40 SMLS A106-B BE ASME B36.10M,8" | PIPE | 8 | K.C.S | Meter | 0.2 | 0.69 | PT | - | PS1 | 85 | 0.138 | SACR-JNP-PAINT-SITE-006 | 2022-10-03 | SACR-JNP-PAINT-SITE-012 | 2022-10-05
FLS | 525 | MPS-8-525-038-B3S1-IH | 3 | 3/19 | 2 | 1 | 4ABBSE000800 | PIPE SCH40 SMLS A106-B BE ASME B36.10M,8" | PIPE | 8 | K.C.S | Meter | 0.2 | 0.69 | IH | 80 | PS6 | 382 | 0.138 |  |  | SACR-JNP-PAINT-SITE-019 | 2022-10-10 | SACR-JNP-INSULATION-017 | 2023-01-07
FLS | 525 | MPS-8-525-038-B3S1-IH | 4 | 4/19 | 2 | 1 | 4ABBSE000800 | PIPE SCH40 SMLS A106-B BE ASME B36.10M,8" | PIPE | 8 | K.C.S | Meter | 0.2 | 0.69 | IH | 80 | PS6 | 382 | 0.138 |  |  | SACR-JNP-PAINT-SITE-019 | 2022-10-10 | SACR-JNP-INSULATION-017 | 2023-01-07
FLS | 525 | MPS-8-525-038-B3S1-IH | 5 | 5/19 | 2 | 1 | 4ABBSE000800 | PIPE SCH40 SMLS A106-B BE ASME B36.10M,8" | PIPE | 8 | K.C.S | Meter | 0.2 | 0.69 | IH | 80 | PS6 | 382 | 0.138 |  |  | SACR-JNP-PAINT-SITE-019 | 2022-10-10 | SACR-JNP-INSULATION-017 | 2023-01-07
FLS-STEAM | 525 | AFL-16-525-019-B1S1-IP-TR3 | 1 | 1/3 | 00 | 2 | 4BAAS1000100 | ELBOW 90 DEG 3000# SW A105N ASME B16.11,1" | ELBOW 90 | 1 | K.C.S | Piece | 7 | 0.007 | IP | 30 | PS1 | - | 0.14 | SACR-JNP-PAINT-SITE-056 | 2023-01-02 | SACR-JNP-PAINT-SITE-057 | 2023-01-03
SWS | 509 | AFL-2-509-012-B1C6N-ST | 1 | 1/10 | 1 | 4 | 4CAASK060200 | ELBOW 90 DEG LR SCH160 A234-WPB BW NACE MR0175/ISO 15156 SSC resistant, HIC resitant SEAMLESS, ASME B16.9,2" | ELBOW 90 | 2 | K.C.S NACE | Piece | 2 | 0.02 | ST | 30 | PS5 | 155 | 0.14 |  | 2022-10-01 | SACR-JNP-PAINT-SITE-089 | 2024-03-11 | SACR-JNP-INSULATION-072 | 2024-06-13
FLS | 525 | FLG-2-525-048-B1A1-ST | 1 | 1/2 | 00A | 2 | 4CAASE000200 | ELBOW 90 DEG LR SCH40 A234-WPB BW SEAMLESS, ASME B16.9,2" | ELBOW 90 | 2 | K.C.S | Piece | 3 | 0.02 | ST | 30 | PS5 | 85 | 0.14 |  |  |  |  | SACR-JNP-INSULATION-050 | 2024-04-22
FLS | 525 | FLR-2-525-012-B1A3-PT | 1 | 1/3 | 01B | 3 | 4CAASK000200 | ELBOW 90 DEG LR SCH160 A234-WPB BW SEAMLESS, ASME B16.9,2" | ELBOW 90 | 2 | K.C.S | Piece | 1 | 0.02 | PT | 30 | PS1 | 250 | 0.14 | SACR-JNP-PAINT-SITE-025 | 2022-10-24 | SACR-JNP-PAINT-SITE-027 | 2022-10-28
SWS | 509 | CWR-3-509-001-B1L1-PT | 3 | 3/3 | 1 | 1 | 4ABBSE000300 | PIPE SCH40 SMLS A106-B BE ASME B36.10M,3" | PIPE | 3 | K.C.S | Meter | 0.5 | 0.28 | PT | - | PS1 | 85 | 0.14 | SACR-JNP-PAINT-SITE-074 | 2023-06-20 | SACR-JNP-PAINT-SITE-075 | 2023-01-20
SWS | 509 | CWS-3-509-001-B1L1-PT | 1 | 1/1 | 1 | 1 | 4ABBSE000300 | PIPE SCH40 SMLS A106-B BE ASME B36.10M,3" | PIPE | 3 | K.C.S | Meter | 0.5 | 0.28 | PT | - | PS1 | 85 | 0.14 | SACR-JNP-PAINT-SITE-074 | 2023-06-20 | SACR-JNP-PAINT-SITE-075 | 2023-01-20
SWS | 509 | LPC-3-509-010-B1S1-IH | 6 | 6/14 | 1 | 1 | 4ABBSE000300 | PIPE SCH40 SMLS A106-B BE ASME B36.10M,3" | PIPE | 3 | K.C.S | Meter | 0.5 | 0.28 | IH | 30 | PS5 | 135 | 0.14 |  |  | SACR-JNP-PAINT-SITE-090 | 2024-03-11 | SACR-JNP-INSULATION-067 | 2024-06-02
SWS | 509 | LPC-3-509-010-B1S1-IH | 7 | 7/14 | 1 | 1 | 4ABBSE000300 | PIPE SCH40 SMLS A106-B BE ASME B36.10M,3" | PIPE | 3 | K.C.S | Meter | 0.5 | 0.28 | IH | 30 | PS5 | 135 | 0.14 |  |  | SACR-JNP-PAINT-SITE-090 | 2024-03-11 | SACR-JNP-INSULATION-067 | 2024-06-02
SWS | 509 | SWA-3-509-009-B1L3-PT | 2 | 2/4 | 1 | 1 | 4ABBSE000300 | PIPE SCH40 SMLS A106-B BE ASME B36.10M,3" | PIPE | 3 | K.C.S | Meter | 0.5 | 0.28 | PT | - | PS1 | 90 | 0.14 | SACR-JNP-PAINT-SITE-081 | 2023-05-01
SWS | 509 | SWW-3-509-015-B1L6N-PT | 3 | 3/5 | 1 | 1 | 4ABBSK040300 | PIPE SCH160 SMLS A106-B BE NACE MR0175/ISO 15156 SSC resistant ASME B36.10M,3" | PIPE | 3 | K.C.S NACE | Meter | 0.5 | 0.28 | PT | - | PS1 | 155 | 0.14 | SACR-JNP-PAINT-SITE-081 | 2023-05-01
FLS | 525 | LPS-4-525-090-B1S1-IH | 12 | 12/20 | 2 | 2 | 4DASEE000402 | RED TEE SCH40 X SCH40 A234-WPB BW SEAMLESS, ASME B16.9,4",2" | TEE | 4 | K.C.S | Piece | 2 | 0.07 | IH | 40 | PS6 | 295 | 0.14 |  |  | SACR-JNP-PAINT-SITE-024 | 2022-10-21 | SACR-JNP-INSULATION-005 | 2022-11-28
SWS | 509 | SWA-4-509-039-B1L6N-PT | 3 | 3/8 | 2a | 2 | 4DASII040404 | TEE SCH120 X SCH120 A234-WPB BW NACE MR0175/ISO 15156 SSC resistant SEAMLESS, ASME B16.9 | TEE | 4 | K.C.S NACE | PCS | 2 | 0.07 | PT | - | PS1 | 85 | 0.14 | SACR-JNP-PAINT-SITE-081 | 2023-05-01
SWS-STEAM | 509 | AFL-4-509-005-B1S1-IH-T1-2 | 2 | 2/4 | 00 | 1 | 4IABAW000D00 | Tube, ASTM A 179 with 1.25mm thickness. | TUBE | 1/2 | K.C.S NACE | Meter | 2 | 0.066 | IH | 30 | - | - | 0.14 |  | 2022-10-01
SWS-STEAM | 509 | SWG-3-509-008-B1S1-IH-T1-1 | 3 | 3/6 | 0 | 1 | 4IABAW000D00 | Tube, ASTM A 179 with 1.25mm thickness. | TUBE | 1/2 | K.C.S NACE | Meter | 2 | 0.066 | IH | 30 | - | - | 0.14
SWS-STEAM | 509 | SWG-6-509-006-B1S1-IH-T1-2 | 1 | 1/2 | 0 | 1 | 4IABAW000D00 | Tube, ASTM A 179 with 1.25mm thickness. | TUBE | 1/2 | K.C.S NACE | Meter | 2 | 0.066 | IH | 30 | - | - | 0.14
SWS-STEAM | 509 | SWG-6-509-006-B1S1-IH-T1-3 | 1 | 1/2 | 0 | 1 | 4IABAW000D00 | Tube, ASTM A 179 with 1.25mm thickness. | TUBE | 1/2 | S.S | Meter | 2 | 0.066 | IH | 30 | - | - | 0.14
SWS | 509 | SWW-1-509-011-B1L6N-IP | 3 | 3/3 | 00A | 1 | 4AABSK000100 | PIPE SCH160 SMLS A106-B PE ASME B36.10M,1" | PIPE | 1 | K.C.S | Meter | 1.3 | 0.104 | IP | 30 | PS1 | 85 | 0.143 | SACR-JNP-PAINT-SITE-092 | 2022-10-01 | SACR-JNP-PAINT-SITE-090 | 2024-03-11 | SACR-JNP-INSULATION-055 | 2024-04-25
SWS-STEAM | 509 | AFL-3-509-001-B1S1-IH-T1-2 | 2 | 2/3 | 0 | 1 | 4IABAW000D00 | Tube, ASTM A 179 with 1.25mm thickness. | TUBE | 1/2 | K.C.S NACE | Meter | 2.05 | 0.066 | IH | 30 | - | - | 0.1435 |  | 2022-10-01
SWS | 509 | CWR-3-509-001-B1L1-PT | 2 | 2/3 | 1 | 1 | 4ABBSE000400 | PIPE SCH40 SMLS A106-B BE ASME B36.10M,4" | PIPE | 4 | K.C.S | Meter | 0.4 | 0.36 | PT | - | PS1 | 85 | 0.144 | SACR-JNP-PAINT-SITE-074 | 2023-06-20 | SACR-JNP-PAINT-SITE-075 | 2023-01-20
FLS | 525 | LPC-2-525-001-B1S1-IP | 10 | 10/12 | 3 | 1 | 4ABBSE000400 | PIPE SCH40 SMLS A106-B BE ASME B36.10M,4" | PIPE | 4 | K.C.S | Meter | 0.4 | 0.36 | IP | 30 | PS5 | 85 | 0.144 |  |  | SACR-JNP-PAINT-SITE-023 | 2022-10-21 | SACR-JNP-INSULATION-075 | 2024-06-13
SWS | 509 | SWA-4-509-001-B3L6N-PT | 9 | 9/10 | 2 | 1 | 4ABBSI040400 | PIPE SCH120 SMLS A106-B BE NACE MR0175/ISO 15156 SSC resistant ASME B36.10M,4" | PIPE | 4 | K.C.S NACE | Meter | 0.4 | 0.36 | PT | - | PS1 | 85 | 0.144 | SACR-JNP-PAINT-SITE-076 | 2023-01-20 | SACR-JNP-PAINT-SITE-077 | 2023-01-20
SWS | 509 | SWA-4-509-001-B3L6N-PT | 10 | 10/10 | 2 | 1 | 4ABBSI040400 | PIPE SCH120 SMLS A106-B BE NACE MR0175/ISO 15156 SSC resistant ASME B36.10M,4" | PIPE | 4 | K.C.S NACE | Meter | 0.4 | 0.36 | PT | - | PS1 | 85 | 0.144 | SACR-JNP-PAINT-SITE-076 | 2023-01-20 | SACR-JNP-PAINT-SITE-077 | 2023-01-20
SWS | 509 | SWA-4-509-002-B1L6N-PT | 5 | 5/6 | 1 | 1 | 4ABBSI040400 | PIPE SCH120 SMLS A106-B BE NACE MR0175/ISO 15156 SSC resistant ASME B36.10M,4" | PIPE | 4 | K.C.S NACE | Meter | 0.4 | 0.36 | PT | - | PS1 | 85 | 0.144 | SACR-JNP-PAINT-SITE-081 | 2023-05-01
SWS | 509 | SWA-4-509-004-B1L6N-PT | 9 | 9/9 | 1 | 1 | 4ABBSI040400 | PIPE SCH120 SMLS A106-B BE NACE MR0175/ISO 15156 SSC resistant ASME B36.10M,4" | PIPE | 4 | K.C.S NACE | Meter | 0.4 | 0.36 | PT | - | PS1 | 85 | 0.144 | SACR-JNP-PAINT-SITE-081 | 2023-05-01
SWS | 509 | SWA-4-509-014-B1L6N-IH | 3 | 3/5 | 2 | 1 | 4ABBSI040400 | PIPE SCH120 SMLS A106-B BE NACE MR0175/ISO 15156 SSC resistant ASME B36.10M,4" | PIPE | 4 | K.C.S NACE | Meter | 0.4 | 0.36 | IH | 40 | PS5 | 130 | 0.144 |  |  | SACR-JNP-PAINT-SITE-088 | 2024-03-11 | SACR-JNP-INSULATION-053 | 2024-04-25
SWS | 509 | SWA-4-509-058-B3L6N-PT | 8 | 8/8 | 2 | 1 | 4ABBSI040400 | PIPE SCH120 SMLS A106-B BE NACE MR0175/ISO 15156 SSC resistant ASME B36.10M,4" | PIPE | 4 | K.C.S NACE | Meter | 0.4 | 0.36 | PT | - | PS1 | 85 | 0.144 | SACR-JNP-PAINT-SITE-092 | 2022-10-01
SWS | 509 | SWG-4-509-003-B1C6N-PT | 8 | 8/13 | 2 | 1 | 4ABBSI060400 | PIPE SCH120 SMLS A106-B BE NACE MR0175/ISO 15156 SSC resistant, HIC resitant ASME B36.10M,4" | PIPE | 4 | K.C.S NACE | Meter | 0.4 | 0.36 | PT | - | PS1 | 85 | 0.144 | SACR-JNP-PAINT-SITE-076 | 2023-01-20 | SACR-JNP-PAINT-SITE-077 | 2023-01-20
SWS | 509 | SWG-4-509-003-B1C6N-PT | 12 | 12/13 | 2 | 1 | 4ABBSI060400 | PIPE SCH120 SMLS A106-B BE NACE MR0175/ISO 15156 SSC resistant, HIC resitant ASME B36.10M,4" | PIPE | 4 | K.C.S NACE | Meter | 0.4 | 0.36 | PT | - | PS1 | 85 | 0.144 | SACR-JNP-PAINT-SITE-076 | 2023-01-20 | SACR-JNP-PAINT-SITE-077 | 2023-01-20
FLS | 525 | PWA-3/4-525-008-B1L1-PT | 2 | 2/5 | 00 | 1 | 4AABSG000E00 | PIPE SCH80 SMLS A106-B PE ASME B36.10M,3/4" | PIPE | 3/4 | K.C.S | Meter | 1.7 | 0.085 | PT | - | PS1 | 85 | 0.1445 | SACR-JNP-PAINT-SITE-049 | 2023-01-01 | SACR-JNP-PAINT-SITE-052 | 2023-01-02
FLS-STEAM | 525 | AFL-16-525-019-B1S1-IP-TR1 | 1 | 1/3 | 00 | 2 | 4BAAS1000100 | ELBOW 90 DEG 3000# SW A105N ASME B16.11,1" | ELBOW 90 | 1 | K.C.S | Piece | 7 | 0.007 | IP | 30 | PS1 | - | 0.147 | SACR-JNP-PAINT-SITE-056 | 2023-01-02 | SACR-JNP-PAINT-SITE-057 | 2023-01-03
FLS-STEAM | 525 | AFL-18-525-027-B1S1-IH-TS8 | 1 | 1/3 | 00 | 2 | 4BAAS1000100 | ELBOW 90 DEG 3000# SW A105N ASME B16.11,1" | ELBOW 90 | 1 | K.C.S | Piece | 7 | 0.007 | IH | 30 | PS6 | - | 0.147 |  | 2022-10-01 | SACR-JNP-PAINT-SITE-058 | 2023-01-04 | SACR-JNP-INSULATION-028 | 2023-01-20
FLS-STEAM | 525 | AFL-3/4-525-020-B1S1-IH-TS10 | 1 | 1/2 | 00 | 2 | 4BAAS1000100 | ELBOW 90 DEG 3000# SW A105N ASME B16.11,1" | ELBOW 90 | 1 | K.C.S | Piece | 10 | 0.007 | IH | 30 | PS6 | - | 0.147 |  | 2022-10-01 | SACR-JNP-PAINT-SITE-072 | 2023-03-07
SWS | 509 | LPC-2-509-1003MF-B1S1-IP | 1 | 1/14 | 00 | 5 | 4HPBSG020D00 | NIPPLE SCH80 A106-B PBE 100mm-LONG ASME B36.10M,1/2" | NIPPLE | 1/2 | K.C.S | Piece | 4 | 0.066 | IP | 30 | PS1 | 135 | 0.147 | SACR-JNP-PAINT-SITE-083 | 2023-05-04 |  |  | SACR-JNP-INSULATION-070 | 2024-06-13
SWS | 509 | LPC-2-509-1004MF-B1S1-IP | 1 | 1/14 | 00 | 5 | 4HPBSG020D00 | NIPPLE SCH80 A106-B PBE 100mm-LONG ASME B36.10M,1/2" | NIPPLE | 1/2 | K.C.S | Piece | 4 | 0.066 | IP | 30 | PS1 | 135 | 0.147 | SACR-JNP-PAINT-SITE-083 | 2023-05-04 |  |  | SACR-JNP-INSULATION-070 | 2024-06-13
SWS-STEAM | 509 | AFL-2-509-012-B1S1-IH-T1-2 | 5 | 5/5 | 0 | 2 | 4IABAW000D00 | Tube, ASTM A 179 with 1.25mm thickness. | TUBE | 1/2 | K.C.S NACE | Meter | 2.1 | 0.066 | IH | 30 | - | - | 0.147 |  | 2022-10-01
SWS-STEAM | 509 | FLG-3-509-006-B1S1-IH-T1-1 | 1 | 1/3 | 00 | 1 | 4IABAW000D00 | Tube, ASTM A 179 with 1.25mm thickness. | TUBE | 1/2 | S.S | Meter | 2.1 | 0.066 | IH | 30 | - | - | 0.147
SWS-STEAM | 509 | SWG-3-509-008-B1S1-IH-T2-1 | 3 | 3/3 | 0 | 1 | 4IABAW000D00 | Tube, ASTM A 179 with 1.25mm thickness. | TUBE | 1/2 | K.C.S NACE | Meter | 2.1 | 0.066 | IH | 30 | - | - | 0.147
SWS-STEAM | 509 | SWG-4-509-002-B1S1-IH-T1-3 | 1 | 1/4 | 0 | 2 | 4IABAW000D00 | Tube, ASTM A 179 with 1.25mm thickness. | TUBE | 1/2 | K.C.S NACE | Meter | 2.1 | 0.066 | IH | 30 | - | - | 0.147
SWS-STEAM | 509 | SWG-6-509-006-B1S1-IH-T1-1 | 1 | 1/2 | 0 | 1 | 4IABAW000D00 | Tube, ASTM A 179 with 1.25mm thickness. | TUBE | 1/2 | K.C.S NACE | Meter | 2.1 | 0.066 | IH | 30 | - | - | 0.147
FWS | 522 | FWA-12-522-031-B1L1-PT | 7 | 7/7 | 2 | 3 | 4CGASP001200 | CAP STD WT A234-WPB BW SEAMLESS, ASME B16.9,12" | CAP | 12 | K.C.S | Piece | 1 | 0.51 | PT | - | PS1 | 85 | 0.15 | SACR-JNP-PAINT-SITE-005 | 2022-10-03 | SACR-JNP-PAINT-SITE-012 | 2022-10-05
FWS | 522 | FWA-12-522-034-B1L1-PT | 3 | 3/3 | 1 | 3 | 4CGASP001200 | CAP STD WT A234-WPB BW SEAMLESS, ASME B16.9,12" | CAP | 12 | K.C.S | Piece | 1 | 0.51 | PT | - | PS1 | 85 | 0.15 | SACR-JNP-PAINT-SITE-006 | 2022-10-03 | SACR-JNP-PAINT-SITE-012 | 2022-10-05
FLS-STEAM | 525 | AFL-1/2-525-022-B1S1-IP-TR11 | 2 | 2/2 | 00 | 2 | 4BAAS1000100 | ELBOW 90 DEG 3000# SW A105N ASME B16.11,1" | ELBOW 90 | 1 | K.C.S | Piece | 3 | 0.007 | IP | 30 | PS1 | - | 0.15 | SACR-JNP-PAINT-SITE-067 | 2023-03-07 | SACR-JNP-PAINT-SITE-069 | 2023-05-07
FLS-STEAM | 525 | AFL-16-525-019-B1S1-IH-TS1 | 2 | 2/3 | 00 | 2 | 4BAAS1000100 | ELBOW 90 DEG 3000# SW A105N ASME B16.11,1" | ELBOW 90 | 1 | K.C.S | Piece | 5 | 0.007 | IH | 40 | PS6 | - | 0.15 | SACR-JNP-PAINT-SITE-093 | 2022-10-01 | SACR-JNP-PAINT-SITE-058 | 2023-01-04 | SACR-JNP-INSULATION-026 | 2023-01-12
FLS-STEAM | 525 | AFL-16-525-019-B1S1-IH-TS1 | 3 | 3/3 | 00 | 2 | 4BAAS1000100 | ELBOW 90 DEG 3000# SW A105N ASME B16.11,1" | ELBOW 90 | 1 | K.C.S | Piece | 4 | 0.007 | IH | 40 | PS6 | - | 0.15 | SACR-JNP-PAINT-SITE-093 | 2022-10-01 | SACR-JNP-PAINT-SITE-058 | 2023-01-04 | SACR-JNP-INSULATION-026 | 2023-01-12
FLS-STEAM | 525 | AFL-16-525-019-B1S1-IH-TS2 | 2 | 2/3 | 00 | 2 | 4BAAS1000100 | ELBOW 90 DEG 3000# SW A105N ASME B16.11,1" | ELBOW 90 | 1 | K.C.S | Piece | 7 | 0.007 | IH | 40 | PS6 | - | 0.15 | SACR-JNP-PAINT-SITE-093 | 2022-10-01 | SACR-JNP-PAINT-SITE-058 | 2023-01-04 | SACR-JNP-INSULATION-026 | 2023-01-12
FLS-STEAM | 525 | AFL-16-525-019-B1S1-IH-TS2 | 3 | 3/3 | 00 | 2 | 4BAAS1000100 | ELBOW 90 DEG 3000# SW A105N ASME B16.11,1" | ELBOW 90 | 1 | K.C.S | Piece | 6 | 0.007 | IH | 40 | PS6 | - | 0.15 | SACR-JNP-PAINT-SITE-093 | 2022-10-01 | SACR-JNP-PAINT-SITE-058 | 2023-01-04 | SACR-JNP-INSULATION-026 | 2023-01-12
FLS-STEAM | 525 | AFL-16-525-019-B1S1-IP-TR1 | 2 | 2/3 | 00 | 2 | 4BAAS1000100 | ELBOW 90 DEG 3000# SW A105N ASME B16.11,1" | ELBOW 90 | 1 | K.C.S | Piece | 7 | 0.007 | IP | 30 | PS1 | - | 0.15 | SACR-JNP-PAINT-SITE-056 | 2023-01-02 | SACR-JNP-PAINT-SITE-057 | 2023-01-03
FLS-STEAM | 525 | AFL-16-525-019-B1S1-IP-TR1 | 3 | 3/3 | 00 | 2 | 4BAAS1000100 | ELBOW 90 DEG 3000# SW A105N ASME B16.11,1" | ELBOW 90 | 1 | K.C.S | Piece | 7 | 0.007 | IP | 30 | PS1 | - | 0.15 | SACR-JNP-PAINT-SITE-056 | 2023-01-02 | SACR-JNP-PAINT-SITE-057 | 2023-01-03
FLS-STEAM | 525 | AFL-16-525-019-B1S1-IP-TR3 | 2 | 2/3 | 00 | 2 | 4BAAS1000100 | ELBOW 90 DEG 3000# SW A105N ASME B16.11,1" | ELBOW 90 | 1 | K.C.S | Piece | 7 | 0.007 | IP | 30 | PS1 | - | 0.15 | SACR-JNP-PAINT-SITE-056 | 2023-01-02 | SACR-JNP-PAINT-SITE-057 | 2023-01-03
FLS-STEAM | 525 | AFL-16-525-019-B1S1-IP-TR3 | 3 | 3/3 | 00 | 2 | 4BAAS1000100 | ELBOW 90 DEG 3000# SW A105N ASME B16.11,1" | ELBOW 90 | 1 | K.C.S | Piece | 6 | 0.007 | IP | 30 | PS1 | - | 0.15 | SACR-JNP-PAINT-SITE-056 | 2023-01-02 | SACR-JNP-PAINT-SITE-057 | 2023-01-03
FLS-STEAM | 525 | AFL-18-525-027-B1S1-IH-TS6 | 2 | 2/3 | 00 | 2 | 4BAAS1000100 | ELBOW 90 DEG 3000# SW A105N ASME B16.11,1" | ELBOW 90 | 1 | K.C.S | Piece | 5 | 0.007 | IH | 30 | PS6 | - | 0.15 | SACR-JNP-PAINT-SITE-093 | 2022-10-01 | SACR-JNP-PAINT-SITE-058 | 2023-01-04 | SACR-JNP-INSULATION-028 | 2023-01-20
FLS-STEAM | 525 | AFL-18-525-027-B1S1-IH-TS6 | 3 | 3/3 | 00 | 2 | 4BAAS1000100 | ELBOW 90 DEG 3000# SW A105N ASME B16.11,1" | ELBOW 90 | 1 | K.C.S | Piece | 5 | 0.007 | IH | 30 | PS6 | - | 0.15 | SACR-JNP-PAINT-SITE-093 | 2022-10-01 | SACR-JNP-PAINT-SITE-058 | 2023-01-04 | SACR-JNP-INSULATION-028 | 2023-01-20
FLS-STEAM | 525 | AFL-18-525-027-B1S1-IH-TS7 | 2 | 2/5 | 00 | 2 | 4BAAS1000100 | ELBOW 90 DEG 3000# SW A105N ASME B16.11,1" | ELBOW 90 | 1 | K.C.S | Piece | 4 | 0.007 | IH | 30 | PS6 | - | 0.15 | SACR-JNP-PAINT-SITE-093 | 2022-10-01 | SACR-JNP-PAINT-SITE-072 | 2023-03-07
FLS-STEAM | 525 | AFL-18-525-027-B1S1-IH-TS7 | 3 | 3/5 | 00 | 2 | 4BAAS1000100 | ELBOW 90 DEG 3000# SW A105N ASME B16.11,1" | ELBOW 90 | 1 | K.C.S | Piece | 6 | 0.007 | IH | 30 | PS6 | - | 0.15 |  | 2022-10-01 | SACR-JNP-PAINT-SITE-072 | 2023-03-07
FLS-STEAM | 525 | AFL-18-525-027-B1S1-IH-TS7 | 4 | 4/5 | 00 | 2 | 4BAAS1000100 | ELBOW 90 DEG 3000# SW A105N ASME B16.11,1" | ELBOW 90 | 1 | K.C.S | Piece | 5 | 0.007 | IH | 30 | PS6 | - | 0.15 |  | 2022-10-01 | SACR-JNP-PAINT-SITE-072 | 2023-03-07
FLS-STEAM | 525 | AFL-18-525-027-B1S1-IH-TS7 | 5 | 5/5 | 00 | 2 | 4BAAS1000100 | ELBOW 90 DEG 3000# SW A105N ASME B16.11,1" | ELBOW 90 | 1 | K.C.S | Piece | 5 | 0.007 | IH | 30 | PS6 | - | 0.15 |  | 2022-10-01 | SACR-JNP-PAINT-SITE-072 | 2023-03-07
FLS-STEAM | 525 | AFL-18-525-027-B1S1-IH-TS8 | 2 | 2/3 | 00 | 2 | 4BAAS1000100 | ELBOW 90 DEG 3000# SW A105N ASME B16.11,1" | ELBOW 90 | 1 | K.C.S | Piece | 7 | 0.007 | IH | 30 | PS6 | - | 0.15 |  | 2022-10-01 | SACR-JNP-PAINT-SITE-058 | 2023-01-04 | SACR-JNP-INSULATION-028 | 2023-01-20
FLS-STEAM | 525 | AFL-18-525-027-B1S1-IH-TS8 | 3 | 3/3 | 00 | 2 | 4BAAS1000100 | ELBOW 90 DEG 3000# SW A105N ASME B16.11,1" | ELBOW 90 | 1 | K.C.S | Piece | 7 | 0.007 | IH | 30 | PS6 | - | 0.15 |  | 2022-10-01 | SACR-JNP-PAINT-SITE-058 | 2023-01-04 | SACR-JNP-INSULATION-028 | 2023-01-20
FLS-STEAM | 525 | AFL-18-525-027-B1S1-IH-TS9 | 2 | 2/3 | 00 | 2 | 4BAAS1000100 | ELBOW 90 DEG 3000# SW A105N ASME B16.11,1" | ELBOW 90 | 1 | K.C.S | Piece | 3 | 0.007 | IH | 30 | PS6 | - | 0.15 | SACR-JNP-PAINT-SITE-093 | 2022-10-01 | SACR-JNP-PAINT-SITE-072 | 2023-03-07
FLS-STEAM | 525 | AFL-18-525-027-B1S1-IH-TS9 | 3 | 3/3 | 00 | 2 | 4BAAS1000100 | ELBOW 90 DEG 3000# SW A105N ASME B16.11,1" | ELBOW 90 | 1 | K.C.S | Piece | 3 | 0.007 | IH | 30 | PS6 | - | 0.15 | SACR-JNP-PAINT-SITE-093 | 2022-10-01 | SACR-JNP-PAINT-SITE-072 | 2023-03-07
FLS-STEAM | 525 | AFL-18-525-027-B1S1-IP-TR3 | 2 | 2/3 | 00 | 2 | 4BAAS1000100 | ELBOW 90 DEG 3000# SW A105N ASME B16.11,1" | ELBOW 90 | 1 | K.C.S | Piece | 9 | 0.007 | IP | 30 | PS1 | - | 0.15 | SACR-JNP-PAINT-SITE-056 | 2023-01-02 | SACR-JNP-PAINT-SITE-057 | 2023-01-03
FLS-STEAM | 525 | AFL-18-525-027-B1S1-IP-TR3 | 3 | 3/3 | 00 | 2 | 4BAAS1000100 | ELBOW 90 DEG 3000# SW A105N ASME B16.11,1" | ELBOW 90 | 1 | K.C.S | Piece | 7 | 0.007 | IP | 30 | PS1 | - | 0.15 | SACR-JNP-PAINT-SITE-056 | 2023-01-02 | SACR-JNP-PAINT-SITE-057 | 2023-01-03
FLS-STEAM | 525 | AFL-18-525-027-B1S1-IP-TR5 | 2 | 2/3 | 00 | 2 | 4BAAS1000100 | ELBOW 90 DEG 3000# SW A105N ASME B16.11,1" | ELBOW 90 | 1 | K.C.S | Piece | 6 | 0.007 | IP | 30 | PS1 | - | 0.15 | SACR-JNP-PAINT-SITE-056 | 2023-01-02 | SACR-JNP-PAINT-SITE-057 | 2023-01-03
FLS-STEAM | 525 | AFL-18-525-027-B1S1-IP-TR5 | 3 | 3/3 | 00 | 2 | 4BAAS1000100 | ELBOW 90 DEG 3000# SW A105N ASME B16.11,1" | ELBOW 90 | 1 | K.C.S | Piece | 6 | 0.007 | IP | 30 | PS1 | - | 0.15 | SACR-JNP-PAINT-SITE-056 | 2023-01-02 | SACR-JNP-PAINT-SITE-057 | 2023-01-03
FLS-STEAM | 525 | AFL-18-525-027-B1S1-IP-TR7 | 2 | 2/3 | 00A | 2 | 4BAAS1000100 | ELBOW 90 DEG 3000# SW A105N ASME B16.11,1" | ELBOW 90 | 1 | K.C.S | Piece | 8 | 0.007 | IP | 30 | PS1 | - | 0.15 | SACR-JNP-PAINT-SITE-067 | 2023-03-07 | SACR-JNP-PAINT-SITE-069 | 2023-05-07
FLS-STEAM | 525 | AFL-18-525-027-B1S1-IP-TR7 | 3 | 3/3 | 00A | 2 | 4BAAS1000100 | ELBOW 90 DEG 3000# SW A105N ASME B16.11,1" | ELBOW 90 | 1 | K.C.S | Piece | 8 | 0.007 | IP | 30 | PS1 | - | 0.15 | SACR-JNP-PAINT-SITE-067 | 2023-03-07 | SACR-JNP-PAINT-SITE-069 | 2023-05-07
FLS-STEAM | 525 | AFL-18-525-027-B1S1-IP-TR9 | 2 | 2/5 | 00A | 2 | 4BAAS1000100 | ELBOW 90 DEG 3000# SW A105N ASME B16.11,1" | ELBOW 90 | 1 | K.C.S | Piece | 8 | 0.007 | IP | 30 | PS1 | - | 0.15 | SACR-JNP-PAINT-SITE-067 | 2023-03-07 | SACR-JNP-PAINT-SITE-069 | 2023-05-07
FLS-STEAM | 525 | AFL-18-525-027-B1S1-IP-TR9 | 3 | 3/5 | 00A | 2 | 4BAAS1000100 | ELBOW 90 DEG 3000# SW A105N ASME B16.11,1" | ELBOW 90 | 1 | K.C.S | Piece | 10 | 0.007 | IP | 30 | PS1 | - | 0.15 | SACR-JNP-PAINT-SITE-067 | 2023-03-07 | SACR-JNP-PAINT-SITE-069 | 2023-05-07
FLS-STEAM | 525 | AFL-18-525-027-B1S1-IP-TR9 | 4 | 4/5 | 00A | 2 | 4BAAS1000100 | ELBOW 90 DEG 3000# SW A105N ASME B16.11,1" | ELBOW 90 | 1 | K.C.S | Piece | 7 | 0.007 | IP | 30 | PS1 | - | 0.15 | SACR-JNP-PAINT-SITE-067 | 2023-03-07 | SACR-JNP-PAINT-SITE-069 | 2023-05-07
FLS-STEAM | 525 | AFL-18-525-027-B1S1-IP-TR9 | 5 | 5/5 | 00A | 2 | 4BAAS1000100 | ELBOW 90 DEG 3000# SW A105N ASME B16.11,1" | ELBOW 90 | 1 | K.C.S | Piece | 8 | 0.007 | IP | 30 | PS1 | - | 0.15 | SACR-JNP-PAINT-SITE-067 | 2023-03-07 | SACR-JNP-PAINT-SITE-069 | 2023-05-07
FLS-STEAM | 525 | AFL-3/4-525-020-B1S1-IH-TS10 | 2 | 2/2 | 00 | 2 | 4BAAS1000100 | ELBOW 90 DEG 3000# SW A105N ASME B16.11,1" | ELBOW 90 | 1 | K.C.S | Piece | 11 | 0.007 | IH | 30 | PS6 | - | 0.15 |  | 2022-10-01 | SACR-JNP-PAINT-SITE-072 | 2023-03-07
FLS-STEAM | 525 | AFL-3/4-525-020-B1S1-IP-TR11 | 2 | 2/2 | 00 | 2 | 4BAAS1000100 | ELBOW 90 DEG 3000# SW A105N ASME B16.11,1" | ELBOW 90 | 1 | K.C.S | Piece | 4 | 0.007 | IP | 30 | PS1 | - | 0.15 | SACR-JNP-PAINT-SITE-067 | 2023-03-07 | SACR-JNP-PAINT-SITE-069 | 2023-05-07
FLS-STEAM | 525 | AFL-3/4-525-026-B1S1-IH-TS10 | 2 | 2/2 | 00 | 2 | 4BAAS1000100 | ELBOW 90 DEG 3000# SW A105N ASME B16.11,1" | ELBOW 90 | 1 | K.C.S | Piece | 11 | 0.007 | IH | 30 | PS6 | - | 0.15 |  | 2022-10-01 | SACR-JNP-PAINT-SITE-072 | 2023-03-07
SWS | 509 | CAU-1-509-001-B1O3-ET | 2 | 2/4 | 2 | 4 | 4BAAS2000100 | ELBOW 90 DEG 6000# SW A105N ASME B16.11,1" | ELBOW 90 | 1 | K.C.S | Piece | 2 | 0.007 | ET | 30 | PS5 | 85 | 0.15 |  | 2022-10-01 |  |  | SACR-JNP-INSULATION-070 | 2024-06-13
SWS | 509 | CAU-1-509-001-B1O3-ET | 3 | 3/4 | 2 | 3 | 4BAAS2000100 | ELBOW 90 DEG 6000# SW A105N ASME B16.11,1" | ELBOW 90 | 1 | K.C.S | Piece | 2 | 0.007 | ET | 30 | PS5 | 85 | 0.15 |  | 2022-10-01 | SACR-JNP-PAINT-SITE-090 | 2024-03-11 | SACR-JNP-INSULATION-070 | 2024-06-13
SWS | 509 | CAU-1-509-001-B1O3-ET | 4 | 4/4 | 2 | 2 | 4BAAS2000100 | ELBOW 90 DEG 6000# SW A105N ASME B16.11,1" | ELBOW 90 | 1 | K.C.S | Piece | 1 | 0.007 | ET | 30 | PS5 | 85 | 0.15 |  | 2022-10-01 | SACR-JNP-PAINT-SITE-090 | 2024-03-11
FWS | 522 | FLO-2-522-006-B1A1-PT | 3 | 3/3 | 01A | 2 | 4BAAS1000100 | ELBOW 90 DEG 3000# SW A105N ASME B16.11,1" | ELBOW 90 | 1 | K.C.S | Piece | 3 | 0.007 | PT | - | PS1 | 85 | 0.15 | SACR-JNP-PAINT-SITE-093 | 2022-10-01 | SACR-JNP-PAINT-SITE-029 | 2022-10-27
FWS | 522 | FLO-2-522-007-B1A1-PT | 3 | 3/3 | 01A | 2 | 4BAAS1000100 | ELBOW 90 DEG 3000# SW A105N ASME B16.11,1" | ELBOW 90 | 1 | K.C.S | Piece | 3 | 0.007 | PT | - | PS1 | 85 | 0.15 | SACR-JNP-PAINT-SITE-093 | 2022-10-01 | SACR-JNP-PAINT-SITE-029 | 2022-10-27
FWS | 522 | FLO-2-522-008-B1A1-PT | 3 | 3/3 | 01A | 2 | 4BAAS1000100 | ELBOW 90 DEG 3000# SW A105N ASME B16.11,1" | ELBOW 90 | 1 | K.C.S | Piece | 3 | 0.007 | PT | - | PS1 | 85 | 0.15 | SACR-JNP-PAINT-SITE-093 | 2022-10-01 | SACR-JNP-PAINT-SITE-029 | 2022-10-27
FWS | 522 | FLO-2-522-009-B1A1-PT | 3 | 3/3 | 01A | 2 | 4BAAS1000100 | ELBOW 90 DEG 3000# SW A105N ASME B16.11,1" | ELBOW 90 | 1 | K.C.S | Piece | 3 | 0.007 | PT | - | PS1 | 85 | 0.15 | SACR-JNP-PAINT-SITE-093 | 2022-10-01 | SACR-JNP-PAINT-SITE-029 | 2022-10-27
FWS | 522 | FWA-1-522-047-B1L1-PT | 2 | 2/2 | 00A | 4 | 4BAAS1000100 | ELBOW 90 DEG 3000# SW A105N ASME B16.11,1" | ELBOW 90 | 1 | K.C.S | Piece | 2 | 0.007 | PT | - | PS1 | 85 | 0.15 | SACR-JNP-PAINT-SITE-080 | 2023-04-30
FWS | 522 | FWA-1-522-048-B1L1-PT | 2 | 2/2 | 00A | 4 | 4BAAS1000100 | ELBOW 90 DEG 3000# SW A105N ASME B16.11,1" | ELBOW 90 | 1 | K.C.S | Piece | 2 | 0.007 | PT | - | PS1 | 85 | 0.15 | SACR-JNP-PAINT-SITE-080 | 2023-04-30
FWS | 522 | FWA-1-522-049-B1L1-PT | 2 | 2/2 | 00A | 4 | 4BAAS1000100 | ELBOW 90 DEG 3000# SW A105N ASME B16.11,1" | ELBOW 90 | 1 | K.C.S | Piece | 2 | 0.007 | PT | - | PS1 | 85 | 0.15 | SACR-JNP-PAINT-SITE-080 | 2023-04-30
FWS | 522 | FWA-1-522-050-B1L1-PT | 2 | 2/2 | 00A | 4 | 4BAAS1000100 | ELBOW 90 DEG 3000# SW A105N ASME B16.11,1" | ELBOW 90 | 1 | K.C.S | Piece | 2 | 0.007 | PT | - | PS1 | 85 | 0.15 | SACR-JNP-PAINT-SITE-080 | 2023-04-30
FWS | 522 | FWA-1-522-051-B1L1-PT | 2 | 2/2 | 00 | 4 | 4BAAS1000100 | ELBOW 90 DEG 3000# SW A105N ASME B16.11,1" | ELBOW 90 | 1 | K.C.S | Piece | 1 | 0.007 | PT | - | PS1 | 85 | 0.15 | SACR-JNP-PAINT-SITE-080 | 2023-04-30
FWS | 522 | FWA-1-522-052-B1L1-PT | 2 | 2/2 | 00 | 4 | 4BAAS1000100 | ELBOW 90 DEG 3000# SW A105N ASME B16.11,1" | ELBOW 90 | 1 | K.C.S | Piece | 1 | 0.007 | PT | - | PS1 | 85 | 0.15 | SACR-JNP-PAINT-SITE-080 | 2023-04-30
SWS | 509 | LPC-1-509-1006-B1S1-IP | 2 | 2/2 | 0 | 2 | 4BAAS1000100 | ELBOW 90 DEG 3000# SW A105N ASME B16.11,1" | ELBOW 90 | 1 | K.C.S | Piece | 4 | 0.007 | IP | 30 | PS1 | 135 | 0.15 | SACR-JNP-PAINT-SITE-082 | 2023-05-02 |  |  | SACR-JNP-INSULATION-070 | 2024-06-13
FLS | 525 | LPC-1-525-1001-B1S1-IP | 2 | 2/2 | 1 | 2 | 4BAAS1000100 | ELBOW 90 DEG 3000# SW A105N ASME B16.11,1" | ELBOW 90 | 1 | K.C.S | Piece | 4 | 0.007 | IP | 30 | PS1 | 85 | 0.15 | SACR-JNP-PAINT-SITE-045 | 2022-11-16 | SACR-JNP-PAINT-SITE-040 | 2022-11-17 | SACR-JNP-INSULATION-062 | 2024-05-28
FLS | 525 | LPC-1-525-1003-B1S1-IP | 2 | 2/2 | 1 | 2 | 4BAAS1000100 | ELBOW 90 DEG 3000# SW A105N ASME B16.11,1" | ELBOW 90 | 1 | K.C.S | Piece | 4 | 0.007 | IP | 30 | PS1 | 85 | 0.15 | SACR-JNP-PAINT-SITE-045 | 2022-11-16 | SACR-JNP-PAINT-SITE-040 | 2022-11-17
FLS | 525 | LPC-1-525-1005-B1S1-IP | 2 | 2/2 | 1 | 2 | 4BAAS1000100 | ELBOW 90 DEG 3000# SW A105N ASME B16.11,1" | ELBOW 90 | 1 | K.C.S | Piece | 3 | 0.007 | IP | 30 | PS1 | 85 | 0.15 | SACR-JNP-PAINT-SITE-045 | 2022-11-16 | SACR-JNP-PAINT-SITE-040 | 2022-11-17 | SACR-JNP-INSULATION-062 | 2024-05-28
FLS | 525 | LPC-1-525-1007-B1S1-IP | 2 | 2/2 | 1 | 2 | 4BAAS1000100 | ELBOW 90 DEG 3000# SW A105N ASME B16.11,1" | ELBOW 90 | 1 | K.C.S | Piece | 4 | 0.007 | IP | 30 | PS1 | 85 | 0.15 | SACR-JNP-PAINT-SITE-045 | 2022-11-16 | SACR-JNP-PAINT-SITE-040 | 2022-11-17 | SACR-JNP-INSULATION-062 | 2024-05-28
FLS | 525 | LPC-1-525-1008-B1S1-IP | 2 | 2/2 | 1 | 2 | 4BAAS1000100 | ELBOW 90 DEG 3000# SW A105N ASME B16.11,1" | ELBOW 90 | 1 | K.C.S | Piece | 3 | 0.007 | IP | 30 | PS1 | 85 | 0.15 | SACR-JNP-PAINT-SITE-045 | 2022-11-16 | SACR-JNP-PAINT-SITE-040 | 2022-11-17 | SACR-JNP-INSULATION-062 | 2024-05-28
SWS | 509 | LPS-1-509-002-B1S1-IH | 2 | 2/4 | 01 | 3 | 4BAAS1000100 | ELBOW 90 DEG 3000# SW A105N ASME B16.11,1" | ELBOW 90 | 1 | K.C.S | Piece | 2 | 0.007 | IH | 30 | PS6 | 295 | 0.15 |  |  | SACR-JNP-PAINT-SITE-090 | 2024-03-11 | SACR-JNP-INSULATION-040 | 2024-04-07
SWS | 509 | LPS-1-509-002-B1S1-IH | 4 | 4/4 | 01 | 2 | 4BAAS1000100 | ELBOW 90 DEG 3000# SW A105N ASME B16.11,1" | ELBOW 90 | 1 | K.C.S | Piece | 2 | 0.007 | IH | 30 | PS6 | 295 | 0.15 |  |  | SACR-JNP-PAINT-SITE-090 | 2024-03-11
SWS | 509 | LPS-1-509-1004-B1S1-IH | 2 | 2/4 | 00 | 2 | 4BAAS1000100 | ELBOW 90 DEG 3000# SW A105N ASME B16.11,1" | ELBOW 90 | 1 | K.C.S | Piece | 4 | 0.007 | IH | 30 | PS6 | 295 | 0.15 |  |  | SACR-JNP-PAINT-SITE-090 | 2024-03-11
SWS | 509 | LPS-1-509-1004-B1S1-IH | 3 | 3/4 | 00 | 2 | 4BAAS1000100 | ELBOW 90 DEG 3000# SW A105N ASME B16.11,1" | ELBOW 90 | 1 | K.C.S | Piece | 3 | 0.007 | IH | 30 | PS6 | 295 | 0.15 |  |  | SACR-JNP-PAINT-SITE-090 | 2024-03-11
SWS | 509 | LPS-1-509-1004-B1S1-IH | 4 | 4/4 | 00 | 2 | 4BAAS1000100 | ELBOW 90 DEG 3000# SW A105N ASME B16.11,1" | ELBOW 90 | 1 | K.C.S | Piece | 2 | 0.007 | IH | 30 | PS6 | 295 | 0.15 |  |  | SACR-JNP-PAINT-SITE-090 | 2024-03-11
SWS | 509 | PLA-1-509-003-B1V1-PT | 2 | 2/7 | 01A | 3 | 4BAAS1000100 | ELBOW 90 DEG 3000# SW A105N ASME B16.11,1" | ELBOW 90 | 1 | K.C.S | Piece | 4 | 0.007 | PT | - | PS1 | 85 | 0.15 | SACR-JNP-PAINT-SITE-085 | 2024-03-07 | SACR-JNP-PAINT-SITE-084 | 2024-03-06
SWS | 509 | PLA-1-509-003-B1V1-PT | 3 | 3/7 | 01A | 3 | 4BAAS1000100 | ELBOW 90 DEG 3000# SW A105N ASME B16.11,1" | ELBOW 90 | 1 | K.C.S | Piece | 2 | 0.007 | PT | - | PS1 | 85 | 0.15 | SACR-JNP-PAINT-SITE-085 | 2024-03-07 | SACR-JNP-PAINT-SITE-084 | 2024-03-06
SWS | 509 | PLA-1-509-003-B1V1-PT | 4 | 4/7 | 01A | 4 | 4BAAS1000100 | ELBOW 90 DEG 3000# SW A105N ASME B16.11,1" | ELBOW 90 | 1 | K.C.S | Piece | 1 | 0.007 | PT | - | PS1 | 85 | 0.15 | SACR-JNP-PAINT-SITE-085 | 2024-03-07 | SACR-JNP-PAINT-SITE-084 | 2024-03-06
SWS | 509 | PLA-1-509-003-B1V1-PT | 5 | 5/7 | 01A | 3 | 4BAAS1000100 | ELBOW 90 DEG 3000# SW A105N ASME B16.11,1" | ELBOW 90 | 1 | K.C.S | Piece | 2 | 0.007 | PT | - | PS1 | 85 | 0.15 | SACR-JNP-PAINT-SITE-085 | 2024-03-07 | SACR-JNP-PAINT-SITE-084 | 2024-03-06
SWS | 509 | PLA-1-509-003-B1V1-PT | 6 | 6/7 | 01A | 3 | 4BAAS1000100 | ELBOW 90 DEG 3000# SW A105N ASME B16.11,1" | ELBOW 90 | 1 | K.C.S | Piece | 1 | 0.007 | PT | - | PS1 | 85 | 0.15 | SACR-JNP-PAINT-SITE-085 | 2024-03-07 | SACR-JNP-PAINT-SITE-084 | 2024-03-06
SWS | 509 | PLA-1-509-003-B1V1-PT | 7 | 7/7 | 01A | 3 | 4BAAS1000100 | ELBOW 90 DEG 3000# SW A105N ASME B16.11,1" | ELBOW 90 | 1 | K.C.S | Piece | 1 | 0.007 | PT | - | PS1 | 85 | 0.15 | SACR-JNP-PAINT-SITE-085 | 2024-03-07 | SACR-JNP-PAINT-SITE-084 | 2024-03-06
SWS | 509 | SWA-1-509-064-B1L6N-PT | 2 | 2/5 | 02A | 3 | 4BAAS3040100 | ELBOW 90 DEG 6000# SW A105N NACE MR0175/ISO 15156 SSC resistant ASME B16.11,1" | ELBOW 90 | 1 | K.C.S NACE | Piece | 1 | 0.007 | PT | - | PS1 | 85 | 0.15 | SACR-JNP-PAINT-SITE-085 | 2024-03-07 | SACR-JNP-PAINT-SITE-084 | 2024-03-04
SWS | 509 | SWA-1-509-064-B1L6N-PT | 2 | 2/5 | 02A | 3 | 4BAAS3040100 | ELBOW 90 DEG 6000# SW A105N NACE MR0175/ISO 15156 SSC resistant ASME B16.11,1" | ELBOW 90 | 1 | K.C.S NACE | Piece | 1 | 0.007 | PT | - | PS1 | 85 | 0.15 | SACR-JNP-PAINT-SITE-085 | 2024-03-07 | SACR-JNP-PAINT-SITE-084 | 2024-03-04
SWS | 509 | SWA-1-509-064-B1L6N-PT | 3 | 3/5 | 02A | 3 | 4BAAS3040100 | ELBOW 90 DEG 6000# SW A105N NACE MR0175/ISO 15156 SSC resistant ASME B16.11,1" | ELBOW 90 | 1 | K.C.S NACE | Piece | 2 | 0.007 | PT | - | PS1 | 85 | 0.15 | SACR-JNP-PAINT-SITE-085 | 2024-03-07 | SACR-JNP-PAINT-SITE-084 | 2024-03-04
SWS | 509 | SWA-1-509-064-B1L6N-PT | 4 | 4/5 | 02A | 3 | 4BAAS3040100 | ELBOW 90 DEG 6000# SW A105N NACE MR0175/ISO 15156 SSC resistant ASME B16.11,1" | ELBOW 90 | 1 | K.C.S NACE | Piece | 1 | 0.007 | PT | - | PS1 | 85 | 0.15 | SACR-JNP-PAINT-SITE-085 | 2024-03-07 | SACR-JNP-PAINT-SITE-084 | 2024-03-04
SWS | 509 | SWA-1-509-064-B1L6N-PT | 5 | 5/5 | 02A | 4 | 4BAAS3040100 | ELBOW 90 DEG 6000# SW A105N NACE MR0175/ISO 15156 SSC resistant ASME B16.11,1" | ELBOW 90 | 1 | K.C.S NACE | Piece | 1 | 0.007 | PT | - | PS1 | 85 | 0.15 | SACR-JNP-PAINT-SITE-085 | 2024-03-07 | SACR-JNP-PAINT-SITE-084 | 2024-03-04
SWS | 509 | SWA-1-509-065-B1L6N-PT | 2 | 2/5 | 02A | 3 | 4BAAS3040100 | ELBOW 90 DEG 6000# SW A105N NACE MR0175/ISO 15156 SSC resistant ASME B16.11,1" | ELBOW 90 | 1 | K.C.S NACE | Piece | 1 | 0.007 | PT | - | PS1 | 85 | 0.15 | SACR-JNP-PAINT-SITE-085 | 2024-03-07 | SACR-JNP-PAINT-SITE-084 | 2024-03-04
SWS | 509 | SWA-1-509-065-B1L6N-PT | 2 | 2/5 | 02A | 3 | 4BAAS3040100 | ELBOW 90 DEG 6000# SW A105N NACE MR0175/ISO 15156 SSC resistant ASME B16.11,1" | ELBOW 90 | 1 | K.C.S NACE | Piece | 1 | 0.007 | PT | - | PS1 | 85 | 0.15 | SACR-JNP-PAINT-SITE-085 | 2024-03-07 | SACR-JNP-PAINT-SITE-084 | 2024-03-04
SWS | 509 | SWA-1-509-065-B1L6N-PT | 3 | 3/5 | 02A | 3 | 4BAAS3040100 | ELBOW 90 DEG 6000# SW A105N NACE MR0175/ISO 15156 SSC resistant ASME B16.11,1" | ELBOW 90 | 1 | K.C.S NACE | Piece | 2 | 0.007 | PT | - | PS1 | 85 | 0.15 | SACR-JNP-PAINT-SITE-085 | 2024-03-07 | SACR-JNP-PAINT-SITE-084 | 2024-03-04
SWS | 509 | SWA-1-509-065-B1L6N-PT | 4 | 4/5 | 02A | 3 | 4BAAS3040100 | ELBOW 90 DEG 6000# SW A105N NACE MR0175/ISO 15156 SSC resistant ASME B16.11,1" | ELBOW 90 | 1 | K.C.S NACE | Piece | 1 | 0.007 | PT | - | PS1 | 85 | 0.15 | SACR-JNP-PAINT-SITE-085 | 2024-03-07 | SACR-JNP-PAINT-SITE-084 | 2024-03-04
SWS | 509 | SWA-1-509-065-B1L6N-PT | 5 | 5/5 | 02A | 4 | 4BAAS3040100 | ELBOW 90 DEG 6000# SW A105N NACE MR0175/ISO 15156 SSC resistant ASME B16.11,1" | ELBOW 90 | 1 | K.C.S NACE | Piece | 1 | 0.007 | PT | - | PS1 | 85 | 0.15 | SACR-JNP-PAINT-SITE-085 | 2024-03-07 | SACR-JNP-PAINT-SITE-084 | 2024-03-04
SWS | 509 | SWA-1-509-068-N1L0N-IP | 2 | 2/5 | 01 | 3 | 4BALS1040E00 | ELBOW 90 DEG 3000# SW A182-F316L NACE MR0175/ISO 15156 SSC resistant ASME B16.11 | ELBOW 90 | 1 | S.S NACE | Piece | 1 | 0.007 | IP | 30 | PS7 | 155 | 0.15 | SACR-JNP-PAINT-SITE-085 | 2024-03-07 | SACR-JNP-PAINT-SITE-084 | 2024-03-04
SWS | 509 | SWA-1-509-068-N1L0N-IP | 3 | 3/5 | 01 | 5 | 4BALS1040100 | ELBOW 90 DEG 3000# SW A182-F316L NACE MR0175/ISO 15156 SSC resistant ASME B16.11,1" | ELBOW 90 | 1 | S.S NACE | Piece | 3 | 0.007 | IP | 30 | PS7 | 155 | 0.15 | SACR-JNP-PAINT-SITE-085 | 2024-03-07 | SACR-JNP-PAINT-SITE-084 | 2024-03-04
SWS | 509 | SWA-1-509-068-N1L0N-IP | 4 | 4/5 | 01 | 4 | 4BALS1040E00 | ELBOW 90 DEG 3000# SW A182-F316L NACE MR0175/ISO 15156 SSC resistant ASME B16.11 | ELBOW 90 | 1 | S.S NACE | Piece | 1 | 0.007 | IP | 30 | PS7 | 155 | 0.15 | SACR-JNP-PAINT-SITE-085 | 2024-03-07 | SACR-JNP-PAINT-SITE-084 | 2024-03-04
SWS | 509 | SWA-1-509-068-N1L0N-IP | 5 | 5/5 | 01 | 4 | 4BALS1040100 | ELBOW 90 DEG 3000# SW A182-F316L NACE MR0175/ISO 15156 SSC resistant ASME B16.11,1" | ELBOW 90 | 1 | S.S NACE | Piece | 1 | 0.007 | IP | 30 | PS7 | 155 | 0.15 | SACR-JNP-PAINT-SITE-085 | 2024-03-07 | SACR-JNP-PAINT-SITE-084 | 2024-03-04
SWS | 509 | SWA-1-509-069-N1L0N-IP | 2 | 2/5 | 01 | 3 | 4BALS1040E00 | ELBOW 90 DEG 3000# SW A182-F316L NACE MR0175/ISO 15156 SSC resistant ASME B16.11 | ELBOW 90 | 1 | S.S NACE | Piece | 1 | 0.007 | IP | 30 | PS7 | 155 | 0.15 | SACR-JNP-PAINT-SITE-085 | 2024-03-07 | SACR-JNP-PAINT-SITE-084 | 2024-03-04
SWS | 509 | SWA-1-509-069-N1L0N-IP | 3 | 3/5 | 01 | 5 | 4BALS1040100 | ELBOW 90 DEG 3000# SW A182-F316L NACE MR0175/ISO 15156 SSC resistant ASME B16.11,1" | ELBOW 90 | 1 | S.S NACE | Piece | 3 | 0.007 | IP | 30 | PS7 | 155 | 0.15 | SACR-JNP-PAINT-SITE-085 | 2024-03-07 | SACR-JNP-PAINT-SITE-084 | 2024-03-04
SWS | 509 | SWA-1-509-069-N1L0N-IP | 5 | 5/5 | 01 | 4 | 4BALS1040100 | ELBOW 90 DEG 3000# SW A182-F316L NACE MR0175/ISO 15156 SSC resistant ASME B16.11,1" | ELBOW 90 | 1 | S.S NACE | Piece | 1 | 0.007 | IP | 30 | PS7 | 155 | 0.15 | SACR-JNP-PAINT-SITE-085 | 2024-03-07 | SACR-JNP-PAINT-SITE-084 | 2024-03-04
SWS | 509 | SWA-1-509-085-B1L6N-PT | 1 | 1/1 | 0 | 4 | 4BAAS3040100 | ELBOW 90 DEG 6000# SW A105N NACE MR0175/ISO 15156 SSC resistant ASME B16.11,1" | ELBOW 90 | 1 | K.C.S NACE | Piece | 2 | 0.007 | PT | - | PS1 | 85 | 0.15 | SACR-JNP-PAINT-SITE-092 | 2022-10-01
SWS | 509 | SWA-1-509-086-B1L6N-PT | 1 | 1/1 | 0 | 4 | 4BAAS3040100 | ELBOW 90 DEG 6000# SW A105N NACE MR0175/ISO 15156 SSC resistant ASME B16.11,1" | ELBOW 90 | 1 | K.C.S NACE | Piece | 1 | 0.007 | PT | - | PS1 | 85 | 0.15 | SACR-JNP-PAINT-SITE-092 | 2022-10-01
FLS | 525 | SWA-1-525-033-B1L6N-IP | 2 | 2/2 | 01A | 4 | 4BAAS3040100 | ELBOW 90 DEG 6000# SW A105N NACE MR0175/ISO 15156 SSC resistant ASME B16.11,1" | ELBOW 90 | 1 | K.C.S NACE | Piece | 1 | 0.007 | IP | 30 | PS2 | 200 | 0.15 | SACR-JNP-PAINT-SITE-063 | 2023-03-03 | SACR-JNP-PAINT-SITE-064 | 2023-03-03
FLS | 525 | SWA-1-525-037-B1L6N-IP | 2 | 2/3 | 01A | 3 | 4BAAS3040100 | ELBOW 90 DEG 6000# SW A105N NACE MR0175/ISO 15156 SSC resistant ASME B16.11,1" | ELBOW 90 | 1 | K.C.S NACE | Piece | 2 | 0.007 | IP | 30 | PS1 | 200 | 0.15 | SACR-JNP-PAINT-SITE-067 | 2023-03-07 | SACR-JNP-PAINT-SITE-069 | 2023-05-07 | SACR-JNP-INSULATION-075 | 2024-06-13
FLS | 525 | SWA-1-525-037-B1L6N-IP | 3 | 3/3 | 01A | 2 | 4BAAS3040100 | ELBOW 90 DEG 6000# SW A105N NACE MR0175/ISO 15156 SSC resistant ASME B16.11,1" | ELBOW 90 | 1 | K.C.S NACE | Piece | 3 | 0.007 | IP | 30 | PS1 | 200 | 0.15 | SACR-JNP-PAINT-SITE-067 | 2023-03-07 | SACR-JNP-PAINT-SITE-069 | 2023-05-07
SWS | 509 | SWA-2-509-015-B1L6N-IH | 5 | 5/6 | 1 | 6 | 4BAAS3040100 | ELBOW 90 DEG 6000# SW A105N NACE MR0175/ISO 15156 SSC resistant ASME B16.11,1" | ELBOW 90 | 1 | K.C.S NACE | Piece | 1 | 0.007 | IH | 30 | PS5 | 130 | 0.15 |  |  | SACR-JNP-PAINT-SITE-089 | 2024-03-11 | SACR-JNP-INSULATION-052 | 2024-04-25
SWS | 509 | SWA-3-509-057-B1L3-IH | 5 | 5/5 | 2 | 8 | 4BAAS2000100 | ELBOW 90 DEG 6000# SW A105N ASME B16.11,1" | ELBOW 90 | 1 | K.C.S | Piece | 1 | 0.007 | IH | 30 | PS6 | 155 | 0.15 |  |  | SACR-JNP-PAINT-SITE-088 | 2024-03-11 | SACR-JNP-INSULATION-045 | 2024-04-22
FLS | 525 | SWA-3-525-023-B1L6N-IP | 4 | 4/4 | 2 | 1 | 4BAAS3040100 | ELBOW 90 DEG 6000# SW A105N NACE MR0175/ISO 15156 SSC resistant ASME B16.11,1" | ELBOW 90 | 1 | K.C.S NACE | Piece | 1 | 0.007 | IP | 30 | PS2 | 200 | 0.15 | SACR-JNP-PAINT-SITE-065 | 2023-03-04 | SACR-JNP-PAINT-SITE-066 | 2023-03-04 | SACR-JNP-INSULATION-075 | 2024-06-13
FLS | 525 | SWA-3-525-024-B1L6N-IP | 4 | 4/4 | 3 | 1 | 4BAAS3040100 | ELBOW 90 DEG 6000# SW A105N NACE MR0175/ISO 15156 SSC resistant ASME B16.11,1" | ELBOW 90 | 1 | K.C.S NACE | Piece | 1 | 0.007 | IP | 30 | PS2 | 200 | 0.15 | SACR-JNP-PAINT-SITE-065 | 2023-03-04 | SACR-JNP-PAINT-SITE-066 | 2023-03-04 | SACR-JNP-INSULATION-075 | 2024-06-13
SWS | 509 | SWA-4-509-004-B1L6N-PT | 4 | 4/9 | 1 | 5 | 4BAAS3040100 | ELBOW 90 DEG 6000# SW A105N NACE MR0175/ISO 15156 SSC resistant ASME B16.11,1" | ELBOW 90 | 1 | K.C.S NACE | Piece | 1 | 0.007 | PT | - | PS1 | 85 | 0.15 | SACR-JNP-PAINT-SITE-081 | 2023-05-01
SWS | 509 | SWA-4-509-031-N1L0N-IP | 3 | 3/11 | 1 | 6 | 4BALS1040E00 | ELBOW 90 DEG 3000# SW A182-F316L NACE MR0175/ISO 15156 SSC resistant ASME B16.11 | ELBOW 90 | 1 | S.S NACE | Piece | 1 | 0.007 | IP | 30 | PS7 | 130 | 0.15 |  |  | SACR-JNP-PAINT-SITE-089 | 2024-03-11
SWS | 509 | SWW-1-509-008-B1L6N-PT | 2 | 2/2 | 3 | 6 | 4BAAS3040100 | ELBOW 90 DEG 6000# SW A105N NACE MR0175/ISO 15156 SSC resistant ASME B16.11,1" | ELBOW 90 | 1 | K.C.S NACE | Piece | 1 | 0.007 | PT | - | PS1 | 155 | 0.15 | SACR-JNP-PAINT-SITE-085 | 2024-03-07 | SACR-JNP-PAINT-SITE-084 | 2024-03-06
SWS | 509 | SWW-1-509-011-B1L6N-IP | 2 | 2/3 | 00A | 4 | 4BAAS2000100 | ELBOW 90 DEG 6000# SW A105N ASME B16.11,1" | ELBOW 90 | 1 | K.C.S | Piece | 2 | 0.007 | IP | 30 | PS1 | 85 | 0.15 | SACR-JNP-PAINT-SITE-092 | 2022-10-01 | SACR-JNP-PAINT-SITE-090 | 2024-03-11 | SACR-JNP-INSULATION-055 | 2024-04-25
SWS | 509 | SWW-1-509-011-B1L6N-IP | 3 | 3/3 | 00A | 3 | 4BAAS2000100 | ELBOW 90 DEG 6000# SW A105N ASME B16.11,1" | ELBOW 90 | 1 | K.C.S | Piece | 2 | 0.007 | IP | 30 | PS1 | 85 | 0.15 | SACR-JNP-PAINT-SITE-092 | 2022-10-01 | SACR-JNP-PAINT-SITE-090 | 2024-03-11 | SACR-JNP-INSULATION-055 | 2024-04-25
SWS | 509 | SWW-1-509-014-B1L3-IP | 2 | 2/3 | 00 | 3 | 4BAAS2060100 | ELBOW 90 DEG 6000# SW A105N NACE MR0175/ISO 15156 SSC resistant, HIC resitant ASME B16.11,1" | ELBOW 90 | 1 | K.C.S NACE | Piece | 1 | 0.007 | IP | 30 | PS1 | 155 | 0.15 | SACR-JNP-PAINT-SITE-092 | 2022-10-01 | SACR-JNP-PAINT-SITE-090 | 2024-03-11 | SACR-JNP-INSULATION-057 | 2024-04-30
SWS | 509 | SWW-1-509-014-B1L3-IP | 2 | 2/3 | 00 | 3 | 4BAAS2060100 | ELBOW 90 DEG 6000# SW A105N NACE MR0175/ISO 15156 SSC resistant, HIC resitant ASME B16.11,1" | ELBOW 90 | 1 | K.C.S NACE | Piece | 1 | 0.007 | IP | 30 | PS1 | 155 | 0.15 | SACR-JNP-PAINT-SITE-092 | 2022-10-01 | SACR-JNP-PAINT-SITE-090 | 2024-03-11 | SACR-JNP-INSULATION-057 | 2024-04-30
SWS | 509 | SWW-1-509-014-B1L3-IP | 3 | 3/3 | 00 | 3 | 4BAAS2060100 | ELBOW 90 DEG 6000# SW A105N NACE MR0175/ISO 15156 SSC resistant, HIC resitant ASME B16.11,1" | ELBOW 90 | 1 | K.C.S NACE | Piece | 1 | 0.007 | IP | 30 | PS1 | 155 | 0.15 | SACR-JNP-PAINT-SITE-092 | 2022-10-01 | SACR-JNP-PAINT-SITE-090 | 2024-03-11 | SACR-JNP-INSULATION-057 | 2024-04-30
SWS | 509 | SWW-1-509-016-B1L6N-IP | 3 | 3/3 | 01 | 3 | 4BAAS3040100 | ELBOW 90 DEG 6000# SW A105N NACE MR0175/ISO 15156 SSC resistant ASME B16.11,1" | ELBOW 90 | 1 | K.C.S NACE | Piece | 2 | 0.007 | IP | 30 | PS1 | 85 | 0.15 | SACR-JNP-PAINT-SITE-092 | 2022-10-01 | SACR-JNP-PAINT-SITE-090 | 2024-03-11 | SACR-JNP-INSULATION-055 | 2024-04-25
SWS | 509 | SWW-1-509-043-B1L6N-PT | 2 | 2/6 | 02A | 3 | 4BAAS3040100 | ELBOW 90 DEG 6000# SW A105N NACE MR0175/ISO 15156 SSC resistant ASME B16.11,1" | ELBOW 90 | 1 | K.C.S NACE | Piece | 2 | 0.007 | PT | - | PS1 | 155 | 0.15 | SACR-JNP-PAINT-SITE-085 | 2024-03-07 | SACR-JNP-PAINT-SITE-084 | 2024-03-06
SWS | 509 | SWW-1-509-043-B1L6N-PT | 3 | 3/6 | 02A | 4 | 4BAAS3040100 | ELBOW 90 DEG 6000# SW A105N NACE MR0175/ISO 15156 SSC resistant ASME B16.11,1" | ELBOW 90 | 1 | K.C.S NACE | Piece | 1 | 0.007 | PT | - | PS1 | 155 | 0.15 | SACR-JNP-PAINT-SITE-085 | 2024-03-07 | SACR-JNP-PAINT-SITE-084 | 2024-03-06
SWS | 509 | SWW-1-509-043-B1L6N-PT | 3 | 3/6 | 02A | 4 | 4BAAS3040100 | ELBOW 90 DEG 6000# SW A105N NACE MR0175/ISO 15156 SSC resistant ASME B16.11,1" | ELBOW 90 | 1 | K.C.S NACE | Piece | 1 | 0.007 | PT | - | PS1 | 155 | 0.15 | SACR-JNP-PAINT-SITE-085 | 2024-03-07 | SACR-JNP-PAINT-SITE-084 | 2024-03-06
SWS | 509 | SWW-1-509-043-B1L6N-PT | 5 | 5/6 | 02A | 2 | 4BAAS3040100 | ELBOW 90 DEG 6000# SW A105N NACE MR0175/ISO 15156 SSC resistant ASME B16.11,1" | ELBOW 90 | 1 | K.C.S NACE | Piece | 3 | 0.007 | PT | - | PS1 | 155 | 0.15 | SACR-JNP-PAINT-SITE-085 | 2024-03-07 | SACR-JNP-PAINT-SITE-084 | 2024-03-06
SWS | 509 | SWW-1-509-043-B1L6N-PT | 6 | 6/6 | 02A | 3 | 4BAAS3040100 | ELBOW 90 DEG 6000# SW A105N NACE MR0175/ISO 15156 SSC resistant ASME B16.11,1" | ELBOW 90 | 1 | K.C.S NACE | Piece | 1 | 0.007 | PT | - | PS1 | 155 | 0.15 | SACR-JNP-PAINT-SITE-085 | 2024-03-07 | SACR-JNP-PAINT-SITE-084 | 2024-03-06
SWS | 509 | SWW-1-509-043-B1L6N-PT | 6 | 6/6 | 02A | 3 | 4BAAS3040100 | ELBOW 90 DEG 6000# SW A105N NACE MR0175/ISO 15156 SSC resistant ASME B16.11,1" | ELBOW 90 | 1 | K.C.S NACE | Piece | 1 | 0.007 | PT | - | PS1 | 155 | 0.15 | SACR-JNP-PAINT-SITE-085 | 2024-03-07 | SACR-JNP-PAINT-SITE-084 | 2024-03-06
SWS | 509 | TR-509-V11-B1L6N-PT/AFL | 2 | 2/4 | 00 | 3 | 4BAAS3040100 | ELBOW 90 DEG 6000# SW A105N NACE MR0175/ISO 15156 SSC resistant ASME B16.11,1" | ELBOW 90 | 1 | K.C.S NACE | Piece | 1 | 0.007 | PT | - | PS1 | 85 | 0.15 | SACR-JNP-PAINT-SITE-083 | 2023-05-04
SWS | 509 | TR-509-V11-B1L6N-PT/AFL | 3 | 3/4 | 00 | 3 | 4BAAS3040100 | ELBOW 90 DEG 6000# SW A105N NACE MR0175/ISO 15156 SSC resistant ASME B16.11,1" | ELBOW 90 | 1 | K.C.S NACE | Piece | 1 | 0.007 | PT | - | PS1 | 85 | 0.15 | SACR-JNP-PAINT-SITE-083 | 2023-05-04
SWS | 509 | TR-509-V11-B1L6N-PT/AFL | 4 | 4/4 | 00 | 2 | 4BAAS3040100 | ELBOW 90 DEG 6000# SW A105N NACE MR0175/ISO 15156 SSC resistant ASME B16.11,1" | ELBOW 90 | 1 | K.C.S NACE | Piece | 3 | 0.007 | PT | - | PS1 | 85 | 0.15 | SACR-JNP-PAINT-SITE-080 | 2023-04-30 | SACR-JNP-PAINT-SITE-087 | 2024-03-10
FLS-STEAM | 525 | AFL-16-525-019-B1S1-IH-TS1 | 2 | 2/3 | 00 | 6 | 4BAAS1000D00 | ELBOW 90 DEG 3000# SW A105N ASME B16.11,1/2" | ELBOW 90 | 1/2 | K.C.S | Piece | 1 | 0.003 | IH | 40 | PS6 | - | 0.15 | SACR-JNP-PAINT-SITE-093 | 2022-10-01 | SACR-JNP-PAINT-SITE-058 | 2023-01-04 | SACR-JNP-INSULATION-026 | 2023-01-12
FLS-STEAM | 525 | AFL-16-525-019-B1S1-IH-TS1 | 3 | 3/3 | 00 | 6 | 4BAAS1000D00 | ELBOW 90 DEG 3000# SW A105N ASME B16.11,1/2" | ELBOW 90 | 1/2 | K.C.S | Piece | 1 | 0.003 | IH | 40 | PS6 | - | 0.15 | SACR-JNP-PAINT-SITE-093 | 2022-10-01 | SACR-JNP-PAINT-SITE-058 | 2023-01-04 | SACR-JNP-INSULATION-026 | 2023-01-12
FLS-STEAM | 525 | AFL-16-525-019-B1S1-IH-TS2 | 2 | 2/3 | 00 | 6 | 4BAAS1000D00 | ELBOW 90 DEG 3000# SW A105N ASME B16.11,1/2" | ELBOW 90 | 1/2 | K.C.S | Piece | 1 | 0.003 | IH | 40 | PS6 | - | 0.15 | SACR-JNP-PAINT-SITE-093 | 2022-10-01 | SACR-JNP-PAINT-SITE-058 | 2023-01-04 | SACR-JNP-INSULATION-026 | 2023-01-12
FLS-STEAM | 525 | AFL-16-525-019-B1S1-IH-TS2 | 3 | 3/3 | 00 | 6 | 4BAAS1000D00 | ELBOW 90 DEG 3000# SW A105N ASME B16.11,1/2" | ELBOW 90 | 1/2 | K.C.S | Piece | 1 | 0.003 | IH | 40 | PS6 | - | 0.15 | SACR-JNP-PAINT-SITE-093 | 2022-10-01 | SACR-JNP-PAINT-SITE-058 | 2023-01-04 | SACR-JNP-INSULATION-026 | 2023-01-12
FLS-STEAM | 525 | AFL-16-525-019-B1S1-IP-TR1 | 3 | 3/3 | 00 | 6 | 4BAAS1000D00 | ELBOW 90 DEG 3000# SW A105N ASME B16.11,1/2" | ELBOW 90 | 1/2 | K.C.S | Piece | 1 | 0.003 | IP | 30 | PS1 | - | 0.15 | SACR-JNP-PAINT-SITE-056 | 2023-01-02 | SACR-JNP-PAINT-SITE-057 | 2023-01-03
FLS | 525 | AFL-3/4-525-020-B1C3N-ST | 2 | 2/2 | 0A | 6 | 4BAAS2040D00 | ELBOW 90 DEG 6000# SW A105N NACE MR0175/ISO 15156 SSC resistant ASME B16.11,1/2" | ELBOW 90 | 1/2 | K.C.S NACE | Piece | 1 | 0.003 | ST | 30 | PS5 | 200 | 0.15 |  | 2022-10-01 |  |  | SACR-JNP-INSULATION-050 | 2024-04-22
FLS | 525 | AFL-3/4-525-021-B1C3N-IP | 2 | 2/2 | 00A | 6 | 4BAAS2040D00 | ELBOW 90 DEG 6000# SW A105N NACE MR0175/ISO 15156 SSC resistant ASME B16.11,1/2" | ELBOW 90 | 1/2 | K.C.S NACE | Piece | 1 | 0.003 | IP | 30 | PS1 | 200 | 0.15 | SACR-JNP-PAINT-SITE-067 | 2023-03-07 | SACR-JNP-PAINT-SITE-069 | 2023-05-07 | SACR-JNP-INSULATION-075 | 2024-06-13
FLS | 525 | CWR-1/2-525-003-B1L1-IH | 2 | 2/2 | 00 | 2 | 4BAAS1000D00 | ELBOW 90 DEG 3000# SW A105N ASME B16.11,1/2" | ELBOW 90 | 1/2 | K.C.S | Piece | 4 | 0.003 | IH | 40 | PS5 | 85 | 0.15 |  |  | SACR-JNP-PAINT-SITE-053 | 2023-01-02 | SACR-JNP-INSULATION-050 | 2024-04-22
SWS | 509 | CWS-1/2-509-019-B1L1-PT | 2 | 2/2 | 01 | 2 | 4BAAS1000D00 | ELBOW 90 DEG 3000# SW A105N ASME B16.11,1/2" | ELBOW 90 | 1/2 | K.C.S | Piece | 3 | 0.003 | PT | - | PS1 | 85 | 0.15 | SACR-JNP-PAINT-SITE-082 | 2023-05-02
FLS | 525 | CWS-1/2-525-003-B1L1-IH | 2 | 2/2 | 00 | 2 | 4BAAS1000D00 | ELBOW 90 DEG 3000# SW A105N ASME B16.11,1/2" | ELBOW 90 | 1/2 | K.C.S | Piece | 4 | 0.003 | IH | 30 | PS5 | 85 | 0.15 |  |  | SACR-JNP-PAINT-SITE-053 | 2023-01-02 | SACR-JNP-INSULATION-050 | 2024-04-22
FWS | 522 | FWA-1-522-047-B1L1-PT | 2 | 2/2 | 00A | 5 | 4BAAS1000D00 | ELBOW 90 DEG 3000# SW A105N ASME B16.11,1/2" | ELBOW 90 | 1/2 | K.C.S | Piece | 1 | 0.003 | PT | - | PS1 | 85 | 0.15 | SACR-JNP-PAINT-SITE-080 | 2023-04-30
FWS | 522 | FWA-1-522-048-B1L1-PT | 2 | 2/2 | 00A | 5 | 4BAAS1000D00 | ELBOW 90 DEG 3000# SW A105N ASME B16.11,1/2" | ELBOW 90 | 1/2 | K.C.S | Piece | 1 | 0.003 | PT | - | PS1 | 85 | 0.15 | SACR-JNP-PAINT-SITE-080 | 2023-04-30
FWS | 522 | FWA-1-522-049-B1L1-PT | 2 | 2/2 | 00A | 5 | 4BAAS1000D00 | ELBOW 90 DEG 3000# SW A105N ASME B16.11,1/2" | ELBOW 90 | 1/2 | K.C.S | Piece | 1 | 0.003 | PT | - | PS1 | 85 | 0.15 | SACR-JNP-PAINT-SITE-080 | 2023-04-30
FWS | 522 | FWA-1-522-050-B1L1-PT | 2 | 2/2 | 00A | 5 | 4BAAS1000D00 | ELBOW 90 DEG 3000# SW A105N ASME B16.11,1/2" | ELBOW 90 | 1/2 | K.C.S | Piece | 1 | 0.003 | PT | - | PS1 | 85 | 0.15 | SACR-JNP-PAINT-SITE-080 | 2023-04-30
FWS | 522 | FWA-1-522-051-B1L1-PT | 2 | 2/2 | 00 | 5 | 4BAAS1000D00 | ELBOW 90 DEG 3000# SW A105N ASME B16.11,1/2" | ELBOW 90 | 1/2 | K.C.S | Piece | 1 | 0.003 | PT | - | PS1 | 85 | 0.15 | SACR-JNP-PAINT-SITE-080 | 2023-04-30
FWS | 522 | FWA-1-522-052-B1L1-PT | 2 | 2/2 | 00 | 5 | 4BAAS1000D00 | ELBOW 90 DEG 3000# SW A105N ASME B16.11,1/2" | ELBOW 90 | 1/2 | K.C.S | Piece | 1 | 0.003 | PT | - | PS1 | 85 | 0.15 | SACR-JNP-PAINT-SITE-080 | 2023-04-30
SWS | 509 | LPC-2-509-1002MF-B1S1-IP | 6 | 6/12 | 00 | 2 | 4BAAS1000D00 | ELBOW 90 DEG 3000# SW A105N ASME B16.11,1/2" | ELBOW 90 | 1/2 | K.C.S | Piece | 1 | 0.003 | IP | 30 | PS1 | 135 | 0.15 | SACR-JNP-PAINT-SITE-083 | 2023-05-04
SWS | 509 | LPC-2-509-1002MF-B1S1-IP | 8 | 8/12 | 00 | 2 | 4BAAS1000D00 | ELBOW 90 DEG 3000# SW A105N ASME B16.11,1/2" | ELBOW 90 | 1/2 | K.C.S | Piece | 1 | 0.003 | IP | 30 | PS1 | 135 | 0.15 | SACR-JNP-PAINT-SITE-083 | 2023-05-04 |  |  | SACR-JNP-INSULATION-070 | 2024-06-13
SWS | 509 | LPC-2-509-1002MF-B1S1-IP | 11 | 11/12 | 00 | 4 | 4BAAS1000D00 | ELBOW 90 DEG 3000# SW A105N ASME B16.11,1/2" | ELBOW 90 | 1/2 | K.C.S | Piece | 1 | 0.003 | IP | 30 | PS1 | 135 | 0.15 | SACR-JNP-PAINT-SITE-083 | 2023-05-04 |  |  | SACR-JNP-INSULATION-070 | 2024-06-13
SWS | 509 | LPC-2-509-1002MF-B1S1-IP | 12 | 12/12 | 00 | 3 | 4BAAS1000D00 | ELBOW 90 DEG 3000# SW A105N ASME B16.11,1/2" | ELBOW 90 | 1/2 | K.C.S | Piece | 1 | 0.003 | IP | 30 | PS1 | 135 | 0.15 | SACR-JNP-PAINT-SITE-083 | 2023-05-04 |  |  | SACR-JNP-INSULATION-070 | 2024-06-13
SWS | 509 | LPC-2-509-1003MF-B1S1-IP | 5 | 5/14 | 00 | 2 | 4BAAS1000D00 | ELBOW 90 DEG 3000# SW A105N ASME B16.11,1/2" | ELBOW 90 | 1/2 | K.C.S | Piece | 1 | 0.003 | IP | 30 | PS1 | 135 | 0.15 | SACR-JNP-PAINT-SITE-083 | 2023-05-04 |  |  | SACR-JNP-INSULATION-070 | 2024-06-13
SWS | 509 | LPC-2-509-1003MF-B1S1-IP | 8 | 8/14 | 00 | 2 | 4BAAS1000D00 | ELBOW 90 DEG 3000# SW A105N ASME B16.11,1/2" | ELBOW 90 | 1/2 | K.C.S | Piece | 1 | 0.003 | IP | 30 | PS1 | 135 | 0.15 | SACR-JNP-PAINT-SITE-083 | 2023-05-04 |  |  | SACR-JNP-INSULATION-070 | 2024-06-13
SWS | 509 | LPC-2-509-1003MF-B1S1-IP | 9 | 9/14 | 00 | 4 | 4BAAS1000D00 | ELBOW 90 DEG 3000# SW A105N ASME B16.11,1/2" | ELBOW 90 | 1/2 | K.C.S | Piece | 1 | 0.003 | IP | 30 | PS1 | 135 | 0.15 | SACR-JNP-PAINT-SITE-083 | 2023-05-04 |  |  | SACR-JNP-INSULATION-070 | 2024-06-13
SWS | 509 | LPC-2-509-1003MF-B1S1-IP | 10 | 10/14 | 00 | 3 | 4BAAS1000D00 | ELBOW 90 DEG 3000# SW A105N ASME B16.11,1/2" | ELBOW 90 | 1/2 | K.C.S | Piece | 1 | 0.003 | IP | 30 | PS1 | 135 | 0.15 | SACR-JNP-PAINT-SITE-092 | 2022-10-01 |  |  | SACR-JNP-INSULATION-070 | 2024-06-13
SWS | 509 | LPC-2-509-1003MF-B1S1-IP | 12 | 12/14 | 00 | 4 | 4BAAS1000D00 | ELBOW 90 DEG 3000# SW A105N ASME B16.11,1/2" | ELBOW 90 | 1/2 | K.C.S | Piece | 1 | 0.003 | IP | 30 | PS1 | 135 | 0.15 | SACR-JNP-PAINT-SITE-083 | 2023-05-04 |  |  | SACR-JNP-INSULATION-070 | 2024-06-13
SWS | 509 | LPC-2-509-1003MF-B1S1-IP | 13 | 13/14 | 00 | 3 | 4BAAS1000D00 | ELBOW 90 DEG 3000# SW A105N ASME B16.11,1/2" | ELBOW 90 | 1/2 | K.C.S | Piece | 1 | 0.003 | IP | 30 | PS1 | 135 | 0.15 | SACR-JNP-PAINT-SITE-083 | 2023-05-04 |  |  | SACR-JNP-INSULATION-070 | 2024-06-13
SWS | 509 | LPC-2-509-1004MF-B1S1-IP | 5 | 5/14 | 00 | 2 | 4BAAS1000D00 | ELBOW 90 DEG 3000# SW A105N ASME B16.11,1/2" | ELBOW 90 | 1/2 | K.C.S | Piece | 1 | 0.003 | IP | 30 | PS1 | 135 | 0.15 | SACR-JNP-PAINT-SITE-083 | 2023-05-04 |  |  | SACR-JNP-INSULATION-070 | 2024-06-13
SWS | 509 | LPC-2-509-1004MF-B1S1-IP | 8 | 8/14 | 00 | 2 | 4BAAS1000D00 | ELBOW 90 DEG 3000# SW A105N ASME B16.11,1/2" | ELBOW 90 | 1/2 | K.C.S | Piece | 1 | 0.003 | IP | 30 | PS1 | 135 | 0.15 | SACR-JNP-PAINT-SITE-083 | 2023-05-04 |  |  | SACR-JNP-INSULATION-070 | 2024-06-13
SWS | 509 | LPC-2-509-1004MF-B1S1-IP | 9 | 9/14 | 00 | 4 | 4BAAS1000D00 | ELBOW 90 DEG 3000# SW A105N ASME B16.11,1/2" | ELBOW 90 | 1/2 | K.C.S | Piece | 1 | 0.003 | IP | 30 | PS1 | 135 | 0.15 | SACR-JNP-PAINT-SITE-083 | 2023-05-04 |  |  | SACR-JNP-INSULATION-070 | 2024-06-13
SWS | 509 | LPC-2-509-1004MF-B1S1-IP | 10 | 10/14 | 00 | 3 | 4BAAS1000D00 | ELBOW 90 DEG 3000# SW A105N ASME B16.11,1/2" | ELBOW 90 | 1/2 | K.C.S | Piece | 1 | 0.003 | IP | 30 | PS1 | 135 | 0.15 | SACR-JNP-PAINT-SITE-092 | 2022-10-01 |  |  | SACR-JNP-INSULATION-070 | 2024-06-13
SWS | 509 | LPC-2-509-1004MF-B1S1-IP | 12 | 12/14 | 00 | 4 | 4BAAS1000D00 | ELBOW 90 DEG 3000# SW A105N ASME B16.11,1/2" | ELBOW 90 | 1/2 | K.C.S | Piece | 1 | 0.003 | IP | 30 | PS1 | 135 | 0.15 | SACR-JNP-PAINT-SITE-083 | 2023-05-04 |  |  | SACR-JNP-INSULATION-070 | 2024-06-13
SWS | 509 | LPC-2-509-1004MF-B1S1-IP | 13 | 13/14 | 00 | 3 | 4BAAS1000D00 | ELBOW 90 DEG 3000# SW A105N ASME B16.11,1/2" | ELBOW 90 | 1/2 | K.C.S | Piece | 1 | 0.003 | IP | 30 | PS1 | 135 | 0.15 | SACR-JNP-PAINT-SITE-083 | 2023-05-04 |  |  | SACR-JNP-INSULATION-070 | 2024-06-13
SWS | 509 | LPC-2-509-1005MF-B1S1-IP | 6 | 6/24 | 00 | 2 | 4BAAS1000D00 | ELBOW 90 DEG 3000# SW A105N ASME B16.11,1/2" | ELBOW 90 | 1/2 | K.C.S | Piece | 1 | 0.003 | IP | 30 | PS1 | 135 | 0.15 | SACR-JNP-PAINT-SITE-083 | 2023-05-04 |  |  | SACR-JNP-INSULATION-071 | 2024-06-13
SWS | 509 | LPC-2-509-1005MF-B1S1-IP | 8 | 8/24 | 00 | 2 | 4BAAS1000D00 | ELBOW 90 DEG 3000# SW A105N ASME B16.11,1/2" | ELBOW 90 | 1/2 | K.C.S | Piece | 1 | 0.003 | IP | 30 | PS1 | 135 | 0.15 | SACR-JNP-PAINT-SITE-083 | 2023-05-04 |  |  | SACR-JNP-INSULATION-071 | 2024-06-13
SWS | 509 | LPC-2-509-1005MF-B1S1-IP | 9 | 9/24 | 00 | 4 | 4BAAS1000D00 | ELBOW 90 DEG 3000# SW A105N ASME B16.11,1/2" | ELBOW 90 | 1/2 | K.C.S | Piece | 1 | 0.003 | IP | 30 | PS1 | 135 | 0.15 | SACR-JNP-PAINT-SITE-083 | 2023-05-04 |  |  | SACR-JNP-INSULATION-071 | 2024-06-13
SWS | 509 | LPC-2-509-1005MF-B1S1-IP | 10 | 10/24 | 00 | 3 | 4BAAS1000D00 | ELBOW 90 DEG 3000# SW A105N ASME B16.11,1/2" | ELBOW 90 | 1/2 | K.C.S | Piece | 1 | 0.003 | IP | 30 | PS1 | 135 | 0.15 | SACR-JNP-PAINT-SITE-092 | 2022-10-01 |  |  | SACR-JNP-INSULATION-071 | 2024-06-13
SWS | 509 | LPC-2-509-1005MF-B1S1-IP | 11 | 11/24 | 00 | 6 | 4BAAS1000D00 | ELBOW 90 DEG 3000# SW A105N ASME B16.11,1/2" | ELBOW 90 | 1/2 | K.C.S | Piece | 1 | 0.003 | IP | 30 | PS1 | 135 | 0.15 | SACR-JNP-PAINT-SITE-083 | 2023-05-04 |  |  | SACR-JNP-INSULATION-071 | 2024-06-13
SWS | 509 | LPC-2-509-1005MF-B1S1-IP | 12 | 12/24 | 00 | 3 | 4BAAS1000D00 | ELBOW 90 DEG 3000# SW A105N ASME B16.11,1/2" | ELBOW 90 | 1/2 | K.C.S | Piece | 1 | 0.003 | IP | 30 | PS1 | 135 | 0.15 | SACR-JNP-PAINT-SITE-083 | 2023-05-04 |  |  | SACR-JNP-INSULATION-071 | 2024-06-13
SWS | 509 | LPC-2-509-1005MF-B1S1-IP | 14 | 14/24 | 00 | 3 | 4BAAS1000D00 | ELBOW 90 DEG 3000# SW A105N ASME B16.11,1/2" | ELBOW 90 | 1/2 | K.C.S | Piece | 1 | 0.003 | IP | 30 | PS1 | 135 | 0.15 | SACR-JNP-PAINT-SITE-083 | 2023-05-04 |  |  | SACR-JNP-INSULATION-071 | 2024-06-13
SWS | 509 | LPC-2-509-1005MF-B1S1-IP | 15 | 15/24 | 00 | 3 | 4BAAS1000D00 | ELBOW 90 DEG 3000# SW A105N ASME B16.11,1/2" | ELBOW 90 | 1/2 | K.C.S | Piece | 1 | 0.003 | IP | 30 | PS1 | 135 | 0.15 | SACR-JNP-PAINT-SITE-083 | 2023-05-04 |  |  | SACR-JNP-INSULATION-071 | 2024-06-13
SWS | 509 | LPC-2-509-1005MF-B1S1-IP | 16 | 16/24 | 00 | 3 | 4BAAS1000D00 | ELBOW 90 DEG 3000# SW A105N ASME B16.11,1/2" | ELBOW 90 | 1/2 | K.C.S | Piece | 1 | 0.003 | IP | 30 | PS1 | 135 | 0.15 | SACR-JNP-PAINT-SITE-083 | 2023-05-04 |  |  | SACR-JNP-INSULATION-071 | 2024-06-13
SWS | 509 | LPC-2-509-1005MF-B1S1-IP | 17 | 17/24 | 00 | 3 | 4BAAS1000D00 | ELBOW 90 DEG 3000# SW A105N ASME B16.11,1/2" | ELBOW 90 | 1/2 | K.C.S | Piece | 1 | 0.003 | IP | 30 | PS1 | 135 | 0.15 | SACR-JNP-PAINT-SITE-083 | 2023-05-04 |  |  | SACR-JNP-INSULATION-071 | 2024-06-13
SWS | 509 | LPC-2-509-1005MF-B1S1-IP | 19 | 19/24 | 00 | 2 | 4BAAS1000D00 | ELBOW 90 DEG 3000# SW A105N ASME B16.11,1/2" | ELBOW 90 | 1/2 | K.C.S | Piece | 1 | 0.003 | IP | 30 | PS1 | 135 | 0.15 | SACR-JNP-PAINT-SITE-083 | 2023-05-04 |  |  | SACR-JNP-INSULATION-071 | 2024-06-13
SWS | 509 | LPC-2-509-1005MF-B1S1-IP | 20 | 20/24 | 00 | 4 | 4BAAS1000D00 | ELBOW 90 DEG 3000# SW A105N ASME B16.11,1/2" | ELBOW 90 | 1/2 | K.C.S | Piece | 1 | 0.003 | IP | 30 | PS1 | 135 | 0.15 | SACR-JNP-PAINT-SITE-092 | 2022-10-01 |  |  | SACR-JNP-INSULATION-071 | 2024-06-13
SWS | 509 | LPC-2-509-1005MF-B1S1-IP | 22 | 22/24 | 00 | 4 | 4BAAS1000D00 | ELBOW 90 DEG 3000# SW A105N ASME B16.11,1/2" | ELBOW 90 | 1/2 | K.C.S | Piece | 1 | 0.003 | IP | 30 | PS1 | 135 | 0.15 | SACR-JNP-PAINT-SITE-083 | 2023-05-04 |  |  | SACR-JNP-INSULATION-071 | 2024-06-13
SWS | 509 | LPC-2-509-1005MF-B1S1-IP | 23 | 23/24 | 00 | 3 | 4BAAS1000D00 | ELBOW 90 DEG 3000# SW A105N ASME B16.11,1/2" | ELBOW 90 | 1/2 | K.C.S | Piece | 1 | 0.003 | IP | 30 | PS1 | 135 | 0.15 | SACR-JNP-PAINT-SITE-083 | 2023-05-04 |  |  | SACR-JNP-INSULATION-071 | 2024-06-13
SWS | 509 | LPC-2-509-1005MF-B1S1-IP | 5 | 5/24 | 00 | 4 | 4BAAS1000D00 | ELBOW 90 DEG 3000# SW A105N ASME B16.11,1/2" | ELBOW 90 | 1/2 | K.C.S | Piece | 1 | 0.003 | IP | 30 | PS1 | 135 | 0.15 | SACR-JNP-PAINT-SITE-083 | 2023-05-04 |  |  | SACR-JNP-INSULATION-071 | 2024-06-13
SWS | 509 | LPC-2-509-1005MF-B1S1-IP | 8 | 8/24 | 00 | 4 | 4BAAS1000D00 | ELBOW 90 DEG 3000# SW A105N ASME B16.11,1/2" | ELBOW 90 | 1/2 | K.C.S | Piece | 1 | 0.003 | IP | 30 | PS1 | 135 | 0.15 | SACR-JNP-PAINT-SITE-083 | 2023-05-04 |  |  | SACR-JNP-INSULATION-071 | 2024-06-13
SWS | 509 | LPC-2-509-1005MF-B1S1-IP | 5 | 5/24 | 00 | 2 | 4BAAS1000D00 | ELBOW 90 DEG 3000# SW A105N ASME B16.11,1/2" | ELBOW 90 | 1/2 | K.C.S | Piece | 1 | 0.003 | IP | 30 | PS1 | 135 | 0.15 | SACR-JNP-PAINT-SITE-083 | 2023-05-04 |  |  | SACR-JNP-INSULATION-071 | 2024-06-13
SWS | 509 | LPC-2-509-1005MF-B1S1-IP | 8 | 8/24 | 00 | 2 | 4BAAS1000D00 | ELBOW 90 DEG 3000# SW A105N ASME B16.11,1/2" | ELBOW 90 | 1/2 | K.C.S | Piece | 1 | 0.003 | IP | 30 | PS1 | 135 | 0.15 | SACR-JNP-PAINT-SITE-083 | 2023-05-04 |  |  | SACR-JNP-INSULATION-071 | 2024-06-13
SWS | 509 | LPC-2-509-1005MF-B1S1-IP | 9 | 9/24 | 00 | 4 | 4BAAS1000D00 | ELBOW 90 DEG 3000# SW A105N ASME B16.11,1/2" | ELBOW 90 | 1/2 | K.C.S | Piece | 1 | 0.003 | IP | 30 | PS1 | 135 | 0.15 | SACR-JNP-PAINT-SITE-083 | 2023-05-04 |  |  | SACR-JNP-INSULATION-071 | 2024-06-13
SWS | 509 | LPC-2-509-1005MF-B1S1-IP | 10 | 10/24 | 00 | 3 | 4BAAS1000D00 | ELBOW 90 DEG 3000# SW A105N ASME B16.11,1/2" | ELBOW 90 | 1/2 | K.C.S | Piece | 1 | 0.003 | IP | 30 | PS1 | 135 | 0.15 | SACR-JNP-PAINT-SITE-092 | 2022-10-01 |  |  | SACR-JNP-INSULATION-071 | 2024-06-13
SWS | 509 | LPC-2-509-1005MF-B1S1-IP | 12 | 12/24 | 00 | 4 | 4BAAS1000D00 | ELBOW 90 DEG 3000# SW A105N ASME B16.11,1/2" | ELBOW 90 | 1/2 | K.C.S | Piece | 1 | 0.003 | IP | 30 | PS1 | 135 | 0.15 | SACR-JNP-PAINT-SITE-083 | 2023-05-04 |  |  | SACR-JNP-INSULATION-071 | 2024-06-13
SWS | 509 | LPC-2-509-1005MF-B1S1-IP | 13 | 13/24 | 00 | 3 | 4BAAS1000D00 | ELBOW 90 DEG 3000# SW A105N ASME B16.11,1/2" | ELBOW 90 | 1/2 | K.C.S | Piece | 1 | 0.003 | IP | 30 | PS1 | 135 | 0.15 | SACR-JNP-PAINT-SITE-083 | 2023-05-04 |  |  | SACR-JNP-INSULATION-071 | 2024-06-13
SWS | 509 | LPC-2-509-1005MF-B1S1-IP | 14 | 14/24 | 00 | 3 | 4BAAS1000D00 | ELBOW 90 DEG 3000# SW A105N ASME B16.11,1/2" | ELBOW 90 | 1/2 | K.C.S | Piece | 1 | 0.003 | IP | 30 | PS1 | 135 | 0.15 | SACR-JNP-PAINT-SITE-083 | 2023-05-04 |  |  | SACR-JNP-INSULATION-071 | 2024-06-13
SWS | 509 | LPC-2-509-1005MF-B1S1-IP | 15 | 15/24 | 00 | 3 | 4BAAS1000D00 | ELBOW 90 DEG 3000# SW A105N ASME B16.11,1/2" | ELBOW 90 | 1/2 | K.C.S | Piece | 1 | 0.003 | IP | 30 | PS1 | 135 | 0.15 | SACR-JNP-PAINT-SITE-083 | 2023-05-04 |  |  | SACR-JNP-INSULATION-071 | 2024-06-13
SWS | 509 | LPC-2-509-1005MF-B1S1-IP | 17 | 17/24 | 00 | 2 | 4BAAS1000D00 | ELBOW 90 DEG 3000# SW A105N ASME B16.11,1/2" | ELBOW 90 | 1/2 | K.C.S | Piece | 1 | 0.003 | IP | 30 | PS1 | 135 | 0.15 | SACR-JNP-PAINT-SITE-083 | 2023-05-04 |  |  | SACR-JNP-INSULATION-071 | 2024-06-13
SWS | 509 | LPC-2-509-1005MF-B1S1-IP | 18 | 18/24 | 00 | 3 | 4BAAS1000D00 | ELBOW 90 DEG 3000# SW A105N ASME B16.11,1/2" | ELBOW 90 | 1/2 | K.C.S | Piece | 1 | 0.003 | IP | 30 | PS1 | 135 | 0.15 | SACR-JNP-PAINT-SITE-083 | 2023-05-04 |  |  | SACR-JNP-INSULATION-071 | 2024-06-13
FLS | 525 | LPC-2-525-1001MF-B1S1-IP | 2 | 2/11 | 1 | 3 | 4BAAS1000D00 | ELBOW 90 DEG 3000# SW A105N ASME B16.11,1/2" | ELBOW 90 | 1/2 | K.C.S | Piece | 2 | 0.003 | IP | 30 | PS1 | 85 | 0.15 | SACR-JNP-PAINT-SITE-045 | 2022-11-16 | SACR-JNP-PAINT-SITE-040 | 2022-11-17 | SACR-JNP-INSULATION-062 | 2024-05-28
FLS | 525 | LPC-2-525-1001MF-B1S1-IP | 3 | 3/11 | 1 | 2 | 4BAAS1000D00 | ELBOW 90 DEG 3000# SW A105N ASME B16.11,1/2" | ELBOW 90 | 1/2 | K.C.S | Piece | 2 | 0.003 | IP | 30 | PS1 | 85 | 0.15 | SACR-JNP-PAINT-SITE-045 | 2022-11-16 | SACR-JNP-PAINT-SITE-040 | 2022-11-17 | SACR-JNP-INSULATION-062 | 2024-05-28
FLS | 525 | LPC-2-525-1001MF-B1S1-IP | 5 | 5/11 | 1 | 2 | 4BAAS1000D00 | ELBOW 90 DEG 3000# SW A105N ASME B16.11,1/2" | ELBOW 90 | 1/2 | K.C.S | Piece | 1 | 0.003 | IP | 30 | PS1 | 85 | 0.15 | SACR-JNP-PAINT-SITE-045 | 2022-11-16 | SACR-JNP-PAINT-SITE-040 | 2022-11-17 | SACR-JNP-INSULATION-062 | 2024-05-28
FLS | 525 | LPC-2-525-1003MF-B1S1-IP | 3 | 3/9 | 1 | 3 | 4BAAS1000D00 | ELBOW 90 DEG 3000# SW A105N ASME B16.11,1/2" | ELBOW 90 | 1/2 | K.C.S | Piece | 1 | 0.003 | IP | 30 | PS1 | 85 | 0.15 | SACR-JNP-PAINT-SITE-045 | 2022-11-16 | SACR-JNP-PAINT-SITE-040 | 2022-11-17 | SACR-JNP-INSULATION-076 | 2024-06-13
FLS | 525 | LPC-2-525-1003MF-B1S1-IP | 4 | 4/9 | 1 | 3 | 4BAAS1000D00 | ELBOW 90 DEG 3000# SW A105N ASME B16.11,1/2" | ELBOW 90 | 1/2 | K.C.S | Piece | 1 | 0.003 | IP | 30 | PS1 | 85 | 0.15 | SACR-JNP-PAINT-SITE-045 | 2022-11-16 | SACR-JNP-PAINT-SITE-040 | 2022-11-17 | SACR-JNP-INSULATION-062 | 2024-05-28
FLS | 525 | LPC-2-525-1004MF-B1S1-IP | 3 | 3/9 | 1 | 2 | 4BAAS1000D00 | ELBOW 90 DEG 3000# SW A105N ASME B16.11,1/2" | ELBOW 90 | 1/2 | K.C.S | Piece | 1 | 0.003 | IP | 30 | PS1 | 85 | 0.15 | SACR-JNP-PAINT-SITE-045 | 2022-11-16 | SACR-JNP-PAINT-SITE-040 | 2022-11-17 | SACR-JNP-INSULATION-062 | 2024-05-28
FLS | 525 | LPC-2-525-1005MF-B1S1-IP | 3 | 3/8 | 1 | 3 | 4BAAS1000D00 | ELBOW 90 DEG 3000# SW A105N ASME B16.11,1/2" | ELBOW 90 | 1/2 | K.C.S | Piece | 1 | 0.003 | IP | 30 | PS1 | 85 | 0.15 | SACR-JNP-PAINT-SITE-045 | 2022-11-16 | SACR-JNP-PAINT-SITE-040 | 2022-11-17 | SACR-JNP-INSULATION-062 | 2024-05-28
FLS | 525 | LPC-2-525-1007MF-B1S1-IP | 3 | 3/8 | 1 | 3 | 4BAAS1000D00 | ELBOW 90 DEG 3000# SW A105N ASME B16.11,1/2" | ELBOW 90 | 1/2 | K.C.S | Piece | 1 | 0.003 | IP | 30 | PS1 | 85 | 0.15 | SACR-JNP-PAINT-SITE-046 | 2022-11-17 | SACR-JNP-PAINT-SITE-041 | 2022-11-18 | SACR-JNP-INSULATION-062 | 2024-05-28
FLS | 525 | LPC-2-525-1009MF-B1S1-IP | 3 | 3/11 | 1 | 2 | 4BAAS1000D00 | ELBOW 90 DEG 3000# SW A105N ASME B16.11,1/2" | ELBOW 90 | 1/2 | K.C.S | Piece | 1 | 0.003 | IP | 30 | PS1 | 85 | 0.15 | SACR-JNP-PAINT-SITE-046 | 2022-11-17 | SACR-JNP-PAINT-SITE-041 | 2022-11-18 | SACR-JNP-INSULATION-062 | 2024-05-28
FLS | 525 | LPC-2-525-1009MF-B1S1-IP | 5 | 5/11 | 1 | 3 | 4BAAS1000D00 | ELBOW 90 DEG 3000# SW A105N ASME B16.11,1/2" | ELBOW 90 | 1/2 | K.C.S | Piece | 1 | 0.003 | IP | 30 | PS1 | 85 | 0.15 | SACR-JNP-PAINT-SITE-046 | 2022-11-17 | SACR-JNP-PAINT-SITE-041 | 2022-11-18 | SACR-JNP-INSULATION-062 | 2024-05-28
FLS | 525 | LPS-2-525-1001MF-B1S1-IH | 2 | 2/5 | 1 | 4 | 4BAAS1000D00 | ELBOW 90 DEG 3000# SW A105N ASME B16.11,1/2" | ELBOW 90 | 1/2 | K.C.S | Piece | 1 | 0.003 | IH | 40 | PS6 | 295 | 0.15 |  |  | SACR-JNP-PAINT-SITE-043 | 2022-11-15 | SACR-JNP-INSULATION-012 | 2023-01-02
FLS | 525 | LPS-2-525-1001MF-B1S1-IH | 3 | 3/5 | 1 | 4 | 4BAAS1000D00 | ELBOW 90 DEG 3000# SW A105N ASME B16.11,1/2" | ELBOW 90 | 1/2 | K.C.S | Piece | 1 | 0.003 | IH | 40 | PS6 | 295 | 0.15 |  |  | SACR-JNP-PAINT-SITE-043 | 2022-11-15 | SACR-JNP-INSULATION-012 | 2023-01-02
FLS | 525 | LPS-2-525-1002MF-B1S1-IH | 2 | 2/5 | 1 | 4 | 4BAAS1000D00 | ELBOW 90 DEG 3000# SW A105N ASME B16.11,1/2" | ELBOW 90 | 1/2 | K.C.S | Piece | 1 | 0.003 | IH | 40 | PS6 | 295 | 0.15 |  |  | SACR-JNP-PAINT-SITE-043 | 2022-11-15 | SACR-JNP-INSULATION-013 | 2023-01-03
FLS | 525 | LPS-2-525-1002MF-B1S1-IH | 3 | 3/5 | 1 | 4 | 4BAAS1000D00 | ELBOW 90 DEG 3000# SW A105N ASME B16.11,1/2" | ELBOW 90 | 1/2 | K.C.S | Piece | 1 | 0.003 | IH | 40 | PS6 | 295 | 0.15 |  |  | SACR-JNP-PAINT-SITE-043 | 2022-11-15 | SACR-JNP-INSULATION-013 | 2023-01-03
FLS | 525 | LPS-2-525-1003MF-B1S1-IH | 1 | 1/5 | 00 | 5 | 4BAAS1000D00 | ELBOW 90 DEG 3000# SW A105N ASME B16.11,1/2" | ELBOW 90 | 1/2 | K.C.S | Piece | 1 | 0.003 | IH | 30 | PS5 | 85 | 0.15 |  |  | SACR-JNP-PAINT-SITE-043 | 2022-11-15 | SACR-JNP-INSULATION-064 | 2024-05-30
FLS | 525 | LPS-2-525-1003MF-B1S1-IH | 2 | 2/5 | 00 | 4 | 4BAAS1000D00 | ELBOW 90 DEG 3000# SW A105N ASME B16.11,1/2" | ELBOW 90 | 1/2 | K.C.S | Piece | 1 | 0.003 | IH | 30 | PS5 | 85 | 0.15 |  |  | SACR-JNP-PAINT-SITE-043 | 2022-11-15 | SACR-JNP-INSULATION-064 | 2024-05-30
FLS | 525 | LPS-2-525-1003MF-B1S1-IH | 3 | 3/5 | 00 | 4 | 4BAAS1000D00 | ELBOW 90 DEG 3000# SW A105N ASME B16.11,1/2" | ELBOW 90 | 1/2 | K.C.S | Piece | 1 | 0.003 | IH | 30 | PS5 | 85 | 0.15 |  |  | SACR-JNP-PAINT-SITE-043 | 2022-11-15 | SACR-JNP-INSULATION-064 | 2024-05-30
FLS | 525 | LPS-2-525-1010MF-B1S1-IH | 2 | 2/5 | 1 | 4 | 4BAAS1000D00 | ELBOW 90 DEG 3000# SW A105N ASME B16.11,1/2" | ELBOW 90 | 1/2 | K.C.S | Piece | 1 | 0.003 | IH | 40 | PS6 | 295 | 0.15 |  |  | SACR-JNP-PAINT-SITE-044 |  | SACR-JNP-INSULATION-022 | 2023-01-11
FLS | 525 | LPS-2-525-1010MF-B1S1-IH | 3 | 3/5 | 1 | 2 | 4BAAS1000D00 | ELBOW 90 DEG 3000# SW A105N ASME B16.11,1/2" | ELBOW 90 | 1/2 | K.C.S | Piece | 1 | 0.003 | IH | 40 | PS6 | 295 | 0.15 |  |  | SACR-JNP-PAINT-SITE-044 |  | SACR-JNP-INSULATION-022 | 2023-01-11
FLS | 525 | LPS-2-525-1010MF-B1S1-IH | 4 | 4/5 | 1 | 12 | 4BAAS1000D00 | ELBOW 90 DEG 3000# SW A105N ASME B16.11,1/2" | ELBOW 90 | 1/2 | K.C.S | Piece | 2 | 0.003 | IH | 40 | PS6 | 295 | 0.15 |  |  | SACR-JNP-PAINT-SITE-044 |  | SACR-JNP-INSULATION-022 | 2023-01-11
FLS | 525 | LPS-3/4-525-1005MF-B1S1-IH | 1 | 1/3 | 00 | 5 | 4BAAS1000D00 | ELBOW 90 DEG 3000# SW A105N ASME B16.11,1/2" | ELBOW 90 | 1/2 | K.C.S | Piece | 1 | 0.003 | IH | 30 | PS5 | 85 | 0.15 |  |  | SACR-JNP-PAINT-SITE-044 |  | SACR-JNP-INSULATION-064 | 2024-05-30
FLS | 525 | AFL-3/4-525-020-B1C3N-ST | 2 | 2/2 | 0A | 4 | 4BAAS2040E00 | ELBOW 90 DEG 6000# SW A105N NACE MR0175/ISO 15156 SSC resistant ASME B16.11,3/4" | ELBOW 90 | 3/4 | K.C.S NACE | Piece | 2 | 0.005 | ST | 30 | PS5 | 200 | 0.15 |  | 2022-10-01 |  |  | SACR-JNP-INSULATION-050 | 2024-04-22
FLS | 525 | AFL-3/4-525-021-B1C3N-IP | 2 | 2/2 | 00A | 4 | 4BAAS2040E00 | ELBOW 90 DEG 6000# SW A105N NACE MR0175/ISO 15156 SSC resistant ASME B16.11,3/4" | ELBOW 90 | 3/4 | K.C.S NACE | Piece | 2 | 0.005 | IP | 30 | PS1 | 200 | 0.15 | SACR-JNP-PAINT-SITE-067 | 2023-03-07 | SACR-JNP-PAINT-SITE-069 | 2023-05-07 | SACR-JNP-INSULATION-075 | 2024-06-13
FLS | 525 | AFL-3/4-525-024-B1C3N-ST | 2 | 2/2 | 2 | 3 | 4BAAS2040E00 | ELBOW 90 DEG 6000# SW A105N NACE MR0175/ISO 15156 SSC resistant ASME B16.11,3/4" | ELBOW 90 | 3/4 | K.C.S NACE | Piece | 3 | 0.005 | ST | 30 | PS5 | 200 | 0.15 |  | 2022-10-01 |  |  | SACR-JNP-INSULATION-050 | 2024-04-22
FLS | 525 | AFL-3/4-525-025-B1C3N-IP | 2 | 2/2 | 00 | 4 | 4BAAS2040E00 | ELBOW 90 DEG 6000# SW A105N NACE MR0175/ISO 15156 SSC resistant ASME B16.11,3/4" | ELBOW 90 | 3/4 | K.C.S NACE | Piece | 3 | 0.005 | IP | 30 | PS1 | 200 | 0.15 | SACR-JNP-PAINT-SITE-067 | 2023-03-07 | SACR-JNP-PAINT-SITE-069 | 2023-05-07 | SACR-JNP-INSULATION-075 | 2024-06-13
SWS | 509 | FLG-2-509-011-B1C3N-ST | 3 | 3/4 | 00 | 3 | 4BAAS2040E00 | ELBOW 90 DEG 6000# SW A105N NACE MR0175/ISO 15156 SSC resistant ASME B16.11,3/4" | ELBOW 90 | 3/4 | K.C.S NACE | Piece | 2 | 0.005 | ST | 30 | PS5 | 85 | 0.15 |  |  | SACR-JNP-PAINT-SITE-089 | 2024-03-11 | SACR-JNP-INSULATION-072 | 2024-06-13
FLS | 525 | CWR-2-525-001-B1L1-IH | 1 | 1/5 | 00 | 3 | 4LFA2E000200 | FLANGE WN 150# RF SCH40 A105N ASME B 16.5,2" | FLANGE | 2 | K.C.S | Piece | 1 | 0.03 | IH | 40 | PS5 | 85 | 0.15 |  |  | SACR-JNP-PAINT-SITE-023 | 2022-10-21 | SACR-JNP-INSULATION-006 | 2022-11-29
FLS | 525 | CWS-2-525-001-B1L1-IH | 1 | 1/7 | 00A | 5 | 4LFA2E000200 | FLANGE WN 150# RF SCH40 A105N ASME B 16.5,2" | FLANGE | 2 | K.C.S | Piece | 4 | 0.03 | IH | 30 | PS5 | 85 | 0.15 |  |  | SACR-JNP-PAINT-SITE-023 | 2022-10-21 | SACR-JNP-INSULATION-015 | 2022-11-07
SWS | 509 | HCS-2-509-101-B1C3N-PT | 5 | 5/7 | 1 | 4 | 4LFA2K040200 | FLANGE WN 150# RF SCH160 A105N NACE MR0175/ISO 15156 SSC resistant ASME B 16.5,2" | FLANGE | 2 | K.C.S NACE | Piece | 5 | 0.03 | PT | - | PS1 | 85 | 0.15 | SACR-JNP-PAINT-SITE-081 | 2023-05-01
SWS | 509 | SWW-2-509-009-B1L6N-PT | 1 | 1/3 | 1 | 2 | 4LFA2K040200 | FLANGE WN 150# RF SCH160 A105N NACE MR0175/ISO 15156 SSC resistant ASME B 16.5,2" | FLANGE | 2 | K.C.S NACE | Piece | 1 | 0.03 | PT | - | PS1 | 155 | 0.15 | SACR-JNP-PAINT-SITE-085 | 2024-03-07 | SACR-JNP-PAINT-SITE-084 | 2024-03-06
SWS | 509 | LPS-11/2-509-026-B1S1-IH | 2 | 2/6 | 01 | 1 | 4AABSG001B00 | PIPE SCH80 SMLS A106-B PE ASME B36.10M,1 1/2" | PIPE | 1.5 | K.C.S | Meter | 1 | 0.151 | IH | 30 | PS6 | 295 | 0.15 |  |  | SACR-JNP-PAINT-SITE-090 | 2024-03-11 | SACR-JNP-INSULATION-041 | 2024-04-12
SWS | 509 | SWW-11/2-509-001-B1L6N-IP | 1 | 1/1 | 00 | 1 | 4AABSR041B00 | PIPE XXS SMLS A106-B PE NACE MR0175/ISO 15156 SSC resistant ASME B36.10M | PIPE | 1.5 | K.C.S NACE | Meter | 1 | 0.151 | IP | 30 | PS1 | 85 | 0.15 | SACR-JNP-PAINT-SITE-085 | 2024-03-07 | SACR-JNP-PAINT-SITE-084 | 2024-03-06 | SACR-JNP-INSULATION-057 | 2024-04-30
FLS | 525 | CBD-8-525-001-B1A3-IP | 1 | 1/4 | 2 | 2 | 4EASEE001008 | REDUCER CONC SCH40 X SCH40 A234-WPB BW SEAMLESS, ASME B16.9,10",8" | REDUCER | 10 | K.C.S | Piece | 1 | 0.15 | IP | 30 | PS1 | 250 | 0.15 | SACR-JNP-PAINT-SITE-065 | 2023-03-04 | SACR-JNP-PAINT-SITE-066 | 2023-03-04 | SACR-JNP-INSULATION-075 | 2024-06-13
SWS | 509 | SWW-1-509-011-B1L6N-IP | 2 | 2/3 | 00A | 2 | 4BDAS2000101 | TEE 6000# SW A105N ASME B16.11,1",1" | TEE | 1 | K.C.S | Piece | 1 | 0.008 | IP | 30 | PS1 | 85 | 0.15 | SACR-JNP-PAINT-SITE-092 | 2022-10-01 | SACR-JNP-PAINT-SITE-090 | 2024-03-11 | SACR-JNP-INSULATION-055 | 2024-04-25
FWS | 522 | FWA-6-522-042-B1L1-PT | 4 | 4/8 | 02C | 2 | 4DASEE000606 | TEE SCH40 X SCH40 A234-WPB BW SEAMLESS, ASME B16.9,6",6" | TEE | 6 | K.C.S | Piece | 1 | 0.15 | PT | - | PS1 | 85 | 0.15 | SACR-JNP-PAINT-SITE-011 | 2022-10-03 | SACR-JNP-PAINT-SITE-012 | 2022-10-05
FWS | 522 | FWA-6-522-042-B1L1-PT | 5 | 5/8 | 02C | 2 | 4DASEE000606 | TEE SCH40 X SCH40 A234-WPB BW SEAMLESS, ASME B16.9,6",6" | TEE | 6 | K.C.S | Piece | 1 | 0.15 | PT | - | PS1 | 85 | 0.15 | SACR-JNP-PAINT-SITE-011 | 2022-10-03 | SACR-JNP-PAINT-SITE-012 | 2022-10-05
FLS | 525 | SLP-6-525-011-B1A3-IP | 1 | 1/5 | 4a | 2 | 4DASEE000606 | TEE SCH40 X SCH40 A234-WPB BW SEAMLESS, ASME B16.9,6",6" | TEE | 6 | K.C.S | Piece | 1 | 0.15 | IP | 30 | PS1 | 250 | 0.15 | SACR-JNP-PAINT-SITE-013 | 2022-10-04 | SACR-JNP-PAINT-SITE-014 | 2022-10-06 | SACR-JNP-INSULATION-075 | 2024-06-13
SWS | 509 | SWA-6-509-028-N1L0N-IP | 5 | 5/6 | 1 | 2 | 4DLSLL040606 | TEE SCH10S X SCH10S A403-WP316L BW NACE MR0175/ISO 15156 SSC resistant SEAMLESS, ASME B16.9 | TEE | 6 | S.S NACE | PCS | 1 | 0.15 | IP | 30 | PS7 | 130 | 0.15 |  |  | SACR-JNP-PAINT-SITE-088 | 2024-03-11
SWS | 509 | FLG-2-509-011-B1C3N-ST | 3 | 3/4 | 00 | 2 | 4BDAS2040E0E | TEE 6000# SW A105N NACE MR0175/ISO 15156 SSC resistant ASME B16.11,3/4",3/4" | TEE | 3/4 | K.C.S NACE | Piece | 1 | 0.006 | ST | 30 | PS5 | 85 | 0.15 |  |  | SACR-JNP-PAINT-SITE-089 | 2024-03-11 | SACR-JNP-INSULATION-072 | 2024-06-13
FLS | 525 | FLR-3-525-015-B1A3-PT | 1 | 1/3 | 3a | 4 | 4CAASE000300 | ELBOW 90 DEG LR SCH40 A234-WPB BW SEAMLESS, ASME B16.9,3" | ELBOW 90 | 3 | K.C.S | Piece | 1 | 0.05 | PT | 30 | PS1 | 250 | 0.15 | SACR-JNP-PAINT-SITE-025 | 2022-10-24 | SACR-JNP-PAINT-SITE-032 | 2022-10-29
FWS | 522 | FWA-3-522-057-B1L1-PT | 2 | 2/2 | 00 | 2 | 4CAASE000300 | ELBOW 90 DEG LR SCH40 A234-WPB BW SEAMLESS, ASME B16.9,3" | ELBOW 90 | 3 | K.C.S | Piece | 3 | 0.05 | PT | - | PS1 | 85 | 0.15 | SACR-JNP-PAINT-SITE-010 | 2022-10-03 | SACR-JNP-PAINT-SITE-012 | 2022-10-05
FWS | 522 | FWA-3-522-058-B1L1-PT | 2 | 2/2 | 00 | 2 | 4CAASE000300 | ELBOW 90 DEG LR SCH40 A234-WPB BW SEAMLESS, ASME B16.9,3" | ELBOW 90 | 3 | K.C.S | Piece | 3 | 0.05 | PT | - | PS1 | 85 | 0.15 | SACR-JNP-PAINT-SITE-010 | 2022-10-03 | SACR-JNP-PAINT-SITE-012 | 2022-10-05
FWS | 522 | FWA-3-522-059-B1L1-PT | 2 | 2/2 | 00 | 2 | 4CAASE000300 | ELBOW 90 DEG LR SCH40 A234-WPB BW SEAMLESS, ASME B16.9,3" | ELBOW 90 | 3 | K.C.S | Piece | 3 | 0.05 | PT | - | PS1 | 85 | 0.15 | SACR-JNP-PAINT-SITE-010 | 2022-10-03 | SACR-JNP-PAINT-SITE-012 | 2022-10-05
FWS | 522 | FWA-3-522-060-B1L1-PT | 2 | 2/2 | 00 | 2 | 4CAASE000300 | ELBOW 90 DEG LR SCH40 A234-WPB BW SEAMLESS, ASME B16.9,3" | ELBOW 90 | 3 | K.C.S | Piece | 3 | 0.05 | PT | - | PS1 | 85 | 0.15 | SACR-JNP-PAINT-SITE-010 | 2022-10-03 | SACR-JNP-PAINT-SITE-012 | 2022-10-05
SWS | 509 | LPC-3-509-017-B1S1-IH | 2 | 2/2 | 1 | 2 | 4CAASE000300 | ELBOW 90 DEG LR SCH40 A234-WPB BW SEAMLESS, ASME B16.9,3" | ELBOW 90 | 3 | K.C.S | Piece | 3 | 0.05 | IH | 40 | PS6 | 295 | 0.15 |  |  | SACR-JNP-PAINT-SITE-088 | 2024-03-11
SWS | 509 | SWA-3-509-008-B1L3-PT | 5 | 5/11 | 2 | 2 | 4CAASE000300 | ELBOW 90 DEG LR SCH40 A234-WPB BW SEAMLESS, ASME B16.9,3" | ELBOW 90 | 3 | K.C.S | Piece | 3 | 0.05 | PT | - | PS1 | 90 | 0.15 | SACR-JNP-PAINT-SITE-092 | 2022-10-01
SWS | 509 | SWA-3-509-022-B1L3-IP | 4 | 4/8 | 1 | 2 | 4CAASE000300 | ELBOW 90 DEG LR SCH40 A234-WPB BW SEAMLESS, ASME B16.9,3" | ELBOW 90 | 3 | K.C.S | Piece | 3 | 0.05 | IP | 30 | PS1 | 155 | 0.15 | SACR-JNP-PAINT-SITE-092 | 2022-10-01 | SACR-JNP-PAINT-SITE-088 | 2024-03-11 | SACR-JNP-INSULATION-046 | 2024-04-22
SWS | 509 | SWA-3-509-022-B1L3-IP | 6 | 6/8 | 1 | 2 | 4CAASE000300 | ELBOW 90 DEG LR SCH40 A234-WPB BW SEAMLESS, ASME B16.9,3" | ELBOW 90 | 3 | K.C.S | Piece | 3 | 0.05 | IP | 30 | PS1 | 155 | 0.15 | SACR-JNP-PAINT-SITE-092 | 2022-10-01 | SACR-JNP-PAINT-SITE-088 | 2024-03-11 | SACR-JNP-INSULATION-046 | 2024-04-22
SWS | 509 | SWA-3-509-022-B1L3-IP | 7 | 7/8 | 1 | 2 | 4CAASE000300 | ELBOW 90 DEG LR SCH40 A234-WPB BW SEAMLESS, ASME B16.9,3" | ELBOW 90 | 3 | K.C.S | Piece | 3 | 0.05 | IP | 30 | PS1 | 155 | 0.15 | SACR-JNP-PAINT-SITE-092 | 2022-10-01 | SACR-JNP-PAINT-SITE-088 | 2024-03-11 | SACR-JNP-INSULATION-046 | 2024-04-22
SWS | 509 | SWA-3-509-042-B1L3-PT | 4 | 4/6 | 2 | 3 | 4CAASE000300 | ELBOW 90 DEG LR SCH40 A234-WPB BW SEAMLESS, ASME B16.9,3" | ELBOW 90 | 3 | K.C.S | Piece | 3 | 0.05 | PT | - | PS1 | 90 | 0.15 | SACR-JNP-PAINT-SITE-092 | 2022-10-01
SWS | 509 | SWA-3-509-046-B1L3-PT | 2 | 2/5 | 2 | 2 | 4CAASE000300 | ELBOW 90 DEG LR SCH40 A234-WPB BW SEAMLESS, ASME B16.9,3" | ELBOW 90 | 3 | K.C.S | Piece | 3 | 0.05 | PT | - | PS1 | 90 | 0.15 | SACR-JNP-PAINT-SITE-081 | 2023-05-01
SWS | 509 | SWA-3-509-046-B1L3-PT | 3 | 3/5 | 2 | 3 | 4CAASE000300 | ELBOW 90 DEG LR SCH40 A234-WPB BW SEAMLESS, ASME B16.9,3" | ELBOW 90 | 3 | K.C.S | Piece | 3 | 0.05 | PT | - | PS1 | 90 | 0.15 | SACR-JNP-PAINT-SITE-081 | 2023-05-01
SWS | 509 | SWA-3-509-057-B1L3-IH | 3 | 3/5 | 2 | 4 | 4CAASE000300 | ELBOW 90 DEG LR SCH40 A234-WPB BW SEAMLESS, ASME B16.9,3" | ELBOW 90 | 3 | K.C.S | Piece | 3 | 0.05 | IH | 30 | PS6 | 155 | 0.15 |  |  | SACR-JNP-PAINT-SITE-088 | 2024-03-11 | SACR-JNP-INSULATION-045 | 2024-04-22
SWS | 509 | SWA-3-509-073-B1L3-IP | 3 | 3/9 | 1 | 2 | 4CAASE000300 | ELBOW 90 DEG LR SCH40 A234-WPB BW SEAMLESS, ASME B16.9,3" | ELBOW 90 | 3 | K.C.S | Piece | 3 | 0.05 | IP | 30 | PS1 | 130 | 0.15 | SACR-JNP-PAINT-SITE-092 | 2022-10-01 | SACR-JNP-PAINT-SITE-088 | 2024-03-11 | SACR-JNP-INSULATION-048 | 2024-04-22
SWS | 509 | SWA-3-509-073-B1L3-IP | 4 | 4/9 | 1 | 2 | 4CAASE000300 | ELBOW 90 DEG LR SCH40 A234-WPB BW SEAMLESS, ASME B16.9,3" | ELBOW 90 | 3 | K.C.S | Piece | 3 | 0.05 | IP | 30 | PS1 | 130 | 0.15 | SACR-JNP-PAINT-SITE-092 | 2022-10-01 | SACR-JNP-PAINT-SITE-088 | 2024-03-11 | SACR-JNP-INSULATION-070 | 2024-06-13
SWS | 509 | SWA-3-509-073-B1L3-IP | 5 | 5/9 | 1 | 2 | 4CAASE000300 | ELBOW 90 DEG LR SCH40 A234-WPB BW SEAMLESS, ASME B16.9,3" | ELBOW 90 | 3 | K.C.S | Piece | 3 | 0.05 | IP | 30 | PS1 | 130 | 0.15 | SACR-JNP-PAINT-SITE-092 | 2022-10-01 | SACR-JNP-PAINT-SITE-088 | 2024-03-11 | SACR-JNP-INSULATION-070 | 2024-06-13
SWS | 509 | SWG-3-509-001-B1C6N-ST | 3 | 3/5 | 2 | 3 | 4CAASK060300 | ELBOW 90 DEG LR SCH160 A234-WPB BW NACE MR0175/ISO 15156 SSC resistant, HIC resitant SEAMLESS, ASME B16.9,3" | ELBOW 90 | 3 | K.C.S NACE | Piece | 3 | 0.05 | ST | 30 | PS5 | 85 | 0.15 |  |  | SACR-JNP-PAINT-SITE-089 | 2024-03-11 | SACR-JNP-INSULATION-047 | 2024-04-22
SWS | 509 | SWG-4-509-003-B1C6N-PT | 7 | 7/13 | 2 | 2 | 4CAASK060300 | ELBOW 90 DEG LR SCH160 A234-WPB BW NACE MR0175/ISO 15156 SSC resistant, HIC resitant SEAMLESS, ASME B16.9,3" | ELBOW 90 | 3 | K.C.S NACE | Piece | 3 | 0.05 | PT | - | PS1 | 85 | 0.15 | SACR-JNP-PAINT-SITE-076 | 2023-01-20 | SACR-JNP-PAINT-SITE-077 | 2023-01-20
SWS | 509 | SWW-3-509-010-B1L6N-IP | 1 | 1/2 | 1 | 3 | 4CAASE040300 | ELBOW 90 DEG LR SCH40 A234-WPB BW NACE MR0175/ISO 15156 SSC resistant SEAMLESS, ASME B16.9,3" | ELBOW 90 | 3 | K.C.S NACE | Piece | 1 | 0.05 | IP | 30 | PS1 | 85 | 0.15 | SACR-JNP-PAINT-SITE-092 | 2022-10-01 | SACR-JNP-PAINT-SITE-089 | 2024-03-11 | SACR-JNP-INSULATION-046 | 2024-04-22
SWS | 509 | SWW-3-509-010-B1L6N-IP | 1 | 1/2 | 1 | 3 | 4CAASE040300 | ELBOW 90 DEG LR SCH40 A234-WPB BW NACE MR0175/ISO 15156 SSC resistant SEAMLESS, ASME B16.9,3" | ELBOW 90 | 3 | K.C.S NACE | Piece | 1 | 0.05 | IP | 30 | PS1 | 85 | 0.15 | SACR-JNP-PAINT-SITE-092 | 2022-10-01 | SACR-JNP-PAINT-SITE-089 | 2024-03-11 | SACR-JNP-INSULATION-046 | 2024-04-22
FLS | 525 | CBD-4-525-003-B1A3-IP | 1 | 1/3 | 02A | 3 | 4LFA2E000400 | FLANGE WN 150# RF SCH40 A105N ASME B 16.5,4" | FLANGE | 4 | K.C.S | Piece | 1 | 0.05 | IP | 30 | PS1 | 250 | 0.15 | SACR-JNP-PAINT-SITE-065 | 2023-03-04 | SACR-JNP-PAINT-SITE-066 | 2023-03-04 | SACR-JNP-INSULATION-075 | 2024-06-13
FWS | 522 | DW-4-522-002-L1L0-PT | 1 | 1/1 | 2 | 3 | 4LFJ2L000400 | FLANGE WN 150# RF SCH10S A182-F304L ASME B 16.5 | FLANGE | 4 | S.S | Pcs | 3 | 0.05 | PT | - | PS7 | 85 | 0.15 | SACR-JNP-PAINT-SITE-037 | 2022-11-03 | SACR-JNP-PAINT-SITE-038 | 2022-11-04
SWS | 509 | SWA-4-509-004-B1L6N-PT | 2 | 2/9 | 1 | 4 | 4LFA2I040400 | FLANGE WN 150# RF SCH120 BORE A105N NACE MR0175/ISO 15156 SSC resistant ASME B 16.5 | FLANGE | 4 | K.C.S NACE | PCS | 3 | 0.05 | PT | - | PS1 | 85 | 0.15 | SACR-JNP-PAINT-SITE-092 | 2022-10-01
SWS | 509 | SWA-4-509-005-B1L6N-PT | 3 | 3/3 | 1 | 4 | 4LFA2I040400 | FLANGE WN 150# RF SCH120 BORE A105N NACE MR0175/ISO 15156 SSC resistant ASME B 16.5 | FLANGE | 4 | K.C.S NACE | PCS | 3 | 0.05 | PT | - | PS1 | 85 | 0.15 | SACR-JNP-PAINT-SITE-092 | 2022-10-01
SWS | 509 | SWA-4-509-056-B3L6N-PT | 1 | 1/1 | 1 | 4 | 4LFA4I040400 | FLANGE WN 300# RF SCH120 A105N NACE MR0175/ISO 15156 SSC resistant ASME B 16.5,4" | FLANGE | 4 | K.C.S | Piece | 3 | 0.05 | PT | - | PS1 | 85 | 0.15 | SACR-JNP-PAINT-SITE-076 | 2023-01-20 | SACR-JNP-PAINT-SITE-077 | 2023-01-20
SWS | 509 | SWA-4-509-058-B3L6N-PT | 1 | 1/8 | 2 | 5 | 4LFA4I040400 | FLANGE WN 300# RF SCH120 A105N NACE MR0175/ISO 15156 SSC resistant ASME B 16.5,4" | FLANGE | 4 | K.C.S | Piece | 1 | 0.05 | PT | - | PS1 | 85 | 0.15 | SACR-JNP-PAINT-SITE-092 | 2022-10-01
SWS | 509 | SWA-4-509-059-B1L6N-PT | 1 | 1/6 | 1 | 3 | 4LFA2I040400 | FLANGE WN 150# RF SCH120 BORE A105N NACE MR0175/ISO 15156 SSC resistant ASME B 16.5 | FLANGE | 4 | K.C.S NACE | PCS | 1 | 0.05 | PT | - | PS1 | 85 | 0.15 | SACR-JNP-PAINT-SITE-092 | 2022-10-01
SWS | 509 | SWA-4-509-062-B1L3-IH | 1 | 1/5 | 1 | 3 | 4LFA2E000400 | FLANGE WN 150# RF SCH40 A105N ASME B 16.5,4" | FLANGE | 4 | K.C.S | Piece | 1 | 0.05 | IH | 40 | PS6 | 155 | 0.15 |  |  | SACR-JNP-PAINT-SITE-089 | 2024-03-11
SWS | 509 | SWG-4-509-002-B1C6N-ST | 1 | 1/5 | 2 | 3 | 4LFA2I060400 | FLANGE WN 150# RF SCH120 A105N NACE MR0175/ISO 15156 SSC resistant, HIC resitant ASME B 16.5,4" | FLANGE | 4 | K.C.S NACE | Piece | 1 | 0.05 | ST | 40 | PS5 | 85 | 0.15 |  |  | SACR-JNP-PAINT-SITE-079 |  | SACR-JNP-INSULATION-054 | 2024-04-25
SWS | 509 | SWG-4-509-003-B1C6N-PT | 12 | 12/13 | 2 | 6 | 4LFA2I060400 | FLANGE WN 150# RF SCH120 A105N NACE MR0175/ISO 15156 SSC resistant, HIC resitant ASME B 16.5,4" | FLANGE | 4 | K.C.S NACE | Piece | 3 | 0.05 | PT | - | PS1 | 85 | 0.15 | SACR-JNP-PAINT-SITE-076 | 2023-01-20 | SACR-JNP-PAINT-SITE-077 | 2023-01-20
SWS | 509 | SWG-3-509-008-B1C6N-ST | 1 | 1/7 | 3 | 2 | 4DASKK060303 | TEE SCH160 X SCH160 A234-WPB BW NACE MR0175/ISO 15156 SSC resistant, HIC resitant SEAMLESS, ASME B16.9,3",3" | TEE | 3 | K.C.S NACE | Piece | 3 | 0.05 | ST | 30 | PS5 | 130 | 0.15 |  |  | SACR-JNP-PAINT-SITE-089 | 2024-03-11 | SACR-JNP-INSULATION-072 | 2024-06-13
FWS | 522 | FWA-20-522-002-B1L1-PT | 1 | 1/5 | 1 | 3 | 4GAAPE002003 | WELDOLET STD WT X SCH 40 A105N MSS SP-97,20",3" | WELDOLET | 20 | K.C.S | Piece | 2 |  | PT | - | PS1 | 85 | 0.15 | SACR-JNP-PAINT-SITE-007 | 2022-10-03 | SACR-JNP-PAINT-SITE-012 | 2022-10-05
SWS | 509 | LPS-11/2-509-023-B1L6N-IH | 2 | 2/2 | 01A | 1 | 4AABSR041B00 | PIPE XXS SMLS A106-B PE NACE MR0175/ISO 15156 SSC resistant ASME B36.10M | PIPE | 1.5 | K.C.S NACE | Meter | 1.6 | 0.151 | IH | 30 | PS5 | 135 | 0.152 |  |  | SACR-JNP-PAINT-SITE-090 | 2024-03-11 | SACR-JNP-INSULATION-040 | 2024-04-07
SWS | 509 | LPS-11/2-509-024-B1L6N-IH | 2 | 2/3 | 01A | 1 | 4AABSR041B00 | PIPE XXS SMLS A106-B PE NACE MR0175/ISO 15156 SSC resistant ASME B36.10M | PIPE | 1.5 | K.C.S NACE | Meter | 12.2 | 0.151 | IH | 30 | PS5 | 135 | 0.152 |  |  |  |  | SACR-JNP-INSULATION-040 | 2024-04-07
SWS | 509 | LPS-11/2-509-024-B1L6N-IH | 3 | 3/3 | 01A | 1 | 4AABSR041B00 | PIPE XXS SMLS A106-B PE NACE MR0175/ISO 15156 SSC resistant ASME B36.10M | PIPE | 1.5 | K.C.S NACE | Meter | 11.9 | 0.151 | IH | 30 | PS5 | 135 | 0.152 |  |  | SACR-JNP-PAINT-SITE-090 | 2024-03-11 | SACR-JNP-INSULATION-040 | 2024-04-07
SWS | 509 | SWA-10-509-026-B1L6N-IH | 2 | 2/3 | 1 | 4 | 4AABSR041B00 | PIPE XXS SMLS A106-B PE NACE MR0175/ISO 15156 SSC resistant ASME B36.10M | PIPE | 1.5 | K.C.S NACE | Meter | 0.2 | 0.151 | IH | 50 | PS6 | 155 | 0.152 |  |  | SACR-JNP-PAINT-SITE-089 | 2024-03-11 | SACR-JNP-INSULATION-035 | 2024-02-18
SWS | 509 | SWA-4-509-004-B1L6N-PT | 7 | 7/9 | 1 | 6 | 4AABSR041B00 | PIPE XXS SMLS A106-B PE NACE MR0175/ISO 15156 SSC resistant ASME B36.10M | PIPE | 1.5 | K.C.S NACE | Meter | 0.2 | 0.151 | PT | - | PS1 | 85 | 0.152 | SACR-JNP-PAINT-SITE-081 | 2023-05-01
SWS | 509 | SWA-4-509-014-B1L6N-IH | 3 | 3/5 | 2 | 4 | 4AABSR041B00 | PIPE XXS SMLS A106-B PE NACE MR0175/ISO 15156 SSC resistant ASME B36.10M | PIPE | 1.5 | K.C.S NACE | Meter | 0.2 | 0.151 | IH | 40 | PS5 | 130 | 0.152 |  |  | SACR-JNP-PAINT-SITE-088 | 2024-03-11 | SACR-JNP-INSULATION-053 | 2024-04-25
SWS | 509 | SWA-4-509-077-B1L6N-IH | 4 | 4/5 | 1 | 4 | 4AABSR041B00 | PIPE XXS SMLS A106-B PE NACE MR0175/ISO 15156 SSC resistant ASME B36.10M | PIPE | 1.5 | K.C.S NACE | Meter | 0.2 | 0.151 | IH | 40 | PS5 | 130 | 0.152 |  |  | SACR-JNP-PAINT-SITE-089 | 2024-03-11 | SACR-JNP-INSULATION-053 | 2024-04-25
SWS | 509 | SWG-11/2-509-005-B1L6N-PT | 2 | 2/6 | 01A | 1 | 4AABSR041B00 | PIPE XXS SMLS A106-B PE NACE MR0175/ISO 15156 SSC resistant ASME B36.10M | PIPE | 1.5 | K.C.S NACE | Meter | 1 | 0.151 | PT | - | PS1 | 85 | 0.152 | SACR-JNP-PAINT-SITE-085 | 2024-03-07 | SACR-JNP-PAINT-SITE-084 | 2024-03-06
SWS | 509 | SWG-11/2-509-005-B1L6N-PT | 3 | 3/6 | 01A | 1 | 4AABSR041B00 | PIPE XXS SMLS A106-B PE NACE MR0175/ISO 15156 SSC resistant ASME B36.10M | PIPE | 1.5 | K.C.S NACE | Meter | 6.9 | 0.151 | PT | - | PS1 | 85 | 0.152 | SACR-JNP-PAINT-SITE-085 | 2024-03-07 | SACR-JNP-PAINT-SITE-084 | 2024-03-06
SWS | 509 | SWG-11/2-509-005-B1L6N-PT | 4 | 4/6 | 01A | 1 | 4AABSR041B00 | PIPE XXS SMLS A106-B PE NACE MR0175/ISO 15156 SSC resistant ASME B36.10M | PIPE | 1.5 | K.C.S NACE | Meter | 1.9 | 0.151 | PT | - | PS1 | 85 | 0.152 | SACR-JNP-PAINT-SITE-085 | 2024-03-07 | SACR-JNP-PAINT-SITE-084 | 2024-03-06
SWS | 509 | SWG-11/2-509-005-B1L6N-PT | 5 | 5/6 | 01A | 3 | 4AABSR041B00 | PIPE XXS SMLS A106-B PE NACE MR0175/ISO 15156 SSC resistant ASME B36.10M | PIPE | 1.5 | K.C.S NACE | Meter | 0.5 | 0.151 | PT | - | PS1 | 85 | 0.152 | SACR-JNP-PAINT-SITE-085 | 2024-03-07 | SACR-JNP-PAINT-SITE-084 | 2024-03-06
SWS | 509 | SWG-11/2-509-005-B1L6N-PT | 6 | 6/6 | 01A | 1 | 4AABSR041B00 | PIPE XXS SMLS A106-B PE NACE MR0175/ISO 15156 SSC resistant ASME B36.10M | PIPE | 1.5 | K.C.S NACE | Meter | 0.7 | 0.151 | PT | - | PS1 | 85 | 0.152 | SACR-JNP-PAINT-SITE-085 | 2024-03-07 | SACR-JNP-PAINT-SITE-084 | 2024-03-06
SWS | 509 | SWW-2-509-017-B1L6N-IP | 2 | 2/4 | 00 | 3 | 4AABSR041B00 | PIPE XXS SMLS A106-B PE NACE MR0175/ISO 15156 SSC resistant ASME B36.10M | PIPE | 1.5 | K.C.S NACE | Meter | 0.11 | 0.151 | IP | 30 | PS1 | 155 | 0.152 | SACR-JNP-PAINT-SITE-092 | 2022-10-01 | SACR-JNP-PAINT-SITE-089 | 2024-03-11 | SACR-JNP-INSULATION-046 | 2024-04-22
SWS | 509 | SWW-2-509-017-B1L6N-IP | 2 | 2/4 | 00 | 3 | 4AABSR041B00 | PIPE XXS SMLS A106-B PE NACE MR0175/ISO 15156 SSC resistant ASME B36.10M | PIPE | 1.5 | K.C.S NACE | Meter | 0.68 | 0.151 | IP | 30 | PS1 | 155 | 0.152 | SACR-JNP-PAINT-SITE-092 | 2022-10-01 | SACR-JNP-PAINT-SITE-089 | 2024-03-11 | SACR-JNP-INSULATION-046 | 2024-04-22
SWS | 509 | SWW-2-509-017-B1L6N-IP | 4 | 4/4 | 00 | 4 | 4AABSR041B00 | PIPE XXS SMLS A106-B PE NACE MR0175/ISO 15156 SSC resistant ASME B36.10M | PIPE | 1.5 | K.C.S NACE | Meter | 0.1 | 0.151 | IP | 30 | PS1 | 155 | 0.152 | SACR-JNP-PAINT-SITE-092 | 2022-10-01 | SACR-JNP-PAINT-SITE-089 | 2024-03-11 | SACR-JNP-INSULATION-046 | 2024-04-22
SWS | 509 | LPC-2-509-1005MF-B1S1-IP | 1 | 1/24 | 00 | 1 | 4ABBSE000200 | PIPE SCH40 SMLS A106-B BE ASME B36.10M,2" | PIPE | 2 | K.C.S | Meter | 0.4 | 0.19 | IP | 30 | PS1 | 135 | 0.152 | SACR-JNP-PAINT-SITE-083 | 2023-05-04 |  |  | SACR-JNP-INSULATION-071 | 2024-06-13
FLS | 525 | LPC-2-525-001-B1S1-IP | 12 | 12/12 | 3 | 1 | 4ABBSE000200 | PIPE SCH40 SMLS A106-B BE ASME B36.10M,2" | PIPE | 2 | K.C.S | Meter | 0.8 | 0.19 | IP | 30 | PS5 | 85 | 0.152 |  |  | SACR-JNP-PAINT-SITE-023 | 2022-10-21 | SACR-JNP-INSULATION-075 | 2024-06-13
SWS | 509 | LPS-2-509-005-B1S1-IH | 4 | 4/4 | 00 | 1 | 4ABBSE000200 | PIPE SCH40 SMLS A106-B BE ASME B36.10M,2" | PIPE | 2 | K.C.S | Meter | 0.8 | 0.19 | IH | 40 | PS6 | 295 | 0.152 |  |  | SACR-JNP-PAINT-SITE-089 | 2024-03-11 | SACR-JNP-INSULATION-034 | 2024-02-23
SWS | 509 | SWA-2-509-063-B1L3-IH | 2 | 2/5 | 01A | 2 | 4ABBSK000200 | PIPE SCH160 SMLS A106-B BE ASME B36.10M,2" | PIPE | 2 | K.C.S | Meter | 0.8 | 0.19 | IH | 30 | PS6 | 155 | 0.152 |  |  | SACR-JNP-PAINT-SITE-089 | 2024-03-11 | SACR-JNP-INSULATION-045 | 2024-04-22
FLS | 525 | SWA-2-525-020-B1L6N-PT | 1 | 1/2 | 1 | 1 | 4ABBSK040200 | PIPE SCH160 SMLS A106-B BE NACE MR0175/ISO 15156 SSC resistant ASME B36.10M,2" | PIPE | 2 | K.C.S NACE | Meter | 0.2 | 0.19 | PT | - | PS1 | 85 | 0.152 | SACR-JNP-PAINT-SITE-063 | 2023-03-03 | SACR-JNP-PAINT-SITE-064 | 2023-03-03
FLS | 525 | LPC-3/4-525-R1011-B1S1-IP | 1 | 1/1 | 1 | 1 | 4AABSG000E00 | PIPE SCH80 SMLS A106-B PE ASME B36.10M,3/4" | PIPE | 3/4 | K.C.S | Meter | 1.8 | 0.085 | IP | 30 | PS1 | 85 | 0.153 | SACR-JNP-PAINT-SITE-039 | 2022-11-18 | SACR-JNP-PAINT-SITE-042 | 2022-11-19 | SACR-JNP-INSULATION-062 | 2024-05-28
FLS-STEAM | 525 | AFL-18-525-027-B1S1-IP-TR3 | 1 | 1/3 | 00 | 2 | 4BAAS1000100 | ELBOW 90 DEG 3000# SW A105N ASME B16.11,1" | ELBOW 90 | 1 | K.C.S | Piece | 6 | 0.007 | IP | 30 | PS1 | - | 0.154 | SACR-JNP-PAINT-SITE-056 | 2023-01-02 | SACR-JNP-PAINT-SITE-057 | 2023-01-03
FLS-STEAM | 525 | AFL-18-525-027-B1S1-IH-T7-5 | 3 | 3/3 | 00 | 1 | 4IABAW000D00 | Tube, ASTM A 179 with 1.25mm thickness. | TUBE | 1/2 | K.C.S NACE | Meter | 2.2 | 0.066 | IH | 30 | - | - | 0.154 | SACR-JNP-PAINT-SITE-093 | 2022-10-01
SWS-STEAM | 509 | AFL-3-509-001-B1S1-IH-T1-1 | 2 | 2/3 | 0 | 1 | 4IABAW000D00 | Tube, ASTM A 179 with 1.25mm thickness. | TUBE | 1/2 | K.C.S NACE | Meter | 2.2 | 0.066 | IH | 30 | - | - | 0.154 |  | 2022-10-01
SWS | 509 | FLG-2-509-010-B1A1-ST | 1 | 1/3 | 1 | 2 | 4CAASE000200 | ELBOW 90 DEG LR SCH40 A234-WPB BW SEAMLESS, ASME B16.9,2" | ELBOW 90 | 2 | K.C.S | Piece | 3 | 0.02 | ST | 30 | PS5 | 85 | 0.16 |  |  | SACR-JNP-PAINT-SITE-089 | 2024-03-11 | SACR-JNP-INSULATION-072 | 2024-06-13
FLS | 525 | FLR-2-525-014-B1A3-IP | 1 | 1/2 | 0A | 2 | 4CAASK000200 | ELBOW 90 DEG LR SCH160 A234-WPB BW SEAMLESS, ASME B16.9,2" | ELBOW 90 | 2 | K.C.S | Piece | 4 | 0.02 | IP | 30 | PS1 | 250 | 0.16 | SACR-JNP-PAINT-SITE-025 | 2022-10-24 | SACR-JNP-PAINT-SITE-027 | 2022-10-28 | SACR-JNP-INSULATION-075 | 2024-06-13
FLS | 525 | LPS-2-525-060-B1S1-IH | 1 | 1/3 | 00 | 2 | 4CAASE000200 | ELBOW 90 DEG LR SCH40 A234-WPB BW SEAMLESS, ASME B16.9,2" | ELBOW 90 | 2 | K.C.S | Piece | 4 | 0.02 | IH | 40 | PS6 | 295 | 0.16 |  |  | SACR-JNP-PAINT-SITE-043 | 2022-11-15 | SACR-JNP-INSULATION-012 | 2023-01-02
SWS | 509 | SWA-2-509-066-B1L6N-PT | 1 | 1/7 | 01A | 2 | 4CAASK040200 | ELBOW 90 DEG LR SCH160 A234-WPB BW NACE MR0175/ISO 15156 SSC resistant SEAMLESS, ASME B16.9,2" | ELBOW 90 | 2 | K.C.S NACE | Piece | 2 | 0.02 | PT | - | PS1 | 85 | 0.16 | SACR-JNP-PAINT-SITE-081 | 2023-05-01
SWS | 509 | SWG-11/2-509-005-B1L6N-PT | 1 | 1/6 | 01A | 4 | 4BAAS3041B00 | ELBOW 90 DEG 6000# SW A105N NACE MR0175/ISO 15156 SSC resistant ASME B16.11,1 1/2" | ELBOW 90 | 2 | K.C.S NACE | Piece | 1 | 0.02 | PT | - | PS1 | 85 | 0.16 | SACR-JNP-PAINT-SITE-085 | 2024-03-07 | SACR-JNP-PAINT-SITE-084 | 2024-03-06
SWS | 509 | CWR-3-509-001-B1L1-PT | 1 | 1/3 | 1 | 4 | 4LFA2E000300 | FLANGE WN 150# RF SCH40 A105N ASME B 16.5,3" | FLANGE | 3 | K.C.S | Piece | 1 | 0.04 | PT | - | PS1 | 85 | 0.16 | SACR-JNP-PAINT-SITE-074 | 2023-06-20 | SACR-JNP-PAINT-SITE-075 | 2023-01-20
SWS | 509 | CWS-3-509-001-B1L1-PT | 1 | 1/1 | 1 | 4 | 4LFA2E000300 | FLANGE WN 150# RF SCH40 A105N ASME B 16.5,3" | FLANGE | 3 | K.C.S | Piece | 4 | 0.04 | PT | - | PS1 | 85 | 0.16 | SACR-JNP-PAINT-SITE-074 | 2023-06-20 | SACR-JNP-PAINT-SITE-075 | 2023-01-20
SWS | 509 | SWA-3-509-021-B1L3-IP | 1 | 1/1 | 1 | 2 | 4LFA2E000300 | FLANGE WN 150# RF SCH40 A105N ASME B 16.5,3" | FLANGE | 3 | K.C.S | Piece | 4 | 0.04 | IP | 30 | PS2 | 155 | 0.16 |  |  | SACR-JNP-PAINT-SITE-088 | 2024-03-11 | SACR-JNP-INSULATION-046 | 2024-04-22
SWS | 509 | SWA-3-509-022-B1L3-IP | 1 | 1/8 | 1 | 4 | 4LFA2E000300 | FLANGE WN 150# RF SCH40 A105N ASME B 16.5,3" | FLANGE | 3 | K.C.S | Piece | 2 | 0.04 | IP | 30 | PS1 | 155 | 0.16 | SACR-JNP-PAINT-SITE-092 | 2022-10-01 | SACR-JNP-PAINT-SITE-088 | 2024-03-11 | SACR-JNP-INSULATION-046 | 2024-04-22
SWS | 509 | SWA-3-509-036-B1L3-IH | 1 | 1/2 | 1 | 5 | 4LFA2E000300 | FLANGE WN 150# RF SCH40 A105N ASME B 16.5,3" | FLANGE | 3 | K.C.S | Piece | 1 | 0.04 | IH | 30 | PS2 | 155 | 0.16 |  |  | SACR-JNP-PAINT-SITE-088 | 2024-03-11 | SACR-JNP-INSULATION-045 | 2024-04-22
SWS | 509 | SWA-3-509-078-B1L3-IH | 1 | 1/4 | 1 | 4 | 4LFA2E000300 | FLANGE WN 150# RF SCH40 A105N ASME B 16.5,3" | FLANGE | 3 | K.C.S | Piece | 2 | 0.04 | IH | 30 | PS5 | 155 | 0.16 |  |  | SACR-JNP-PAINT-SITE-088 | 2024-03-11 | SACR-JNP-INSULATION-052 | 2024-04-25
SWS | 509 | SWG-3-509-001-B1C6N-ST | 1 | 1/5 | 2 | 4 | 4LFA2K060300 | FLANGE WN 150# RF SCH160 A105N NACE MR0175/ISO 15156 SSC resistant, HIC resitant ASME B 16.5,3" | FLANGE | 3 | K.C.S NACE | Piece | 1 | 0.04 | ST | 30 | PS5 | 85 | 0.16 |  |  | SACR-JNP-PAINT-SITE-089 | 2024-03-11 | SACR-JNP-INSULATION-047 | 2024-04-22
SWS | 509 | SWW-3-509-004-B1L6N-PT | 1 | 1/2 | 1 | 4 | 4LFA2K040300 | FLANGE WN 150# RF SCH160 BORE A105N NACE MR0175/ISO 15156 SSC resistant ASME B 16.5 | FLANGE | 3 | K.C.S NACE | PCS | 2 | 0.04 | PT | - | PS1 | 155 | 0.16 | SACR-JNP-PAINT-SITE-081 | 2023-05-01
FLS | 525 | FLG-6-525-001-B3A1-PT | 2 | 2/4 | 2a | 3 | 4LFA4E000600 | FLANGE WN 300# RF SCH40 A105N ASME B 16.5,6" | FLANGE | 6 | K.C.S | Piece | 2 | 0.08 | PT | - | PS1 | 85 | 0.16 | SACR-JNP-PAINT-SITE-013 | 2022-10-04 | SACR-JNP-PAINT-SITE-014 | 2022-10-06
FWS | 522 | FWA-6-522-041-B1L1-PT | 3 | 3/3 | 1 | 2 | 4LFA2E000600 | FLANGE WN 150# RF SCH40 A105N ASME B 16.5,6" | FLANGE | 6 | K.C.S | Piece | 2 | 0.08 | PT | - | PS1 | 85 | 0.16 | SACR-JNP-PAINT-SITE-080 | 2023-04-30 | SACR-JNP-PAINT-SITE-012 | 2022-10-05
FWS | 522 | FWA-6-522-042-B1L1-PT | 3 | 3/8 | 02C | 4 | 4LFA4E000600 | FLANGE WN 300# RF SCH40 A105N ASME B 16.5,6" | FLANGE | 6 | K.C.S | Piece | 2 | 0.08 | PT | - | PS1 | 85 | 0.16 | SACR-JNP-PAINT-SITE-011 | 2022-10-03 | SACR-JNP-PAINT-SITE-012 | 2022-10-05
FWS | 522 | FWA-6-522-042-B1L1-PT | 3 | 3/8 | 02C | 3 | 4LFA2E000600 | FLANGE WN 150# RF SCH40 A105N ASME B 16.5,6" | FLANGE | 6 | K.C.S | Piece | 2 | 0.08 | PT | - | PS1 | 85 | 0.16 | SACR-JNP-PAINT-SITE-011 | 2022-10-03 | SACR-JNP-PAINT-SITE-012 | 2022-10-05
FWS | 522 | FWA-6-522-042-B1L1-PT | 4 | 4/8 | 02C | 4 | 4LFA2E000600 | FLANGE WN 150# RF SCH40 A105N ASME B 16.5,6" | FLANGE | 6 | K.C.S | Piece | 2 | 0.08 | PT | - | PS1 | 85 | 0.16 | SACR-JNP-PAINT-SITE-011 | 2022-10-03 | SACR-JNP-PAINT-SITE-012 | 2022-10-05
FWS | 522 | FWA-6-522-042-B1L1-PT | 8 | 8/8 | 02C | 2 | 4LFA2E000600 | FLANGE WN 150# RF SCH40 A105N ASME B 16.5,6" | FLANGE | 6 | K.C.S | Piece | 2 | 0.08 | PT | - | PS1 | 85 | 0.16 | SACR-JNP-PAINT-SITE-011 | 2022-10-03 | SACR-JNP-PAINT-SITE-012 | 2022-10-05
FLS | 525 | SLP-6-525-011-B1A3-IP | 5 | 5/5 | 4a | 3 | 4LFA2E000600 | FLANGE WN 150# RF SCH40 A105N ASME B 16.5,6" | FLANGE | 6 | K.C.S | Piece | 2 | 0.08 | IP | 30 | PS1 | 250 | 0.16 | SACR-JNP-PAINT-SITE-021 | 2022-10-20 | SACR-JNP-PAINT-SITE-014 | 2022-10-06
SWS | 509 | SWA-6-509-029-N1L0N-IP | 1 | 1/2 | 1 | 3 | 4LFL2L040600 | FLANGE WN 150# RF SCH10S BORE A182-F316L NACE MR0175/ISO 15156 SSC resistant ASME B 16.5 | FLANGE | 6 | K.C.S NACE | PCS | 1 | 0.08 | IP | 30 | PS7 | 130 | 0.16 |  |  | SACR-JNP-PAINT-SITE-089 | 2024-03-11
SWS | 509 | SWA-6-509-029-N1L0N-IP | 1 | 1/2 | 1 | 3 | 4LFL2L040600 | FLANGE WN 150# RF SCH10S BORE A182-F316L NACE MR0175/ISO 15156 SSC resistant ASME B 16.5 | FLANGE | 6 | K.C.S NACE | PCS | 1 | 0.08 | IP | 30 | PS7 | 130 | 0.16 |  |  | SACR-JNP-PAINT-SITE-089 | 2024-03-11
SWS | 509 | SWG-6-509-006-B1C6N-ST | 1 | 1/3 | 3 | 7 | 4LFA2Q060600 | FLANGE WN 150# RF XS A105N NACE MR0175/ISO 15156 SSC resistant, HIC resitant ASME B 16.5,6" | FLANGE | 6 | K.C.S NACE | Piece | 1 | 0.08 | ST | 40 | PS5 | 155 | 0.16 |  |  | SACR-JNP-PAINT-SITE-089 | 2024-03-11 | SACR-JNP-INSULATION-074 | 2024-06-13
SWS | 509 | SWW-1-509-011-B1L6N-IP | 2 | 2/3 | 00A | 1 | 4AABSK000100 | PIPE SCH160 SMLS A106-B PE ASME B36.10M,1" | PIPE | 1 | K.C.S | Meter | 1.46 | 0.104 | IP | 30 | PS1 | 85 | 0.1606 | SACR-JNP-PAINT-SITE-092 | 2022-10-01 | SACR-JNP-PAINT-SITE-090 | 2024-03-11 | SACR-JNP-INSULATION-055 | 2024-04-25
SWS-STEAM | 509 | SWG-3-509-001-B1S1-IH-T1-1 | 1 | 1/5 | 00 | 1 | 4IABAC010D00 | Tube 1/2" , ASTM A269 TP316 with 1.25mm thickness. Swage Lok or Parker are recommended for tubing connections | TUBE | 1/2 | S.S | Meter | 2.3 | 0.066 | IH | 30 | - | - | 0.161
SWS-STEAM | 509 | SWG-4-509-019-B1S1-IH-T1-3 | 1 | 1/4 | 0 | 1 | 4IABAW000D00 | Tube, ASTM A 179 with 1.25mm thickness. | TUBE | 1/2 | K.C.S NACE | Meter | 2.3 | 0.066 | IH | 30 | - | - | 0.161
FLS | 525 | LPC-3/4-525-R1003-B1S1-IP | 2 | 2/3 | 01A | 1 | 4AABSG000E00 | PIPE SCH80 SMLS A106-B PE ASME B36.10M,3/4" | PIPE | 3/4 | K.C.S | Meter | 1.9 | 0.085 | IP | 30 | PS5 | 85 | 0.1615 | SACR-JNP-PAINT-SITE-039 | 2022-11-18 | SACR-JNP-PAINT-SITE-042 | 2022-11-19
SWS | 509 | LPS-8-509-011-B1S1-IH | 7 | 7/12 | 2 | 1 | 4AABSG000E00 | PIPE SCH80 SMLS A106-B PE ASME B36.10M,3/4" | PIPE | 3/4 | K.C.S | Meter | 1.9 | 0.085 | IH | 60 | PS6 | 295 | 0.1615 |  |  | SACR-JNP-PAINT-SITE-088 | 2024-03-11 | SACR-JNP-INSULATION-036 | 2024-02-23
SWS | 509 | SWA-4-509-030-N1L0N-IP | 3 | 3/3 | 1 | 1 | 4ABLSL040400 | PIPE SCH10S SMLS A312-TP316L BE NACE MR0175/ISO 15156 SSC resistant ASME B36.19M | PIPE | 4 | S.S NACE | Meter | 0.45 | 0.36 | IP | 30 | PS7 | 130 | 0.162 |  |  | SACR-JNP-PAINT-SITE-089 | 2024-03-11
FWS | 522 | FWA-1-522-047-B1L1-PT | 2 | 2/2 | 00A | 1 | 4AABSG000100 | PIPE SCH80 SMLS A106-B PE ASME B36.10M,1" | PIPE | 1 | K.C.S | Meter | 1.5 | 0.104 | PT | - | PS1 | 85 | 0.165 | SACR-JNP-PAINT-SITE-080 | 2023-04-30
SWS | 509 | LPS-1-509-1005-B1S1-IH | 1 | 1/1 | 00 | 1 | 4AABSG000100 | PIPE SCH80 SMLS A106-B PE ASME B36.10M,1" | PIPE | 1 | K.C.S | Meter | 1.5 | 0.104 | IH | 30 | PS6 | 295 | 0.165 |  |  | SACR-JNP-PAINT-SITE-090 | 2024-03-11
SWS | 509 | LPS-1-509-1006-B1S1-IH | 1 | 1/1 | 00 | 1 | 4AABSG000100 | PIPE SCH80 SMLS A106-B PE ASME B36.10M,1" | PIPE | 1 | K.C.S | Meter | 1.5 | 0.104 | IH | 30 | PS6 | 295 | 0.165 |  |  | SACR-JNP-PAINT-SITE-090 | 2024-03-11
SWS | 509 | TR-509-V01-B1C6N-IH/LG-008/01 | 1 | 1/3 | 00 | 1 | 4AABSR060100 | PIPE XXS SMLS A106-B PE NACE MR0175/ISO 15156 SSC resistant, HIC resitant ASME B36.10M,1" | PIPE | 1 | K.C.S NACE | Meter | 1.5 | 0.104 | IH | 30 | PS6 | 155 | 0.165 |  |  | SACR-JNP-PAINT-SITE-091 | 2024-03-11
FLS-STEAM | 525 | AFL-18-525-027-B1S1-IH-TS7 | 1 | 1/5 | 00 | 2 | 4BAAS1000100 | ELBOW 90 DEG 3000# SW A105N ASME B16.11,1" | ELBOW 90 | 1 | K.C.S | Piece | 4 | 0.007 | IH | 30 | PS6 | - | 0.168 | SACR-JNP-PAINT-SITE-093 | 2022-10-01 | SACR-JNP-PAINT-SITE-072 | 2023-03-07
FLS-STEAM | 525 | AFL-18-525-027-B1S1-IP-TR7 | 1 | 1/3 | 00A | 2 | 4BAAS1000100 | ELBOW 90 DEG 3000# SW A105N ASME B16.11,1" | ELBOW 90 | 1 | K.C.S | Piece | 8 | 0.007 | IP | 30 | PS1 | - | 0.168 | SACR-JNP-PAINT-SITE-067 | 2023-03-07 | SACR-JNP-PAINT-SITE-069 | 2023-05-07
SWS | 509 | NIT-3-509-011-B1O1-PT | 2 | 2/6 | 1 | 1 | 4ABBSE000300 | PIPE SCH40 SMLS A106-B BE ASME B36.10M,3" | PIPE | 3 | K.C.S | Meter | 0.6 | 0.28 | PT | - | PS1 | 85 | 0.168 | SACR-JNP-PAINT-SITE-092 | 2022-10-01
SWS | 509 | SWA-3-509-022-B1L3-IP | 3 | 3/8 | 1 | 2 | 4ABBSE000300 | PIPE SCH40 SMLS A106-B BE ASME B36.10M,3" | PIPE | 3 | K.C.S | Meter | 0.6 | 0.28 | IP | 30 | PS1 | 155 | 0.168 | SACR-JNP-PAINT-SITE-092 | 2022-10-01 | SACR-JNP-PAINT-SITE-088 | 2024-03-11 | SACR-JNP-INSULATION-046 | 2024-04-22
SWS | 509 | SWA-3-509-042-B1L3-PT | 5 | 5/6 | 2 | 1 | 4ABBSE000300 | PIPE SCH40 SMLS A106-B BE ASME B36.10M,3" | PIPE | 3 | K.C.S | Meter | 0.6 | 0.28 | PT | - | PS1 | 90 | 0.168 | SACR-JNP-PAINT-SITE-092 | 2022-10-01
SWS | 509 | SWA-3-509-073-B1L3-IP | 9 | 9/9 | 1 | 1 | 4ABBSE000300 | PIPE SCH40 SMLS A106-B BE ASME B36.10M,3" | PIPE | 3 | K.C.S | Meter | 0.6 | 0.28 | IP | 30 | PS1 | 130 | 0.168 | SACR-JNP-PAINT-SITE-092 | 2022-10-01 | SACR-JNP-PAINT-SITE-088 | 2024-03-11 | SACR-JNP-INSULATION-070 | 2024-06-13
SWS | 509 | SWG-4-509-003-B1C6N-PT | 10 | 10/13 | 2 | 2 | 4ABBSK060300 | PIPE SCH160 SMLS A106-B BE NACE MR0175/ISO 15156 SSC resistant, HIC resitant ASME B36.10M,3" | PIPE | 3 | K.C.S NACE | Meter | 0.6 | 0.28 | PT | - | PS1 | 85 | 0.168 | SACR-JNP-PAINT-SITE-076 | 2023-01-20 | SACR-JNP-PAINT-SITE-077 | 2023-01-20
SWS | 509 | SWG-4-509-003-B1C6N-PT | 12 | 12/13 | 2 | 2 | 4ABBSK060300 | PIPE SCH160 SMLS A106-B BE NACE MR0175/ISO 15156 SSC resistant, HIC resitant ASME B36.10M,3" | PIPE | 3 | K.C.S NACE | Meter | 0.6 | 0.28 | PT | - | PS1 | 85 | 0.168 | SACR-JNP-PAINT-SITE-076 | 2023-01-20 | SACR-JNP-PAINT-SITE-077 | 2023-01-20
FLS-STEAM | 525 | AFL-18-525-027-B1S1-IH-T7-4 | 3 | 3/3 | 00 | 1 | 4IABAW000D00 | Tube, ASTM A 179 with 1.25mm thickness. | TUBE | 1/2 | K.C.S NACE | Meter | 2.4 | 0.066 | IH | 30 | - | - | 0.168 | SACR-JNP-PAINT-SITE-093 | 2022-10-01
SWS-STEAM | 509 | AFL-4-509-005-B1S1-IH-T1-1 | 1 | 1/2 | 00 | 1 | 4IABAW000D00 | Tube, ASTM A 179 with 1.25mm thickness. | TUBE | 1/2 | K.C.S NACE | Meter | 2.4 | 0.066 | IH | 30 | - | - | 0.168 |  | 2022-10-01
SWS | 509 | AFL-12-509-003-B1C3N-ST | 1 | 1/4 | 1 | 3 | 4LFA2P041200 | FLANGE WN 150# RF STD WT A105N NACE MR0175/ISO 15156 SSC resistant ASME B 16.5 | FLANGE | 12 | K.C.S NACE | PCS | 1 | 0.1 | ST | 50 | PS5 | 155 | 0.17 |  |  | SACR-JNP-PAINT-SITE-088 |  | SACR-JNP-INSULATION-042 | 2024-04-13
SWS | 509 | AFL-12-509-003-B1C3N-ST | 1 | 1/4 | 1 | 4 | 4NDA2F041200 | BLIND FLANGE 150# RF A105N NACE MR0175/ISO 15156 SSC resistant ASME B 16.5 | FLANGE | 12 | K.C.S NACE | PCS | 1 | 0.1 | ST | 50 | PS5 | 155 | 0.17 |  |  | SACR-JNP-PAINT-SITE-088 |  | SACR-JNP-INSULATION-042 | 2024-04-13
FWS | 522 | FWA-12-522-009-B1L1-PT | 2 | 2/4 | 1 | 4 | 4LFA2P001200 | FLANGE WN 150# RF STD WT A105N ASME B 16.5,12" | FLANGE | 12 | K.C.S | Piece | 1 | 0.1 | PT | - | PS1 | 85 | 0.17 | SACR-JNP-PAINT-SITE-001 | 2022-10-03 | SACR-JNP-PAINT-SITE-012 | 2022-10-05
FWS | 522 | FWA-12-522-009-B1L1-PT | 3 | 3/4 | 1 | 4 | 4LFA2P001200 | FLANGE WN 150# RF STD WT A105N ASME B 16.5,12" | FLANGE | 12 | K.C.S | Piece | 1 | 0.1 | PT | - | PS1 | 85 | 0.17 | SACR-JNP-PAINT-SITE-001 | 2022-10-03 | SACR-JNP-PAINT-SITE-012 | 2022-10-05
FWS | 522 | FWA-12-522-009-B1L1-PT | 4 | 4/4 | 1 | 3 | 4LFA2P001200 | FLANGE WN 150# RF STD WT A105N ASME B 16.5,12" | FLANGE | 12 | K.C.S | Piece | 1 | 0.1 | PT | - | PS1 | 85 | 0.17 | SACR-JNP-PAINT-SITE-001 | 2022-10-03 | SACR-JNP-PAINT-SITE-012 | 2022-10-05
FWS | 522 | FWA-12-522-012-B1L1-PT | 2 | 2/4 | 1 | 4 | 4LFA2P001200 | FLANGE WN 150# RF STD WT A105N ASME B 16.5,12" | FLANGE | 12 | K.C.S | Piece | 1 | 0.1 | PT | - | PS1 | 85 | 0.17 | SACR-JNP-PAINT-SITE-001 | 2022-10-03 | SACR-JNP-PAINT-SITE-012 | 2022-10-05
FWS | 522 | FWA-12-522-012-B1L1-PT | 3 | 3/4 | 1 | 4 | 4LFA2P001200 | FLANGE WN 150# RF STD WT A105N ASME B 16.5,12" | FLANGE | 12 | K.C.S | Piece | 1 | 0.1 | PT | - | PS1 | 85 | 0.17 | SACR-JNP-PAINT-SITE-001 | 2022-10-03 | SACR-JNP-PAINT-SITE-012 | 2022-10-05
FWS | 522 | FWA-12-522-012-B1L1-PT | 4 | 4/4 | 1 | 3 | 4LFA2P001200 | FLANGE WN 150# RF STD WT A105N ASME B 16.5,12" | FLANGE | 12 | K.C.S | Piece | 1 | 0.1 | PT | - | PS1 | 85 | 0.17 | SACR-JNP-PAINT-SITE-001 | 2022-10-03 | SACR-JNP-PAINT-SITE-012 | 2022-10-05
FWS | 522 | FWA-12-522-014-B1L1-PT | 2 | 2/4 | 1 | 2 | 4LFA2P001200 | FLANGE WN 150# RF STD WT A105N ASME B 16.5,12" | FLANGE | 12 | K.C.S | Piece | 1 | 0.1 | PT | - | PS1 | 85 | 0.17 | SACR-JNP-PAINT-SITE-002 | 2022-10-03 | SACR-JNP-PAINT-SITE-012 | 2022-10-05
FWS | 522 | FWA-12-522-015-B1L1-PT | 1 | 1/1 | 1 | 3 | 4LFA2P001200 | FLANGE WN 150# RF STD WT A105N ASME B 16.5,12" | FLANGE | 12 | K.C.S | Piece | 1 | 0.1 | PT | - | PS1 | 85 | 0.17 | SACR-JNP-PAINT-SITE-002 | 2022-10-03 | SACR-JNP-PAINT-SITE-012 | 2022-10-05
FWS | 522 | FWA-12-522-016-B1L1-PT | 2 | 2/5 | 1 | 3 | 4LFA2P001200 | FLANGE WN 150# RF STD WT A105N ASME B 16.5,12" | FLANGE | 12 | K.C.S | Piece | 1 | 0.1 | PT | - | PS1 | 85 | 0.17 | SACR-JNP-PAINT-SITE-002 | 2022-10-03 | SACR-JNP-PAINT-SITE-012 | 2022-10-05
FWS | 522 | FWA-12-522-016-B1L1-PT | 3 | 3/5 | 1 | 4 | 4LFA2P001200 | FLANGE WN 150# RF STD WT A105N ASME B 16.5,12" | FLANGE | 12 | K.C.S | Piece | 1 | 0.1 | PT | - | PS1 | 85 | 0.17 | SACR-JNP-PAINT-SITE-002 | 2022-10-03 | SACR-JNP-PAINT-SITE-012 | 2022-10-05
FWS | 522 | FWA-12-522-016-B1L1-PT | 4 | 4/5 | 1 | 4 | 4LFA2P001200 | FLANGE WN 150# RF STD WT A105N ASME B 16.5,12" | FLANGE | 12 | K.C.S | Piece | 1 | 0.1 | PT | - | PS1 | 85 | 0.17 | SACR-JNP-PAINT-SITE-002 | 2022-10-03 | SACR-JNP-PAINT-SITE-012 | 2022-10-05
FWS | 522 | FWA-12-522-016-B1L1-PT | 5 | 5/5 | 1 | 3 | 4LFA2P001200 | FLANGE WN 150# RF STD WT A105N ASME B 16.5,12" | FLANGE | 12 | K.C.S | Piece | 1 | 0.1 | PT | - | PS1 | 85 | 0.17 | SACR-JNP-PAINT-SITE-080 | 2023-04-30 | SACR-JNP-PAINT-SITE-012 | 2022-10-05
FWS | 522 | FWA-12-522-018-B1L1-PT | 2 | 2/4 | 1 | 2 | 4LFA2P001200 | FLANGE WN 150# RF STD WT A105N ASME B 16.5,12" | FLANGE | 12 | K.C.S | Piece | 1 | 0.1 | PT | - | PS1 | 85 | 0.17 | SACR-JNP-PAINT-SITE-003 | 2022-10-03 | SACR-JNP-PAINT-SITE-012 | 2022-10-05
FWS | 522 | FWA-12-522-019-B1L1-PT | 1 | 1/1 | 1 | 3 | 4LFA2P001200 | FLANGE WN 150# RF STD WT A105N ASME B 16.5,12" | FLANGE | 12 | K.C.S | Piece | 1 | 0.1 | PT | - | PS1 | 85 | 0.17 | SACR-JNP-PAINT-SITE-003 | 2022-10-03 | SACR-JNP-PAINT-SITE-012 | 2022-10-05
FWS | 522 | FWA-12-522-020-B1L1-PT | 2 | 2/4 | 1 | 3 | 4LFA2P001200 | FLANGE WN 150# RF STD WT A105N ASME B 16.5,12" | FLANGE | 12 | K.C.S | Piece | 1 | 0.1 | PT | - | PS1 | 85 | 0.17 | SACR-JNP-PAINT-SITE-003 | 2022-10-03 | SACR-JNP-PAINT-SITE-012 | 2022-10-05
FWS | 522 | FWA-12-522-020-B1L1-PT | 3 | 3/4 | 1 | 4 | 4LFA2P001200 | FLANGE WN 150# RF STD WT A105N ASME B 16.5,12" | FLANGE | 12 | K.C.S | Piece | 1 | 0.1 | PT | - | PS1 | 85 | 0.17 | SACR-JNP-PAINT-SITE-003 | 2022-10-03 | SACR-JNP-PAINT-SITE-012 | 2022-10-05
FWS | 522 | FWA-12-522-020-B1L1-PT | 4 | 4/4 | 1 | 3 | 4LFA2P001200 | FLANGE WN 150# RF STD WT A105N ASME B 16.5,12" | FLANGE | 12 | K.C.S | Piece | 1 | 0.1 | PT | - | PS1 | 85 | 0.17 | SACR-JNP-PAINT-SITE-080 | 2023-04-30 | SACR-JNP-PAINT-SITE-012 | 2022-10-05
FWS | 522 | FWA-12-522-022-B1L1-PT | 2 | 2/4 | 1 | 2 | 4LFA2P001200 | FLANGE WN 150# RF STD WT A105N ASME B 16.5,12" | FLANGE | 12 | K.C.S | Piece | 1 | 0.1 | PT | - | PS1 | 85 | 0.17 | SACR-JNP-PAINT-SITE-004 | 2022-10-03 | SACR-JNP-PAINT-SITE-012 | 2022-10-05
FWS | 522 | FWA-12-522-023-B1L1-PT | 1 | 1/1 | 1 | 3 | 4LFA2P001200 | FLANGE WN 150# RF STD WT A105N ASME B 16.5,12" | FLANGE | 12 | K.C.S | Piece | 1 | 0.1 | PT | - | PS1 | 85 | 0.17 | SACR-JNP-PAINT-SITE-004 | 2022-10-03 | SACR-JNP-PAINT-SITE-012 | 2022-10-05
FWS | 522 | FWA-12-522-024-B1L1-PT | 2 | 2/4 | 1 | 4 | 4LFA2P001200 | FLANGE WN 150# RF STD WT A105N ASME B 16.5,12" | FLANGE | 12 | K.C.S | Piece | 1 | 0.1 | PT | - | PS1 | 85 | 0.17 | SACR-JNP-PAINT-SITE-004 | 2022-10-03 | SACR-JNP-PAINT-SITE-012 | 2022-10-05
FWS | 522 | FWA-12-522-024-B1L1-PT | 3 | 3/4 | 1 | 4 | 4LFA2P001200 | FLANGE WN 150# RF STD WT A105N ASME B 16.5,12" | FLANGE | 12 | K.C.S | Piece | 1 | 0.1 | PT | - | PS1 | 85 | 0.17 | SACR-JNP-PAINT-SITE-004 | 2022-10-03 | SACR-JNP-PAINT-SITE-012 | 2022-10-05
FWS | 522 | FWA-12-522-024-B1L1-PT | 4 | 4/4 | 1 | 3 | 4LFA2P001200 | FLANGE WN 150# RF STD WT A105N ASME B 16.5,12" | FLANGE | 12 | K.C.S | Piece | 1 | 0.1 | PT | - | PS1 | 85 | 0.17 | SACR-JNP-PAINT-SITE-004 | 2022-10-03 | SACR-JNP-PAINT-SITE-012 | 2022-10-05
FWS | 522 | FWA-12-522-026-B1L1-PT | 2 | 2/4 | 1 | 2 | 4LFA2P001200 | FLANGE WN 150# RF STD WT A105N ASME B 16.5,12" | FLANGE | 12 | K.C.S | Piece | 1 | 0.1 | PT | - | PS1 | 85 | 0.17 | SACR-JNP-PAINT-SITE-005 | 2022-10-03 | SACR-JNP-PAINT-SITE-012 | 2022-10-05
FWS | 522 | FWA-12-522-027-B1L1-PT | 1 | 1/1 | 1 | 3 | 4LFA2P001200 | FLANGE WN 150# RF STD WT A105N ASME B 16.5,12" | FLANGE | 12 | K.C.S | Piece | 1 | 0.1 | PT | - | PS1 | 85 | 0.17 | SACR-JNP-PAINT-SITE-004 | 2022-10-03 | SACR-JNP-PAINT-SITE-012 | 2022-10-05
FWS | 522 | FWA-12-522-028-B1L1-PT | 2 | 2/4 | 1 | 4 | 4LFA2P001200 | FLANGE WN 150# RF STD WT A105N ASME B 16.5,12" | FLANGE | 12 | K.C.S | Piece | 1 | 0.1 | PT | - | PS1 | 85 | 0.17 | SACR-JNP-PAINT-SITE-006 | 2022-10-03 | SACR-JNP-PAINT-SITE-012 | 2022-10-05
FWS | 522 | FWA-12-522-028-B1L1-PT | 3 | 3/4 | 1 | 4 | 4LFA2P001200 | FLANGE WN 150# RF STD WT A105N ASME B 16.5,12" | FLANGE | 12 | K.C.S | Piece | 1 | 0.1 | PT | - | PS1 | 85 | 0.17 | SACR-JNP-PAINT-SITE-006 | 2022-10-03 | SACR-JNP-PAINT-SITE-012 | 2022-10-05
FWS | 522 | FWA-12-522-028-B1L1-PT | 4 | 4/4 | 1 | 3 | 4LFA2P001200 | FLANGE WN 150# RF STD WT A105N ASME B 16.5,12" | FLANGE | 12 | K.C.S | Piece | 1 | 0.1 | PT | - | PS1 | 85 | 0.17 | SACR-JNP-PAINT-SITE-080 | 2023-04-30 | SACR-JNP-PAINT-SITE-012 | 2022-10-05
FWS | 522 | FWA-12-522-031-B1L1-PT | 3 | 3/7 | 2 | 4 | 4LFA2P001200 | FLANGE WN 150# RF STD WT A105N ASME B 16.5,12" | FLANGE | 12 | K.C.S | Piece | 1 | 0.1 | PT | - | PS1 | 85 | 0.17 | SACR-JNP-PAINT-SITE-005 | 2022-10-03 | SACR-JNP-PAINT-SITE-012 | 2022-10-05
FWS | 522 | FWA-12-522-031-B1L1-PT | 4 | 4/7 | 2 | 5 | 4LFA2P001200 | FLANGE WN 150# RF STD WT A105N ASME B 16.5,12" | FLANGE | 12 | K.C.S | Piece | 1 | 0.1 | PT | - | PS1 | 85 | 0.17 | SACR-JNP-PAINT-SITE-005 | 2022-10-03 | SACR-JNP-PAINT-SITE-012 | 2022-10-05
FLS | 525 | LPC-3/4-525-R1001-B1S1-IP | 1 | 1/3 | 1 | 1 | 4AABSG000E00 | PIPE SCH80 SMLS A106-B PE ASME B36.10M,3/4" | PIPE | 3/4 | K.C.S | Meter | 2 | 0.085 | IP | 30 | PS1 | 85 | 0.17 | SACR-JNP-PAINT-SITE-093-1 | 2022-10-01 | SACR-JNP-PAINT-SITE-042 | 2022-11-19 | SACR-JNP-INSULATION-076 | 2024-06-13
FWS | 522 | LPS-3/4-522-004-B1S1-IH | 2 | 2/3 | 00 | 1 | 4AABSG000E00 | PIPE SCH80 SMLS A106-B PE ASME B36.10M,3/4" | PIPE | 3/4 | K.C.S | Meter | 2 | 0.085 | IH | 40 | PS1 | 295 | 0.17 | SACR-JNP-PAINT-SITE-080 | 2023-04-30 |  |  | SACR-JNP-INSULATION-061 | 2024-05-27
FWS | 522 | LPS-3/4-522-005-B1S1-IH | 2 | 2/3 | 00 | 1 | 4AABSG000E00 | PIPE SCH80 SMLS A106-B PE ASME B36.10M,3/4" | PIPE | 3/4 | K.C.S | Meter | 2 | 0.085 | IH | 40 | PS1 | 295 | 0.17 | SACR-JNP-PAINT-SITE-080 | 2023-04-30 |  |  | SACR-JNP-INSULATION-061 | 2024-05-27
SWS | 509 | AFL-8-509-006-B1C3N-ST | 3 | 3/6 | 3 | 2 | 4ABBSK040200 | PIPE SCH160 SMLS A106-B BE NACE MR0175/ISO 15156 SSC resistant ASME B36.10M,2" | PIPE | 2 | K.C.S NACE | Meter | 0.9 | 0.19 | ST | 60 | PS5 | 155 | 0.171 |  | 2022-10-01 | SACR-JNP-PAINT-SITE-088 |  | SACR-JNP-INSULATION-073 | 2024-06-13
FWS | 522 | FLO-2-522-008-B1A1-PT | 2 | 2/3 | 01A | 1 | 4ABBSE000200 | PIPE SCH40 SMLS A106-B BE ASME B36.10M,2" | PIPE | 2 | K.C.S | Meter | 0.9 | 0.19 | PT | - | PS1 | 85 | 0.171 | SACR-JNP-PAINT-SITE-093 | 2022-10-01 | SACR-JNP-PAINT-SITE-029 | 2022-10-27
FWS | 522 | FLO-2-522-009-B1A1-PT | 2 | 2/3 | 01A | 1 | 4ABBSE000200 | PIPE SCH40 SMLS A106-B BE ASME B36.10M,2" | PIPE | 2 | K.C.S | Meter | 0.9 | 0.19 | PT | - | PS1 | 85 | 0.171 | SACR-JNP-PAINT-SITE-093 | 2022-10-01 | SACR-JNP-PAINT-SITE-029 | 2022-10-27
SWS | 509 | LPC-2-509-1001MF-B1S1-IP | 2 | 2/3 | 00 | 1 | 4ABBSE000200 | PIPE SCH40 SMLS A106-B BE ASME B36.10M,2" | PIPE | 2 | K.C.S | Meter | 0.9 | 0.19 | IP | 30 | PS1 | 135 | 0.171 | SACR-JNP-PAINT-SITE-085 | 2024-03-07 |  |  | SACR-JNP-INSULATION-070 | 2024-06-13
FLS | 525 | LPC-2-525-1011MF-B1S1-IP | 1 | 1/5 | 1 | 1 | 4ABBSE000200 | PIPE SCH40 SMLS A106-B BE ASME B36.10M,2" | PIPE | 2 | K.C.S | Meter | 0.6 | 0.19 | IP | 30 | PS1 | 85 | 0.171 | SACR-JNP-PAINT-SITE-039 | 2022-11-18 | SACR-JNP-PAINT-SITE-042 | 2022-11-19 | SACR-JNP-INSULATION-076 | 2024-06-13
SWS | 509 | LPS-2-509-1005MF-B1S1-IH | 1 | 1/3 | 00 | 1 | 4ABBSE000200 | PIPE SCH40 SMLS A106-B BE ASME B36.10M,2" | PIPE | 2 | K.C.S | Meter | 0.4 | 0.19 | IH | 40 | PS6 | 295 | 0.171 |  |  | SACR-JNP-PAINT-SITE-091 | 2024-03-11
SWS | 509 | LPS-2-509-1006MF-B1S1-IH | 1 | 1/3 | 00 | 1 | 4ABBSE000200 | PIPE SCH40 SMLS A106-B BE ASME B36.10M,2" | PIPE | 2 | K.C.S | Meter | 0.4 | 0.19 | IH | 40 | PS6 | 295 | 0.171 |  |  | SACR-JNP-PAINT-SITE-091 | 2024-03-11
FWS | 522 | LPS-2-522-001-B1S1-IH | 4 | 4/4 | 1 | 1 | 4ABBSE000200 | PIPE SCH40 SMLS A106-B BE ASME B36.10M,2" | PIPE | 2 | K.C.S | Meter | 0.9 | 0.19 | IH | 40 | PS1 | 295 | 0.171 | SACR-JNP-PAINT-SITE-093 | 2022-10-01 | SACR-JNP-PAINT-SITE-031 | 2022-10-29 | SACR-JNP-INSULATION-049 | 2024-04-22
SWS | 509 | SWG-4-509-003-B1C6N-PT | 3 | 3/13 | 2 | 1 | 4ABBSK060200 | PIPE SCH160 SMLS A106-B BE NACE MR0175/ISO 15156 SSC resistant, HIC resitant ASME B36.10M,2" | PIPE | 2 | K.C.S NACE | Meter | 0.9 | 0.19 | PT | - | PS1 | 85 | 0.171 | SACR-JNP-PAINT-SITE-076 | 2023-01-20 | SACR-JNP-PAINT-SITE-077 | 2023-01-20
SWS | 509 | TR-509-P03A-B1L3-IH | 1 | 1/1 | 00 | 1 | 4ABBSK000200 | PIPE SCH160 SMLS A106-B BE ASME B36.10M,2" | PIPE | 2 | K.C.S | Meter | 0.9 | 0.19 | IH | 30 | PS6 | 155 | 0.171 |  |  | SACR-JNP-PAINT-SITE-091 | 2024-03-11 | SACR-JNP-INSULATION-067 | 2024-06-02
SWS | 509 | TR-509-P03B-B1L3-IH | 1 | 1/1 | 00 | 1 | 4ABBSK000200 | PIPE SCH160 SMLS A106-B BE ASME B36.10M,2" | PIPE | 2 | K.C.S | Meter | 0.9 | 0.19 | IH | 30 | PS6 | 155 | 0.171 |  |  | SACR-JNP-PAINT-SITE-091 | 2024-03-11 | SACR-JNP-INSULATION-067 | 2024-06-02
SWS-STEAM | 509 | FLG-2-509-010-B1S1-IH-T1-1 | 2 | 2/4 | 0 | 1 | 4IABAW000D00 | Tube, ASTM A 179 with 1.25mm thickness. | TUBE | 1/2 | S.S | Meter | 2.5 | 0.066 | IH | 30 | - | - | 0.175
SWS | 509 | SWA-1-509-087-B1L6N-PT | 1 | 1/7 | 1 | 1 | 4AABSR060100 | PIPE XXS SMLS A106-B PE NACE MR0175/ISO 15156 SSC resistant, HIC resitant ASME B36.10M,1" | PIPE | 1 | K.C.S NACE | Meter | 1.6 | 0.104 | PT | - | PS2 | 102 | 0.176
FLS | 525 | LPC-3/4-525-011-B1S1-IP | 1 | 1/2 | 00 | 1 | 4AABSG000E00 | PIPE SCH80 SMLS A106-B PE ASME B36.10M,3/4" | PIPE | 3/4 | K.C.S | Meter | 2.1 | 0.085 | IH | 30 | PS5 | 85 | 0.1785 |  |  |  |  | SACR-JNP-INSULATION-076 | 2024-06-13
SWS | 509 | NIT-3/4-509-013-B1O1-PT | 4 | 4/4 | 01A | 1 | 4AABSG000E00 | PIPE SCH80 SMLS A106-B PE ASME B36.10M,3/4" | PIPE | 3/4 | K.C.S | Meter | 2.1 | 0.085 | PT | - | PS1 | 85 | 0.1785 | SACR-JNP-PAINT-SITE-085 | 2024-03-07 | SACR-JNP-PAINT-SITE-084 | 2024-03-06
SWS | 509 | PLA-3/4-509-004-B1V1-PT | 1 | 1/3 | 01 | 1 | 4AABSG000E00 | PIPE SCH80 SMLS A106-B PE ASME B36.10M,3/4" | PIPE | 3/4 | K.C.S | Meter | 2.1 | 0.085 | PT | - | PS1 | 85 | 0.1785 | SACR-JNP-PAINT-SITE-085 | 2024-03-07 | SACR-JNP-PAINT-SITE-084 | 2024-03-06
FLS-STEAM | 525 | AFL-18-525-027-B1S1-IH-T7-1 | 3 | 3/4 | 00 | 1 | 4IABAW000E00 | Tube, ASTM A 179 with 1.25mm thickness. | TUBE | 3/4 | K.C.S NACE | Meter | 2.1 | 0.085 | IH | 30 | - | - | 0.1785 | SACR-JNP-PAINT-SITE-093 | 2022-10-01
FLS-STEAM | 525 | AFL-18-525-027-B1S1-IH-T7-2 | 3 | 3/4 | 00 | 1 | 4IABAW000E00 | Tube, ASTM A 179 with 1.25mm thickness. | TUBE | 3/4 | K.C.S NACE | Meter | 2.1 | 0.085 | IH | 30 | - | - | 0.1785 | SACR-JNP-PAINT-SITE-093 | 2022-10-01
FLS-STEAM | 525 | AFL-18-525-027-B1S1-IH-T7-3 | 3 | 3/4 | 00 | 1 | 4IABAW000E00 | Tube, ASTM A 179 with 1.25mm thickness. | TUBE | 3/4 | K.C.S NACE | Meter | 2.1 | 0.085 | IH | 30 | - | - | 0.1785 | SACR-JNP-PAINT-SITE-093 | 2022-10-01
SWS | 509 | HCB-2-509-104-B1L6N-PT | 1 | 1/6 | 1 | 2 | 4CAASK040200 | ELBOW 90 DEG LR SCH160 A234-WPB BW NACE MR0175/ISO 15156 SSC resistant SEAMLESS, ASME B16.9,2" | ELBOW 90 | 2 | K.C.S NACE | Piece | 2 | 0.02 | PT | - | PS1 | 85 | 0.18 | SACR-JNP-PAINT-SITE-081 | 2023-05-01
SWS | 509 | LPS-2-509-005-B1S1-IH | 1 | 1/4 | 00 | 2 | 4CAASE000200 | ELBOW 90 DEG LR SCH40 A234-WPB BW SEAMLESS, ASME B16.9,2" | ELBOW 90 | 2 | K.C.S | Piece | 4 | 0.02 | IH | 40 | PS6 | 295 | 0.18 |  |  | SACR-JNP-PAINT-SITE-089 | 2024-03-11 | SACR-JNP-INSULATION-034 | 2024-02-23
FLS | 525 | CBD-4-525-003-B1A3-IP | 2 | 2/3 | 02A | 2 | 4CAASE000400 | ELBOW 90 DEG LR SCH40 A234-WPB BW SEAMLESS, ASME B16.9,4" | ELBOW 90 | 4 | K.C.S | Piece | 2 | 0.09 | IP | 30 | PS1 | 250 | 0.18 | SACR-JNP-PAINT-SITE-065 | 2023-03-04 | SACR-JNP-PAINT-SITE-066 | 2023-03-04 | SACR-JNP-INSULATION-075 | 2024-06-13
FWS | 522 | DW-4-522-002-L1L0-PT | 1 | 1/1 | 2 | 2 | 4CAJSL000400 | ELBOW 90 DEG LR SCH10S A403-WP304L BW SEAMLESS, ASME B16.9 | ELBOW 90 | 4 | S.S | Pcs | 2 | 0.09 | PT | - | PS7 | 85 | 0.18 | SACR-JNP-PAINT-SITE-037 | 2022-11-03 | SACR-JNP-PAINT-SITE-038 | 2022-11-04
SWS | 509 | SWA-4-509-001-B3L6N-PT | 8 | 8/10 | 2 | 2 | 4CAASI040400 | ELBOW 90 DEG LR SCH120 A234-WPB BW NACE MR0175/ISO 15156 SSC resistant SEAMLESS, ASME B16.9,4" | ELBOW 90 | 4 | K.C.S NACE | Piece | 2 | 0.09 | PT | - | PS1 | 85 | 0.18 | SACR-JNP-PAINT-SITE-076 | 2023-01-20 | SACR-JNP-PAINT-SITE-077 | 2023-01-20
SWS | 509 | SWA-4-509-002-B1L6N-PT | 2 | 2/6 | 1 | 2 | 4CAASI040400 | ELBOW 90 DEG LR SCH120 A234-WPB BW NACE MR0175/ISO 15156 SSC resistant SEAMLESS, ASME B16.9,4" | ELBOW 90 | 4 | K.C.S NACE | Piece | 2 | 0.09 | PT | - | PS1 | 85 | 0.18 | SACR-JNP-PAINT-SITE-081 | 2023-05-01
SWS | 509 | SWA-4-509-002-B1L6N-PT | 3 | 3/6 | 1 | 3 | 4CAASI040400 | ELBOW 90 DEG LR SCH120 A234-WPB BW NACE MR0175/ISO 15156 SSC resistant SEAMLESS, ASME B16.9,4" | ELBOW 90 | 4 | K.C.S NACE | Piece | 2 | 0.09 | PT | - | PS1 | 85 | 0.18 | SACR-JNP-PAINT-SITE-081 | 2023-05-01
SWS | 509 | SWA-4-509-004-B1L6N-PT | 2 | 2/9 | 1 | 3 | 4CAASI040400 | ELBOW 90 DEG LR SCH120 A234-WPB BW NACE MR0175/ISO 15156 SSC resistant SEAMLESS, ASME B16.9,4" | ELBOW 90 | 4 | K.C.S NACE | Piece | 2 | 0.09 | PT | - | PS1 | 85 | 0.18 | SACR-JNP-PAINT-SITE-092 | 2022-10-01
SWS | 509 | SWA-4-509-004-B1L6N-PT | 7 | 7/9 | 1 | 4 | 4CAASI040400 | ELBOW 90 DEG LR SCH120 A234-WPB BW NACE MR0175/ISO 15156 SSC resistant SEAMLESS, ASME B16.9,4" | ELBOW 90 | 4 | K.C.S NACE | Piece | 2 | 0.09 | PT | - | PS1 | 85 | 0.18 | SACR-JNP-PAINT-SITE-081 | 2023-05-01
SWS | 509 | SWA-4-509-004-B1L6N-PT | 9 | 9/9 | 1 | 3 | 4CAASI040400 | ELBOW 90 DEG LR SCH120 A234-WPB BW NACE MR0175/ISO 15156 SSC resistant SEAMLESS, ASME B16.9,4" | ELBOW 90 | 4 | K.C.S NACE | Piece | 2 | 0.09 | PT | - | PS1 | 85 | 0.18 | SACR-JNP-PAINT-SITE-081 | 2023-05-01
SWS | 509 | SWA-4-509-005-B1L6N-PT | 3 | 3/3 | 1 | 3 | 4CAASI040400 | ELBOW 90 DEG LR SCH120 A234-WPB BW NACE MR0175/ISO 15156 SSC resistant SEAMLESS, ASME B16.9,4" | ELBOW 90 | 4 | K.C.S NACE | Piece | 2 | 0.09 | PT | - | PS1 | 85 | 0.18 | SACR-JNP-PAINT-SITE-092 | 2022-10-01
SWS | 509 | SWA-4-509-016-B1L6N-PT | 2 | 2/4 | 1 | 3 | 4CAASI040400 | ELBOW 90 DEG LR SCH120 A234-WPB BW NACE MR0175/ISO 15156 SSC resistant SEAMLESS, ASME B16.9,4" | ELBOW 90 | 4 | K.C.S NACE | Piece | 2 | 0.09 | PT | - | PS1 | 85 | 0.18 | SACR-JNP-PAINT-SITE-076 | 2023-01-20 | SACR-JNP-PAINT-SITE-077 | 2023-01-20
SWS | 509 | SWA-4-509-025-B1L3-IH | 2 | 2/3 | 1 | 3 | 4CAASE000400 | ELBOW 90 DEG LR SCH40 A234-WPB BW SEAMLESS, ASME B16.9,4" | ELBOW 90 | 4 | K.C.S | Piece | 2 | 0.09 | IH | 40 | PS6 | 155 | 0.18 |  |  | SACR-JNP-PAINT-SITE-089 | 2024-03-11 | SACR-JNP-INSULATION-034 | 2024-02-23
SWS | 509 | SWA-4-509-032-N1L0N-PT | 4 | 4/7 | 2 | 4 | 4CALSL040300 | ELBOW 90 DEG LR SCH10S A403-WP316L BW NACE MR0175/ISO 15156 SSC resistant SEAMLESS, ASME B16.9 | ELBOW 90 | 4 | S.S NACE | PCS | 2 | 0.09 | PT | - | PS7 | 130 | 0.18 | SACR-JNP-PAINT-SITE-081 | 2023-05-01 | SACR-JNP-PAINT-SITE-106 | 2024-03-30
SWS | 509 | SWA-4-509-032-N1L0N-PT | 5 | 5/7 | 2 | 3 | 4CALSL040300 | ELBOW 90 DEG LR SCH10S A403-WP316L BW NACE MR0175/ISO 15156 SSC resistant SEAMLESS, ASME B16.9 | ELBOW 90 | 4 | S.S NACE | PCS | 2 | 0.09 | PT | - | PS7 | 130 | 0.18 | SACR-JNP-PAINT-SITE-081 | 2023-05-01 | SACR-JNP-PAINT-SITE-106 | 2024-03-30
SWS | 509 | SWA-4-509-039-B1L6N-PT | 4 | 4/8 | 2a | 2 | 4CAASI040400 | ELBOW 90 DEG LR SCH120 A234-WPB BW NACE MR0175/ISO 15156 SSC resistant SEAMLESS, ASME B16.9,4" | ELBOW 90 | 4 | K.C.S NACE | Piece | 2 | 0.09 | PT | - | PS1 | 85 | 0.18 | SACR-JNP-PAINT-SITE-081 | 2023-05-01
SWS | 509 | SWA-4-509-039-B1L6N-PT | 5 | 5/8 | 2a | 2 | 4CAASI040400 | ELBOW 90 DEG LR SCH120 A234-WPB BW NACE MR0175/ISO 15156 SSC resistant SEAMLESS, ASME B16.9,4" | ELBOW 90 | 4 | K.C.S NACE | Piece | 2 | 0.09 | PT | - | PS1 | 85 | 0.18 | SACR-JNP-PAINT-SITE-081 | 2023-05-01
SWS | 509 | SWA-4-509-077-B1L6N-IH | 3 | 3/5 | 1 | 2 | 4CAASI040400 | ELBOW 90 DEG LR SCH120 A234-WPB BW NACE MR0175/ISO 15156 SSC resistant SEAMLESS, ASME B16.9,4" | ELBOW 90 | 4 | K.C.S NACE | Piece | 2 | 0.09 | IH | 40 | PS5 | 130 | 0.18 |  |  | SACR-JNP-PAINT-SITE-089 | 2024-03-11 | SACR-JNP-INSULATION-053 | 2024-04-25
SWS | 509 | SWA-4-509-077-B1L6N-IH | 5 | 5/5 | 1 | 3 | 4CAASI040400 | ELBOW 90 DEG LR SCH120 A234-WPB BW NACE MR0175/ISO 15156 SSC resistant SEAMLESS, ASME B16.9,4" | ELBOW 90 | 4 | K.C.S NACE | Piece | 2 | 0.09 | IH | 40 | PS5 | 130 | 0.18 |  |  | SACR-JNP-PAINT-SITE-089 | 2024-03-11 | SACR-JNP-INSULATION-053 | 2024-04-25
SWS | 509 | SWG-4-509-019-B1C3N-ST | 3 | 3/6 | 2 | 2 | 4CAASE040400 | ELBOW 90 DEG LR SCH40 A234-WPB BW NACE MR0175/ISO 15156 SSC resistant SEAMLESS, ASME B16.9,4" | ELBOW 90 | 4 | K.C.S NACE | Piece | 2 | 0.09 | ST | 40 | PS5 | 155 | 0.18 |  |  | SACR-JNP-PAINT-SITE-079 |  | SACR-JNP-INSULATION-058 | 2024-04-30
SWS | 509 | SWW-3-509-004-B1L6N-PT | 1 | 1/2 | 1 | 3 | 4CAASK040300 | ELBOW 90 DEG LR SCH160 A234-WPB BW NACE MR0175/ISO 15156 SSC resistant SEAMLESS, ASME B16.9 | ELBOW 90 | 4 | K.C.S NACE | PCS | 2 | 0.09 | PT | - | PS1 | 155 | 0.18 | SACR-JNP-PAINT-SITE-081 | 2023-05-01
SWS | 509 | SWW-3-509-005-B1L6N-PT | 2 | 2/2 | 1 | 2 | 4CAASK040300 | ELBOW 90 DEG LR SCH160 A234-WPB BW NACE MR0175/ISO 15156 SSC resistant SEAMLESS, ASME B16.9 | ELBOW 90 | 4 | K.C.S NACE | PCS | 2 | 0.09 | PT | - | PS1 | 155 | 0.18 | SACR-JNP-PAINT-SITE-081 | 2023-05-01
SWS | 509 | SWW-3-509-015-B1L6N-PT | 4 | 4/5 | 1 | 3 | 4CAASK040300 | ELBOW 90 DEG LR SCH160 A234-WPB BW NACE MR0175/ISO 15156 SSC resistant SEAMLESS, ASME B16.9 | ELBOW 90 | 4 | K.C.S NACE | PCS | 2 | 0.09 | PT | - | PS1 | 155 | 0.18 | SACR-JNP-PAINT-SITE-081 | 2023-05-01
SWS | 509 | SWW-3-509-015-B1L6N-PT | 5 | 5/5 | 1 | 3 | 4CAASK040300 | ELBOW 90 DEG LR SCH160 A234-WPB BW NACE MR0175/ISO 15156 SSC resistant SEAMLESS, ASME B16.9 | ELBOW 90 | 4 | K.C.S NACE | PCS | 2 | 0.09 | PT | - | PS1 | 155 | 0.18 | SACR-JNP-PAINT-SITE-081 | 2023-05-01
FLS | 525 | SWA-2-525-020-B1L6N-PT | 1 | 1/2 | 1 | 3 | 4LFA2K040200 | FLANGE WN 150# RF SCH160 A105N NACE MR0175/ISO 15156 SSC resistant ASME B 16.5,2" | FLANGE | 2 | K.C.S NACE | Piece | 2 | 0.03 | PT | - | PS1 | 85 | 0.18 | SACR-JNP-PAINT-SITE-063 | 2023-03-03 | SACR-JNP-PAINT-SITE-064 | 2023-03-03
SWS | 509 | FLG-3-509-006-B1A1-ST | 4 | 4/7 | 1 | 1 | 4ABBSE000400 | PIPE SCH40 SMLS A106-B BE ASME B36.10M,4" | PIPE | 4 | K.C.S | Meter | 0.5 | 0.36 | ST | 30 | PS5 | 85 | 0.18 |  |  | SACR-JNP-PAINT-SITE-088 |  | SACR-JNP-INSULATION-044 | 2024-04-17
SWS | 509 | SWA-3-509-038-B1L3-IH | 7 | 7/10 | 2 | 1 | 4ABBSE000400 | PIPE SCH40 SMLS A106-B BE ASME B36.10M,4" | PIPE | 4 | K.C.S | Meter | 0.5 | 0.36 | IH | 30 | PS6 | 155 | 0.18 |  |  | SACR-JNP-PAINT-SITE-088 | 2024-03-11 | SACR-JNP-INSULATION-045 | 2024-04-22
SWS | 509 | SWA-4-509-031-N1L0N-IP | 3 | 3/11 | 1 | 1 | 4ABLSL040400 | PIPE SCH10S SMLS A312-TP316L BE NACE MR0175/ISO 15156 SSC resistant ASME B36.19M | PIPE | 4 | S.S NACE | Meter | 0.5 | 0.36 | IP | 30 | PS7 | 130 | 0.18 |  |  | SACR-JNP-PAINT-SITE-089 | 2024-03-11
SWS | 509 | SWA-4-509-032-N1L0N-PT | 6 | 6/7 | 2 | 1 | 4ABLSL040400 | PIPE SCH10S SMLS A312-TP316L BE NACE MR0175/ISO 15156 SSC resistant ASME B36.19M | PIPE | 4 | S.S NACE | Meter | 0.5 | 0.36 | PT | - | PS7 | 130 | 0.18 | SACR-JNP-PAINT-SITE-081 | 2023-05-01 | SACR-JNP-PAINT-SITE-106 | 2024-03-30
SWS | 509 | SWA-4-509-039-B1L6N-PT | 3 | 3/8 | 2a | 1 | 4ABBSI040400 | PIPE SCH120 SMLS A106-B BE NACE MR0175/ISO 15156 SSC resistant ASME B36.10M,4" | PIPE | 4 | K.C.S NACE | Meter | 0.5 | 0.36 | PT | - | PS1 | 85 | 0.18 | SACR-JNP-PAINT-SITE-081 | 2023-05-01
SWS | 509 | SWA-4-509-062-B1L3-IH | 4 | 4/5 | 1 | 1 | 4ABBSE000400 | PIPE SCH40 SMLS A106-B BE ASME B36.10M,4" | PIPE | 4 | K.C.S | Meter | 0.5 | 0.36 | IH | 40 | PS6 | 155 | 0.18 |  |  | SACR-JNP-PAINT-SITE-089 | 2024-03-11
SWS | 509 | LPS-8-509-011-B1S1-IH | 1 | 1/12 | 2 | 2 | 4GAAEE000802 | WELDOLET SCH40 X SCH40 A105N MSS SP-97,8",2" | WELDOLET | 8 | K.C.S | Piece | 1 |  | IH | 60 | PS6 | 295 | 0.18 |  |  | SACR-JNP-PAINT-SITE-088 | 2024-03-11 | SACR-JNP-INSULATION-036 | 2024-02-23
SWS | 509 | LPC-2-509-1005MF-B1S1-IP | 1 | 1/24 | 00 | 5 | 4HPBSG020D00 | NIPPLE SCH80 A106-B PBE 100mm-LONG ASME B36.10M,1/2" | NIPPLE | 1/2 | K.C.S | Piece | 4 | 0.066 | IP | 30 | PS1 | 135 | 0.182 | SACR-JNP-PAINT-SITE-083 | 2023-05-04 |  |  | SACR-JNP-INSULATION-071 | 2024-06-13
FLS | 525 | SWA-1-525-037-B1L6N-IP | 2 | 2/3 | 01A | 1 | 4AABSR040100 | PIPE XXS SMLS A106-B PE NACE MR0175/ISO 15156 SSC resistant ASME B36.10M,1" | PIPE | 1 | K.C.S NACE | Meter | 1.7 | 0.104 | IP | 30 | PS1 | 200 | 0.187 | SACR-JNP-PAINT-SITE-067 | 2023-03-07 | SACR-JNP-PAINT-SITE-069 | 2023-05-07 | SACR-JNP-INSULATION-075 | 2024-06-13
SWS | 509 | TR-509-V11-B1L6N-PT/AFL | 2 | 2/4 | 00 | 1 | 4AABSR040100 | PIPE XXS SMLS A106-B PE NACE MR0175/ISO 15156 SSC resistant ASME B36.10M,1" | PIPE | 1 | K.C.S NACE | Meter | 1.7 | 0.104 | PT | - | PS1 | 85 | 0.187 | SACR-JNP-PAINT-SITE-083 | 2023-05-04
SWS | 509 | LPS-3/4-509-025-B1S1-IH | 1 | 1/2 | 02 | 1 | 4AABSG000E00 | PIPE SCH80 SMLS A106-B PE ASME B36.10M,3/4" | PIPE | 3/4 | K.C.S | Meter | 2.2 | 0.085 | IH | 30 | PS6 | 295 | 0.187 |  |  | SACR-JNP-PAINT-SITE-090 | 2024-03-11 | SACR-JNP-INSULATION-056 | 2024-04-30
SWS | 509 | LPS-3/4-509-036-B1S1-IH | 1 | 1/3 | 1 | 1 | 4AABSG000E00 | PIPE SCH80 SMLS A106-B PE ASME B36.10M,3/4" | PIPE | 3/4 | K.C.S | Meter | 2.2 | 0.085 | IH | 30 | PS6 | 295 | 0.187 |  |  | SACR-JNP-PAINT-SITE-091 | 2024-03-11 | SACR-JNP-INSULATION-038 | 2024-03-08
FLS | 525 | LPS-1/2-525-030-B1S1-IH | 1 | 1/2 | 00 | 1 | 4AABSG000D00 | PIPE SCH80 SMLS A106-B PE ASME B36.10M,1/2" | PIPE | 1/2 | K.C.S | Meter | 2.7 | 0.066 | IH | 30 | PS6 | 295 | 0.189 |  |  | SACR-JNP-PAINT-SITE-043 | 2022-11-15 | SACR-JNP-INSULATION-051 | 2024-04-22
SWS-STEAM | 509 | SWG-3-509-010-B1S1-IH-T1-2 | 2 | 2/4 | 0 | 1 | 4IABAW000D00 | Tube, ASTM A 179 with 1.25mm thickness. | TUBE | 1/2 | K.C.S NACE | Meter | 2.7 | 0.066 | IH | 30 | - | - | 0.189
FLS | 525 | CBD-6-525-010-B1A3-IP | 1 | 1/2 | 1 | 4 | 4CAASE000600 | ELBOW 90 DEG LR SCH40 A234-WPB BW SEAMLESS, ASME B16.9,6" | ELBOW 90 | 6 | K.C.S | Piece | 1 | 0.19 | IP | 30 | PS1 | 250 | 0.19 | SACR-JNP-PAINT-SITE-065 | 2023-03-04 | SACR-JNP-PAINT-SITE-066 | 2023-03-04 | SACR-JNP-INSULATION-075 | 2024-06-13
FLS | 525 | CBD-6-525-012-B1A3-IP | 1 | 1/2 | 1 | 4 | 4CAASE000600 | ELBOW 90 DEG LR SCH40 A234-WPB BW SEAMLESS, ASME B16.9,6" | ELBOW 90 | 6 | K.C.S | Piece | 1 | 0.19 | IP | 30 | PS1 | 250 | 0.19 | SACR-JNP-PAINT-SITE-065 | 2023-03-04 | SACR-JNP-PAINT-SITE-066 | 2023-03-04 | SACR-JNP-INSULATION-075 | 2024-06-13
SWS | 509 | SWA-6-509-024-B1L6N-IH | 2 | 2/4 | 1 | 8 | 4CAASQ060600 | ELBOW 90 DEG LR XS A234-WPB BW NACE MR0175/ISO 15156 SSC resistant, HIC resitant SEAMLESS, ASME B16.9,6" | ELBOW 90 | 6 | K.C.S NACE | Piece | 1 | 0.19 | IH | 40 | PS6 | 155 | 0.19 |  |  | SACR-JNP-PAINT-SITE-089 | 2024-03-11 | SACR-JNP-INSULATION-034 | 2024-02-23
SWS | 509 | SWA-6-509-024-B1L6N-IH | 2 | 2/4 | 1 | 5 | 4CAASQ040600 | ELBOW 90 DEG LR XS A234-WPB BW NACE MR0175/ISO 15156 SSC resistant SEAMLESS, ASME B16.9 | ELBOW 90 | 6 | K.C.S NACE | PCS | 1 | 0.19 | IH | 40 | PS6 | 155 | 0.19 |  |  | SACR-JNP-PAINT-SITE-089 | 2024-03-11 | SACR-JNP-INSULATION-034 | 2024-02-23
SWS | 509 | SWA-6-509-029-N1L0N-IP | 1 | 1/2 | 1 | 2 | 4CALSL040600 | ELBOW 90 DEG LR SCH10S A403-WP316L BW NACE MR0175/ISO 15156 SSC resistant SEAMLESS, ASME B16.9 | ELBOW 90 | 6 | S.S NACE | PCS | 2 | 0.19 | IP | 30 | PS7 | 130 | 0.19 |  |  | SACR-JNP-PAINT-SITE-089 | 2024-03-11
FWS | 522 | FLO-2-522-006-B1A1-PT | 2 | 2/3 | 01A | 1 | 4ABBSE000200 | PIPE SCH40 SMLS A106-B BE ASME B36.10M,2" | PIPE | 2 | K.C.S | Meter | 1 | 0.19 | PT | - | PS1 | 85 | 0.19 | SACR-JNP-PAINT-SITE-093 | 2022-10-01 | SACR-JNP-PAINT-SITE-029 | 2022-10-27
FWS | 522 | FLO-2-522-007-B1A1-PT | 2 | 2/3 | 01A | 1 | 4ABBSE000200 | PIPE SCH40 SMLS A106-B BE ASME B36.10M,2" | PIPE | 2 | K.C.S | Meter | 1 | 0.19 | PT | - | PS1 | 85 | 0.19 | SACR-JNP-PAINT-SITE-093 | 2022-10-01 | SACR-JNP-PAINT-SITE-029 | 2022-10-27
SWS | 509 | LPC-2-509-1002MF-B1S1-IP | 1 | 1/12 | 00 | 1 | 4ABBSE000200 | PIPE SCH40 SMLS A106-B BE ASME B36.10M,2" | PIPE | 2 | K.C.S | Meter | 0.3 | 0.19 | IP | 30 | PS1 | 135 | 0.19 | SACR-JNP-PAINT-SITE-085 | 2024-03-07 | SACR-JNP-PAINT-SITE-084 | 2024-03-06
FLS | 525 | LPC-2-525-1001MF-B1S1-IP | 1 | 1/11 | 1 | 1 | 4ABBSE000200 | PIPE SCH40 SMLS A106-B BE ASME B36.10M,2" | PIPE | 2 | K.C.S | Meter | 0.5 | 0.19 | IP | 30 | PS1 | 85 | 0.19 | SACR-JNP-PAINT-SITE-045 | 2022-11-16 | SACR-JNP-PAINT-SITE-040 | 2022-11-17 | SACR-JNP-INSULATION-062 | 2024-05-28
FLS | 525 | LPC-2-525-1003MF-B1S1-IP | 1 | 1/9 | 1 | 1 | 4ABBSE000200 | PIPE SCH40 SMLS A106-B BE ASME B36.10M,2" | PIPE | 2 | K.C.S | Meter | 0.3 | 0.19 | IP | 30 | PS1 | 85 | 0.19 | SACR-JNP-PAINT-SITE-045 | 2022-11-16 | SACR-JNP-PAINT-SITE-040 | 2022-11-17 | SACR-JNP-INSULATION-076 | 2024-06-13
FLS | 525 | LPC-2-525-1004MF-B1S1-IP | 1 | 1/9 | 1 | 1 | 4ABBSE000200 | PIPE SCH40 SMLS A106-B BE ASME B36.10M,2" | PIPE | 2 | K.C.S | Meter | 0.5 | 0.19 | IP | 30 | PS1 | 85 | 0.19 | SACR-JNP-PAINT-SITE-045 | 2022-11-16 | SACR-JNP-PAINT-SITE-040 | 2022-11-17 | SACR-JNP-INSULATION-062 | 2024-05-28
SWS | 509 | NIT-2-509-007-B1O1-PT | 3 | 3/4 | 01A | 1 | 4ABBSE000200 | PIPE SCH40 SMLS A106-B BE ASME B36.10M,2" | PIPE | 2 | K.C.S | Meter | 1 | 0.19 | PT | - | PS1 | 85 | 0.19 | SACR-JNP-PAINT-SITE-081 | 2023-05-01
SWS | 509 | SWA-2-509-063-B1L3-IH | 1 | 1/5 | 01A | 2 | 4ABBSK000200 | PIPE SCH160 SMLS A106-B BE ASME B36.10M,2" | PIPE | 2 | K.C.S | Meter | 0.2 | 0.19 | IH | 30 | PS6 | 155 | 0.19 |  |  | SACR-JNP-PAINT-SITE-089 | 2024-03-11 | SACR-JNP-INSULATION-045 | 2024-04-22
SWS | 509 | SWA-3-509-008-B1L3-PT | 3 | 3/11 | 2 | 2 | 4ABBSK000200 | PIPE SCH160 SMLS A106-B BE ASME B36.10M,2" | PIPE | 2 | K.C.S | Meter | 1 | 0.19 | PT | - | PS1 | 90 | 0.19 | SACR-JNP-PAINT-SITE-092 | 2022-10-01
SWS | 509 | SWA-3-509-038-B1L3-IH | 5 | 5/10 | 2 | 2 | 4ABBSK000200 | PIPE SCH160 SMLS A106-B BE ASME B36.10M,2" | PIPE | 2 | K.C.S | Meter | 1 | 0.19 | IH | 30 | PS6 | 155 | 0.19 |  |  | SACR-JNP-PAINT-SITE-088 | 2024-03-11 | SACR-JNP-INSULATION-045 | 2024-04-22
SWS | 509 | TR-509-P05-B1L6N-PT | 1 | 1/1 | 00A | 1 | 4ABBSK040200 | PIPE SCH160 SMLS A106-B BE NACE MR0175/ISO 15156 SSC resistant ASME B36.10M,2" | PIPE | 2 | K.C.S NACE | Meter | 1 | 0.19 | PT | - | PS1 | 85 | 0.19 | SACR-JNP-PAINT-SITE-092 | 2022-10-01 | SACR-JNP-PAINT-SITE-084 | 2024-03-06
SWS | 509 | NIT-11/2-509-001-B1O1-PT | 3 | 3/3 | 02B | 1 | 4AABSG001B00 | PIPE SCH80 SMLS A106-B PE ASME B36.10M,1 1/2" | PIPE | 1.5 | K.C.S | Meter | 1.3 | 0.151 | PT | - | PS1 | 85 | 0.195 | SACR-JNP-PAINT-SITE-083 | 2023-05-04
SWS | 509 | PLA-3/4-509-004-B1V1-PT | 3 | 3/3 | 01 | 1 | 4AABSG000E00 | PIPE SCH80 SMLS A106-B PE ASME B36.10M,3/4" | PIPE | 3/4 | K.C.S | Meter | 2.3 | 0.085 | PT | - | PS1 | 85 | 0.1955 | SACR-JNP-PAINT-SITE-085 | 2024-03-07 | SACR-JNP-PAINT-SITE-084 | 2024-03-06
SWS | 509 | LPS-11/2-509-026-B1S1-IH | 1 | 1/6 | 01 | 2 | 4BAAS1001B00 | ELBOW 90 DEG 3000# SW A105N ASME B16.11,1 1/2" | ELBOW 90 | 1.5 | K.C.S | Piece | 4 | 0.014 | IH | 30 | PS6 | 295 | 0.196 |  |  | SACR-JNP-PAINT-SITE-090 | 2024-03-11 | SACR-JNP-INSULATION-041 | 2024-04-12
FWS | 522 | FWA-3-522-005-B1L1-PT | 3 | 3/4 | 1 | 1 | 4ABBSE000300 | PIPE SCH40 SMLS A106-B BE ASME B36.10M,3" | PIPE | 3 | K.C.S | Meter | 0.7 | 0.28 | PT | - | PS1 | 85 | 0.196 | SACR-JNP-PAINT-SITE-009 | 2022-10-03 | SACR-JNP-PAINT-SITE-012 | 2022-10-05
SWS | 509 | SWA-4-509-059-B1L6N-PT | 5 | 5/6 | 1 | 1 | 4ABBSK040300 | PIPE SCH160 SMLS A106-B BE NACE MR0175/ISO 15156 SSC resistant ASME B36.10M,3" | PIPE | 3 | K.C.S NACE | Meter | 0.7 | 0.28 | PT | - | PS1 | 85 | 0.196 | SACR-JNP-PAINT-SITE-092 | 2022-10-01
SWS | 509 | SWG-3-509-001-B1C6N-ST | 4 | 4/5 | 2 | 1 | 4ABBSK060300 | PIPE SCH160 SMLS A106-B BE NACE MR0175/ISO 15156 SSC resistant, HIC resitant ASME B36.10M,3" | PIPE | 3 | K.C.S NACE | Meter | 0.7 | 0.28 | ST | 30 | PS5 | 85 | 0.196 |  |  | SACR-JNP-PAINT-SITE-089 | 2024-03-11 | SACR-JNP-INSULATION-047 | 2024-04-22
FLS-STEAM | 525 | FLG-8-525-047-B1S1-IH-T4-1 | 3 | 3/6 | 00 | 1 | 4IABAW000D00 | Tube, ASTM A 179 with 1.25mm thickness. | TUBE | 1/2 | K.C.S NACE | Meter | 2.8 | 0.066 | IH | 30 | - | - | 0.196 | SACR-JNP-PAINT-SITE-093
SWS | 509 | PLA-1-509-003-B1V1-PT | 7 | 7/7 | 01A | 1 | 4AABSG000100 | PIPE SCH80 SMLS A106-B PE ASME B36.10M,1" | PIPE | 1 | K.C.S | Meter | 1.8 | 0.104 | PT | - | PS1 | 85 | 0.198 | SACR-JNP-PAINT-SITE-085 | 2024-03-07 | SACR-JNP-PAINT-SITE-084 | 2024-03-06
SWS | 509 | SWW-1-509-012-B1L3-IP | 1 | 1/1 | 00A | 1 | 4AABSK000100 | PIPE SCH160 SMLS A106-B PE ASME B36.10M,1" | PIPE | 1 | K.C.S | Meter | 1.8 | 0.104 | IP | 30 | PS1 | 155 | 0.198 | SACR-JNP-PAINT-SITE-092 | 2022-10-01 | SACR-JNP-PAINT-SITE-090 | 2024-03-11 | SACR-JNP-INSULATION-057 | 2024-04-30
SWS | 509 | FLG-11/2-509-001-B1A1-ST | 2 | 2/3 | 2 | 3 | 4BAAS1001B00 | ELBOW 90 DEG 3000# SW A105N ASME B16.11,1 1/2" | ELBOW 90 | 1.5 | K.C.S | Piece | 3 | 0.014 | ST | 30 | PS1 | 45 | 0.2 | SACR-JNP-PAINT-SITE-082 | 2023-05-02 |  |  | SACR-JNP-INSULATION-072 | 2024-06-13
SWS | 509 | FLG-11/2-509-001-B1A1-ST | 3 | 3/3 | 2 | 2 | 4BAAS1001B00 | ELBOW 90 DEG 3000# SW A105N ASME B16.11,1 1/2" | ELBOW 90 | 1.5 | K.C.S | Piece | 3 | 0.014 | ST | 30 | PS1 | 45 | 0.2 | SACR-JNP-PAINT-SITE-082 | 2023-05-02 |  |  | SACR-JNP-INSULATION-072 | 2024-06-13
FLS | 525 | LPC-11/2-525-1004-B1S1-IP | 2 | 2/2 | 1 | 2 | 4BAAS1001B00 | ELBOW 90 DEG 3000# SW A105N ASME B16.11,1 1/2" | ELBOW 90 | 1.5 | K.C.S | Piece | 3 | 0.014 | IP | 30 | PS1 | 85 | 0.2 | SACR-JNP-PAINT-SITE-067 | 2023-03-07 | SACR-JNP-PAINT-SITE-069 | 2023-05-07
SWS | 509 | LPS-11/2-509-018-B1S1-IH | 2 | 2/2 | 00 | 3 | 4BAAS1001B00 | ELBOW 90 DEG 3000# SW A105N ASME B16.11,1 1/2" | ELBOW 90 | 1.5 | K.C.S | Piece | 2 | 0.014 | IH | 30 | PS6 | 295 | 0.2 |  |  | SACR-JNP-PAINT-SITE-090 | 2024-03-11 | SACR-JNP-INSULATION-040 | 2024-04-07
SWS | 509 | LPS-11/2-509-026-B1S1-IH | 2 | 2/6 | 01 | 3 | 4BAAS1001B00 | ELBOW 90 DEG 3000# SW A105N ASME B16.11,1 1/2" | ELBOW 90 | 1.5 | K.C.S | Piece | 3 | 0.014 | IH | 30 | PS6 | 295 | 0.2 |  |  | SACR-JNP-PAINT-SITE-090 | 2024-03-11 | SACR-JNP-INSULATION-041 | 2024-04-12
SWS | 509 | LPS-11/2-509-026-B1S1-IH | 3 | 3/6 | 01 | 3 | 4BAAS1001B00 | ELBOW 90 DEG 3000# SW A105N ASME B16.11,1 1/2" | ELBOW 90 | 1.5 | K.C.S | Piece | 2 | 0.014 | IH | 30 | PS6 | 295 | 0.2 |  |  |  |  | SACR-JNP-INSULATION-041 | 2024-04-12
SWS | 509 | LPS-11/2-509-026-B1S1-IH | 4 | 4/6 | 01 | 4 | 4BAAS1001B00 | ELBOW 90 DEG 3000# SW A105N ASME B16.11,1 1/2" | ELBOW 90 | 1.5 | K.C.S | Piece | 1 | 0.014 | IH | 30 | PS6 | 295 | 0.2 |  |  | SACR-JNP-PAINT-SITE-090 | 2024-03-11 | SACR-JNP-INSULATION-041 | 2024-04-12
SWS | 509 | LPS-11/2-509-026-B1S1-IH | 5 | 5/6 | 01 | 3 | 4BAAS1001B00 | ELBOW 90 DEG 3000# SW A105N ASME B16.11,1 1/2" | ELBOW 90 | 1.5 | K.C.S | Piece | 2 | 0.014 | IH | 30 | PS6 | 295 | 0.2 |  |  |  |  | SACR-JNP-INSULATION-041 | 2024-04-12
SWS | 509 | LPS-11/2-509-026-B1S1-IH | 6 | 6/6 | 01 | 3 | 4BAAS1001B00 | ELBOW 90 DEG 3000# SW A105N ASME B16.11,1 1/2" | ELBOW 90 | 1.5 | K.C.S | Piece | 2 | 0.014 | IH | 30 | PS6 | 295 | 0.2 |  |  | SACR-JNP-PAINT-SITE-090 | 2024-03-11 | SACR-JNP-INSULATION-041 | 2024-04-12
SWS | 509 | NIT-11/2-509-001-B1O1-PT | 2 | 2/3 | 02B | 3 | 4BAAS1001B00 | ELBOW 90 DEG 3000# SW A105N ASME B16.11,1 1/2" | ELBOW 90 | 1.5 | K.C.S | Piece | 3 | 0.014 | PT | - | PS1 | 85 | 0.2 | SACR-JNP-PAINT-SITE-083 | 2023-05-04
SWS | 509 | NIT-11/2-509-001-B1O1-PT | 3 | 3/3 | 02B | 2 | 4BAAS1001B00 | ELBOW 90 DEG 3000# SW A105N ASME B16.11,1 1/2" | ELBOW 90 | 1.5 | K.C.S | Piece | 1 | 0.014 | PT | - | PS1 | 85 | 0.2 | SACR-JNP-PAINT-SITE-083 | 2023-05-04
SWS | 509 | OSW-11/2-509-001-B1S1-PT | 2 | 2/2 | 01 | 2 | 4BAAS1001B00 | ELBOW 90 DEG 3000# SW A105N ASME B16.11,1 1/2" | ELBOW 90 | 1.5 | K.C.S | Piece | 3 | 0.014 | PT | - | PS1 | 295 | 0.2 | SACR-JNP-PAINT-SITE-078 | 2023-06-20 | SACR-JNP-PAINT-SITE-079
SWS | 509 | TR-509-E02-B1S1-IH | 1 | 1/1 | 00 | 2 | 4BAAS1001B00 | ELBOW 90 DEG 3000# SW A105N ASME B16.11,1 1/2" | ELBOW 90 | 1.5 | K.C.S | Piece | 2 | 0.014 | IH | 30 | PS5 | 135 | 0.2 |  |  |  |  | SACR-JNP-INSULATION-067 | 2024-06-02
SWS | 509 | TR-509-E02-B1S1-IH | 2 | 2/2 | 00 | 3 | 4BAAS1001B00 | ELBOW 90 DEG 3000# SW A105N ASME B16.11,1 1/2" | ELBOW 90 | 1.5 | K.C.S | Piece | 1 | 0.014 | IH | 30 | PS5 | 135 | 0.2 |  |  |  |  | SACR-JNP-INSULATION-067 | 2024-06-02
SWS | 509 | AFL-2-509-012-B1C6N-ST | 4 | 4/10 | 1 | 3 | 4CAASK060200 | ELBOW 90 DEG LR SCH160 A234-WPB BW NACE MR0175/ISO 15156 SSC resistant, HIC resitant SEAMLESS, ASME B16.9,2" | ELBOW 90 | 2 | K.C.S NACE | Piece | 1 | 0.02 | ST | 30 | PS5 | 155 | 0.2 |  | 2022-10-01 | SACR-JNP-PAINT-SITE-089 | 2024-03-11 | SACR-JNP-INSULATION-072 | 2024-06-13
SWS | 509 | AFL-2-509-012-B1C6N-ST | 6 | 6/10 | 1 | 2 | 4CAASK060200 | ELBOW 90 DEG LR SCH160 A234-WPB BW NACE MR0175/ISO 15156 SSC resistant, HIC resitant SEAMLESS, ASME B16.9,2" | ELBOW 90 | 2 | K.C.S NACE | Piece | 2 | 0.02 | ST | 30 | PS5 | 155 | 0.2 |  | 2022-10-01 | SACR-JNP-PAINT-SITE-089 | 2024-03-11 | SACR-JNP-INSULATION-072 | 2024-06-13
SWS | 509 | AFL-2-509-012-B1C6N-ST | 7 | 7/10 | 1 | 3 | 4CAASK060200 | ELBOW 90 DEG LR SCH160 A234-WPB BW NACE MR0175/ISO 15156 SSC resistant, HIC resitant SEAMLESS, ASME B16.9,2" | ELBOW 90 | 2 | K.C.S NACE | Piece | 2 | 0.02 | ST | 30 | PS5 | 155 | 0.2 |  | 2022-10-01 | SACR-JNP-PAINT-SITE-089 | 2024-03-11 | SACR-JNP-INSULATION-072 | 2024-06-13
FLS | 525 | FLR-2-525-012-B1A3-PT | 2 | 2/3 | 01B | 2 | 4CAASK000200 | ELBOW 90 DEG LR SCH160 A234-WPB BW SEAMLESS, ASME B16.9,2" | ELBOW 90 | 2 | K.C.S | Piece | 4 | 0.02 | PT | 30 | PS1 | 250 | 0.2 | SACR-JNP-PAINT-SITE-025 | 2022-10-24 | SACR-JNP-PAINT-SITE-027 | 2022-10-28
FLS | 525 | FLR-2-525-012-B1A3-PT | 3 | 3/3 | 01B | 2 | 4CAASK000200 | ELBOW 90 DEG LR SCH160 A234-WPB BW SEAMLESS, ASME B16.9,2" | ELBOW 90 | 2 | K.C.S | Piece | 2 | 0.02 | PT | 30 | PS1 | 250 | 0.2 | SACR-JNP-PAINT-SITE-025 | 2022-10-24 | SACR-JNP-PAINT-SITE-027 | 2022-10-28
FLS | 525 | FLR-2-525-014-B1A3-IP | 2 | 2/2 | 0A | 2 | 4CAASK000200 | ELBOW 90 DEG LR SCH160 A234-WPB BW SEAMLESS, ASME B16.9,2" | ELBOW 90 | 2 | K.C.S | Piece | 4 | 0.02 | IP | 30 | PS1 | 250 | 0.2 | SACR-JNP-PAINT-SITE-025 | 2022-10-24 | SACR-JNP-PAINT-SITE-027 | 2022-10-28
SWS | 509 | LPS-11/2-509-023-B1L6N-IH | 2 | 2/2 | 01A | 3 | 4BAAS3041B00 | ELBOW 90 DEG 6000# SW A105N NACE MR0175/ISO 15156 SSC resistant ASME B16.11,1 1/2" | ELBOW 90 | 2 | K.C.S NACE | Piece | 1 | 0.02 | IH | 30 | PS5 | 135 | 0.2 |  |  | SACR-JNP-PAINT-SITE-090 | 2024-03-11 | SACR-JNP-INSULATION-040 | 2024-04-07
SWS | 509 | LPS-11/2-509-024-B1L6N-IH | 2 | 2/3 | 01A | 4 | 4BAAS3041B00 | ELBOW 90 DEG 6000# SW A105N NACE MR0175/ISO 15156 SSC resistant ASME B16.11,1 1/2" | ELBOW 90 | 2 | K.C.S NACE | Piece | 1 | 0.02 | IH | 30 | PS5 | 135 | 0.2 |  |  |  |  | SACR-JNP-INSULATION-040 | 2024-04-07
SWS | 509 | LPS-11/2-509-024-B1L6N-IH | 3 | 3/3 | 01A | 4 | 4BAAS3041B00 | ELBOW 90 DEG 6000# SW A105N NACE MR0175/ISO 15156 SSC resistant ASME B16.11,1 1/2" | ELBOW 90 | 2 | K.C.S NACE | Piece | 2 | 0.02 | IH | 30 | PS5 | 135 | 0.2 |  |  | SACR-JNP-PAINT-SITE-090 | 2024-03-11 | SACR-JNP-INSULATION-040 | 2024-04-07
SWS | 509 | NIT-2-509-007-B1O1-PT | 1 | 1/4 | 01A | 2 | 4CAASE000200 | ELBOW 90 DEG LR SCH40 A234-WPB BW SEAMLESS, ASME B16.9,2" | ELBOW 90 | 2 | K.C.S | Piece | 3 | 0.02 | PT | - | PS1 | 85 | 0.2 | SACR-JNP-PAINT-SITE-081 | 2023-05-01
SWS | 509 | SWA-1-509-087-B1L6N-PT | 4 | 4/7 | 1 | 3 | 4CAASK060200 | ELBOW 90 DEG LR SCH160 A234-WPB BW NACE MR0175/ISO 15156 SSC resistant, HIC resitant SEAMLESS, ASME B16.9,2" | ELBOW 90 | 2 | K.C.S NACE | Piece | 1 | 0.02 | PT | - | PS2 | 102 | 0.2
SWS | 509 | SWA-1-509-087-B1L6N-PT | 5 | 5/7 | 1 | 3 | 4CAASK060200 | ELBOW 90 DEG LR SCH160 A234-WPB BW NACE MR0175/ISO 15156 SSC resistant, HIC resitant SEAMLESS, ASME B16.9,2" | ELBOW 90 | 2 | K.C.S NACE | Piece | 1 | 0.02 | PT | - | PS2 | 102 | 0.2
SWS | 509 | SWA-1-509-087-B1L6N-PT | 7 | 7/7 | 1 | 3 | 4CAASK060200 | ELBOW 90 DEG LR SCH160 A234-WPB BW NACE MR0175/ISO 15156 SSC resistant, HIC resitant SEAMLESS, ASME B16.9,2" | ELBOW 90 | 2 | K.C.S NACE | Piece | 1 | 0.02 | PT | - | PS2 | 102 | 0.2
SWS | 509 | SWA-2-509-015-B1L6N-IH | 1 | 1/6 | 1 | 2 | 4CAASK040200 | ELBOW 90 DEG LR SCH160 A234-WPB BW NACE MR0175/ISO 15156 SSC resistant SEAMLESS, ASME B16.9,2" | ELBOW 90 | 2 | K.C.S NACE | Piece | 3 | 0.02 | IH | 30 | PS5 | 130 | 0.2 |  |  | SACR-JNP-PAINT-SITE-089 | 2024-03-11 | SACR-JNP-INSULATION-052 | 2024-04-25
SWS | 509 | SWA-2-509-063-B1L3-IH | 1 | 1/5 | 01A | 3 | 4CAASK040200 | ELBOW 90 DEG LR SCH160 A234-WPB BW NACE MR0175/ISO 15156 SSC resistant SEAMLESS, ASME B16.9,2" | ELBOW 90 | 2 | K.C.S NACE | Piece | 2 | 0.02 | IH | 30 | PS6 | 155 | 0.2 |  |  | SACR-JNP-PAINT-SITE-089 | 2024-03-11 | SACR-JNP-INSULATION-045 | 2024-04-22
SWS | 509 | SWA-2-509-063-B1L3-IH | 2 | 2/5 | 01A | 4 | 4CAASK000200 | ELBOW 90 DEG LR SCH160 A234-WPB BW SEAMLESS, ASME B16.9,2" | ELBOW 90 | 2 | K.C.S | Piece | 1 | 0.02 | IH | 30 | PS6 | 155 | 0.2 |  |  | SACR-JNP-PAINT-SITE-089 | 2024-03-11 | SACR-JNP-INSULATION-045 | 2024-04-22
SWS | 509 | SWA-2-509-067-B1L3-PT | 2 | 2/6 | 00 | 2 | 4CAASK000200 | ELBOW 90 DEG LR SCH160 A234-WPB BW SEAMLESS, ASME B16.9,2" | ELBOW 90 | 2 | K.C.S | Piece | 3 | 0.02 | PT | - | PS1 | 130 | 0.2 | SACR-JNP-PAINT-SITE-078 | 2023-06-20 | SACR-JNP-PAINT-SITE-079
SWS | 509 | SWA-2-509-067-B1L3-PT | 3 | 3/6 | 00 | 2 | 4CAASK000200 | ELBOW 90 DEG LR SCH160 A234-WPB BW SEAMLESS, ASME B16.9,2" | ELBOW 90 | 2 | K.C.S | Piece | 3 | 0.02 | PT | - | PS1 | 130 | 0.2 | SACR-JNP-PAINT-SITE-078 | 2023-06-20 | SACR-JNP-PAINT-SITE-079
SWS | 509 | SWA-2-509-067-B1L3-PT | 4 | 4/6 | 00 | 2 | 4CAASK000200 | ELBOW 90 DEG LR SCH160 A234-WPB BW SEAMLESS, ASME B16.9,2" | ELBOW 90 | 2 | K.C.S | Piece | 1 | 0.02 | PT | - | PS1 | 130 | 0.2 | SACR-JNP-PAINT-SITE-078 | 2023-06-20 | SACR-JNP-PAINT-SITE-079
SWS | 509 | SWA-2-509-067-B1L3-PT | 5 | 5/6 | 00 | 3 | 4CAASK000200 | ELBOW 90 DEG LR SCH160 A234-WPB BW SEAMLESS, ASME B16.9,2" | ELBOW 90 | 2 | K.C.S | Piece | 1 | 0.02 | PT | - | PS1 | 130 | 0.2 | SACR-JNP-PAINT-SITE-078 | 2023-06-20 | SACR-JNP-PAINT-SITE-079
SWS | 509 | SWA-2-509-067-B1L3-PT | 5 | 5/6 | 00 | 3 | 4CAASK000200 | ELBOW 90 DEG LR SCH160 A234-WPB BW SEAMLESS, ASME B16.9,2" | ELBOW 90 | 2 | K.C.S | Piece | 1 | 0.02 | PT | - | PS1 | 130 | 0.2 | SACR-JNP-PAINT-SITE-078 | 2023-06-20 | SACR-JNP-PAINT-SITE-079
SWS | 509 | SWA-2-509-067-B1L3-PT | 6 | 6/6 | 00 | 2 | 4CAASK000200 | ELBOW 90 DEG LR SCH160 A234-WPB BW SEAMLESS, ASME B16.9,2" | ELBOW 90 | 2 | K.C.S | Piece | 1 | 0.02 | PT | - | PS1 | 130 | 0.2 | SACR-JNP-PAINT-SITE-078 | 2023-06-20 | SACR-JNP-PAINT-SITE-079
SWS | 509 | SWA-2-509-074-B1L3-PT | 2 | 2/7 | 00 | 2 | 4CAASK000200 | ELBOW 90 DEG LR SCH160 A234-WPB BW SEAMLESS, ASME B16.9,2" | ELBOW 90 | 2 | K.C.S | Piece | 2 | 0.02 | PT | - | PS1 | 130 | 0.2 | SACR-JNP-PAINT-SITE-078 | 2023-06-20 | SACR-JNP-PAINT-SITE-079
SWS | 509 | SWA-2-509-074-B1L3-PT | 3 | 3/7 | 00 | 2 | 4CAASK000200 | ELBOW 90 DEG LR SCH160 A234-WPB BW SEAMLESS, ASME B16.9,2" | ELBOW 90 | 2 | K.C.S | Piece | 2 | 0.02 | PT | - | PS1 | 130 | 0.2 | SACR-JNP-PAINT-SITE-078 | 2023-06-20 | SACR-JNP-PAINT-SITE-079
SWS | 509 | SWA-2-509-074-B1L3-PT | 4 | 4/7 | 00 | 2 | 4CAASK000200 | ELBOW 90 DEG LR SCH160 A234-WPB BW SEAMLESS, ASME B16.9,2" | ELBOW 90 | 2 | K.C.S | Piece | 4 | 0.02 | PT | - | PS1 | 130 | 0.2 | SACR-JNP-PAINT-SITE-078 | 2023-06-20 | SACR-JNP-PAINT-SITE-079
SWS | 509 | SWA-2-509-074-B1L3-PT | 5 | 5/7 | 00 | 2 | 4CAASK000200 | ELBOW 90 DEG LR SCH160 A234-WPB BW SEAMLESS, ASME B16.9,2" | ELBOW 90 | 2 | K.C.S | Piece | 1 | 0.02 | PT | - | PS1 | 130 | 0.2 | SACR-JNP-PAINT-SITE-078 | 2023-06-20 | SACR-JNP-PAINT-SITE-079
SWS | 509 | SWA-2-509-074-B1L3-PT | 6 | 6/7 | 00 | 3 | 4CAASK000200 | ELBOW 90 DEG LR SCH160 A234-WPB BW SEAMLESS, ASME B16.9,2" | ELBOW 90 | 2 | K.C.S | Piece | 1 | 0.02 | PT | - | PS1 | 130 | 0.2 | SACR-JNP-PAINT-SITE-078 | 2023-06-20 | SACR-JNP-PAINT-SITE-079
SWS | 509 | SWA-2-509-074-B1L3-PT | 6 | 6/7 | 00 | 3 | 4CAASK000200 | ELBOW 90 DEG LR SCH160 A234-WPB BW SEAMLESS, ASME B16.9,2" | ELBOW 90 | 2 | K.C.S | Piece | 1 | 0.02 | PT | - | PS1 | 130 | 0.2 | SACR-JNP-PAINT-SITE-078 | 2023-06-20 | SACR-JNP-PAINT-SITE-079
SWS | 509 | SWA-2-509-074-B1L3-PT | 7 | 7/7 | 00 | 2 | 4CAASK000200 | ELBOW 90 DEG LR SCH160 A234-WPB BW SEAMLESS, ASME B16.9,2" | ELBOW 90 | 2 | K.C.S | Piece | 1 | 0.02 | PT | - | PS1 | 130 | 0.2 | SACR-JNP-PAINT-SITE-078 | 2023-06-20 | SACR-JNP-PAINT-SITE-079
SWS | 509 | SWA-3-509-008-B1L3-PT | 3 | 3/11 | 2 | 4 | 4CAASK000200 | ELBOW 90 DEG LR SCH160 A234-WPB BW SEAMLESS, ASME B16.9,2" | ELBOW 90 | 2 | K.C.S | Piece | 2 | 0.02 | PT | - | PS1 | 90 | 0.2 | SACR-JNP-PAINT-SITE-092 | 2022-10-01
SWS | 509 | SWA-3-509-038-B1L3-IH | 6 | 6/10 | 2 | 3 | 4CAASK000200 | ELBOW 90 DEG LR SCH160 A234-WPB BW SEAMLESS, ASME B16.9,2" | ELBOW 90 | 2 | K.C.S | Piece | 1 | 0.02 | IH | 30 | PS6 | 155 | 0.2 |  |  | SACR-JNP-PAINT-SITE-088 | 2024-03-11 | SACR-JNP-INSULATION-045 | 2024-04-22
SWS | 509 | SWA-3-509-046-B1L3-PT | 4 | 4/5 | 2 | 2 | 4CAASK000200 | ELBOW 90 DEG LR SCH160 A234-WPB BW SEAMLESS, ASME B16.9,2" | ELBOW 90 | 2 | K.C.S | Piece | 1 | 0.02 | PT | - | PS1 | 90 | 0.2 | SACR-JNP-PAINT-SITE-081 | 2023-05-01
SWS | 509 | SWA-3-509-057-B1L3-IH | 4 | 4/5 | 2 | 2 | 4CAASK000200 | ELBOW 90 DEG LR SCH160 A234-WPB BW SEAMLESS, ASME B16.9,2" | ELBOW 90 | 2 | K.C.S | Piece | 2 | 0.02 | IH | 30 | PS6 | 155 | 0.2 |  |  | SACR-JNP-PAINT-SITE-088 | 2024-03-11 | SACR-JNP-INSULATION-045 | 2024-04-22
SWS | 509 | SWG-11/2-509-005-B1L6N-PT | 2 | 2/6 | 01A | 3 | 4BAAS3041B00 | ELBOW 90 DEG 6000# SW A105N NACE MR0175/ISO 15156 SSC resistant ASME B16.11,1 1/2" | ELBOW 90 | 2 | K.C.S NACE | Piece | 2 | 0.02 | PT | - | PS1 | 85 | 0.2 | SACR-JNP-PAINT-SITE-085 | 2024-03-07 | SACR-JNP-PAINT-SITE-084 | 2024-03-06
SWS | 509 | SWG-11/2-509-005-B1L6N-PT | 3 | 3/6 | 01A | 2 | 4BAAS3041B00 | ELBOW 90 DEG 6000# SW A105N NACE MR0175/ISO 15156 SSC resistant ASME B16.11,1 1/2" | ELBOW 90 | 2 | K.C.S NACE | Piece | 3 | 0.02 | PT | - | PS1 | 85 | 0.2 | SACR-JNP-PAINT-SITE-085 | 2024-03-07 | SACR-JNP-PAINT-SITE-084 | 2024-03-06
SWS | 509 | SWG-11/2-509-005-B1L6N-PT | 5 | 5/6 | 01A | 5 | 4BAAS3041B00 | ELBOW 90 DEG 6000# SW A105N NACE MR0175/ISO 15156 SSC resistant ASME B16.11,1 1/2" | ELBOW 90 | 2 | K.C.S NACE | Piece | 2 | 0.02 | PT | - | PS1 | 85 | 0.2 | SACR-JNP-PAINT-SITE-085 | 2024-03-07 | SACR-JNP-PAINT-SITE-084 | 2024-03-06
SWS | 509 | SWG-11/2-509-005-B1L6N-PT | 6 | 6/6 | 01A | 4 | 4BAAS3041B00 | ELBOW 90 DEG 6000# SW A105N NACE MR0175/ISO 15156 SSC resistant ASME B16.11,1 1/2" | ELBOW 90 | 2 | K.C.S NACE | Piece | 1 | 0.02 | PT | - | PS1 | 85 | 0.2 | SACR-JNP-PAINT-SITE-085 | 2024-03-07 | SACR-JNP-PAINT-SITE-084 | 2024-03-06
SWS | 509 | SWG-2-509-020-B1C6N-PT | 1 | 1/2 | 00 | 2 | 4CAASK060200 | ELBOW 90 DEG LR SCH160 A234-WPB BW NACE MR0175/ISO 15156 SSC resistant, HIC resitant SEAMLESS, ASME B16.9,2" | ELBOW 90 | 2 | K.C.S NACE | Piece | 2 | 0.02 | PT | - | PS1 | 155 | 0.2 | SACR-JNP-PAINT-SITE-081 | 2023-05-01
SWS | 509 | SWG-2-509-020-B1C6N-PT | 2 | 2/2 | 00 | 2 | 4CAASK060200 | ELBOW 90 DEG LR SCH160 A234-WPB BW NACE MR0175/ISO 15156 SSC resistant, HIC resitant SEAMLESS, ASME B16.9,2" | ELBOW 90 | 2 | K.C.S NACE | Piece | 2 | 0.02 | PT | - | PS1 | 155 | 0.2 | SACR-JNP-PAINT-SITE-085 | 2024-03-07 | SACR-JNP-PAINT-SITE-084 | 2024-03-06
SWS | 509 | SWG-3-509-008-B1C6N-ST | 3 | 3/7 | 3 | 4 | 4CAASK060200 | ELBOW 90 DEG LR SCH160 A234-WPB BW NACE MR0175/ISO 15156 SSC resistant, HIC resitant SEAMLESS, ASME B16.9,2" | ELBOW 90 | 2 | K.C.S NACE | Piece | 2 | 0.02 | ST | 30 | PS5 | 130 | 0.2 |  |  | SACR-JNP-PAINT-SITE-089 | 2024-03-11 | SACR-JNP-INSULATION-072 | 2024-06-13
SWS | 509 | SWG-3-509-010-B1C6N-ST | 3 | 3/3 | 3 | 2 | 4CAASK060200 | ELBOW 90 DEG LR SCH160 A234-WPB BW NACE MR0175/ISO 15156 SSC resistant, HIC resitant SEAMLESS, ASME B16.9,2" | ELBOW 90 | 2 | K.C.S NACE | Piece | 2 | 0.02 | ST | 30 | PS5 | 130 | 0.2 |  |  | SACR-JNP-PAINT-SITE-089 | 2024-03-11 | SACR-JNP-INSULATION-054 | 2024-04-25
SWS | 509 | SWG-3-509-018-B1C6N-ST | 3 | 3/3 | 3 | 2 | 4CAASK060200 | ELBOW 90 DEG LR SCH160 A234-WPB BW NACE MR0175/ISO 15156 SSC resistant, HIC resitant SEAMLESS, ASME B16.9,2" | ELBOW 90 | 2 | K.C.S NACE | Piece | 2 | 0.02 | ST | 30 | PS5 | 90 | 0.2 |  |  | SACR-JNP-PAINT-SITE-089 | 2024-03-11 | SACR-JNP-INSULATION-072 | 2024-06-13
SWS | 509 | SWG-4-509-002-B1C6N-ST | 4 | 4/5 | 2 | 2 | 4CAASK060200 | ELBOW 90 DEG LR SCH160 A234-WPB BW NACE MR0175/ISO 15156 SSC resistant, HIC resitant SEAMLESS, ASME B16.9,2" | ELBOW 90 | 2 | K.C.S NACE | Piece | 2 | 0.02 | ST | 40 | PS5 | 85 | 0.2 |  |  | SACR-JNP-PAINT-SITE-079 |  | SACR-JNP-INSULATION-054 | 2024-04-25
SWS | 509 | SWG-4-509-003-B1C6N-PT | 2 | 2/13 | 2 | 2 | 4CAASK060200 | ELBOW 90 DEG LR SCH160 A234-WPB BW NACE MR0175/ISO 15156 SSC resistant, HIC resitant SEAMLESS, ASME B16.9,2" | ELBOW 90 | 2 | K.C.S NACE | Piece | 1 | 0.02 | PT | - | PS1 | 85 | 0.2 | SACR-JNP-PAINT-SITE-076 | 2023-01-20 | SACR-JNP-PAINT-SITE-077 | 2023-01-20
SWS | 509 | SWW-2-509-007-B1L3-IP | 2 | 2/4 | 00 | 3 | 4CAASK000200 | ELBOW 90 DEG LR SCH160 A234-WPB BW SEAMLESS, ASME B16.9,2" | ELBOW 90 | 2 | K.C.S | Piece | 3 | 0.02 | IP | 30 | PS2 | 155 | 0.2 |  |  | SACR-JNP-PAINT-SITE-089 | 2024-03-11
SWS | 509 | SWW-2-509-007-B1L3-IP | 3 | 3/4 | 00 | 2 | 4CAASK000200 | ELBOW 90 DEG LR SCH160 A234-WPB BW SEAMLESS, ASME B16.9,2" | ELBOW 90 | 2 | K.C.S | Piece | 1 | 0.02 | IP | 30 | PS2 | 155 | 0.2 |  |  | SACR-JNP-PAINT-SITE-089 | 2024-03-11
SWS | 509 | SWW-2-509-007-B1L3-IP | 4 | 4/4 | 00 | 2 | 4CAASK000200 | ELBOW 90 DEG LR SCH160 A234-WPB BW SEAMLESS, ASME B16.9,2" | ELBOW 90 | 2 | K.C.S | Piece | 1 | 0.02 | IP | 30 | PS2 | 155 | 0.2 |  |  | SACR-JNP-PAINT-SITE-089 | 2024-03-11
SWS | 509 | SWW-2-509-017-B1L6N-IP | 2 | 2/4 | 00 | 5 | 4BAAS3041B00 | ELBOW 90 DEG 6000# SW A105N NACE MR0175/ISO 15156 SSC resistant ASME B16.11,1 1/2" | ELBOW 90 | 2 | K.C.S NACE | Piece | 1 | 0.02 | IP | 30 | PS1 | 155 | 0.2 | SACR-JNP-PAINT-SITE-092 | 2022-10-01 | SACR-JNP-PAINT-SITE-089 | 2024-03-11 | SACR-JNP-INSULATION-046 | 2024-04-22
SWS | 509 | SWW-2-509-017-B1L6N-IP | 2 | 2/4 | 00 | 5 | 4BAAS3041B00 | ELBOW 90 DEG 6000# SW A105N NACE MR0175/ISO 15156 SSC resistant ASME B16.11,1 1/2" | ELBOW 90 | 2 | K.C.S NACE | Piece | 1 | 0.02 | IP | 30 | PS1 | 155 | 0.2 | SACR-JNP-PAINT-SITE-092 | 2022-10-01 | SACR-JNP-PAINT-SITE-089 | 2024-03-11 | SACR-JNP-INSULATION-046 | 2024-04-22
SWS | 509 | SWW-2-509-017-B1L6N-IP | 4 | 4/4 | 00 | 6 | 4BAAS3041B00 | ELBOW 90 DEG 6000# SW A105N NACE MR0175/ISO 15156 SSC resistant ASME B16.11,1 1/2" | ELBOW 90 | 2 | K.C.S NACE | Piece | 1 | 0.02 | IP | 30 | PS1 | 155 | 0.2 | SACR-JNP-PAINT-SITE-092 | 2022-10-01 | SACR-JNP-PAINT-SITE-089 | 2024-03-11 | SACR-JNP-INSULATION-046 | 2024-04-22
SWS | 509 | CWR-3-509-001-B1L1-PT | 1 | 1/3 | 1 | 3 | 4CAASE000300 | ELBOW 90 DEG LR SCH40 A234-WPB BW SEAMLESS, ASME B16.9,3" | ELBOW 90 | 3 | K.C.S | Piece | 1 | 0.05 | PT | - | PS1 | 85 | 0.2 | SACR-JNP-PAINT-SITE-074 | 2023-06-20 | SACR-JNP-PAINT-SITE-075 | 2023-01-20
FWS | 522 | FWA-3-522-004-B1L1-PT | 1 | 1/4 | 2 | 2 | 4CAASE000300 | ELBOW 90 DEG LR SCH40 A234-WPB BW SEAMLESS, ASME B16.9,3" | ELBOW 90 | 3 | K.C.S | Piece | 2 | 0.05 | PT | - | PS1 | 85 | 0.2 | SACR-JNP-PAINT-SITE-009 | 2022-10-03 | SACR-JNP-PAINT-SITE-012 | 2022-10-05
FWS | 522 | FWA-3-522-005-B1L1-PT | 1 | 1/4 | 1 | 3 | 4CAASE000300 | ELBOW 90 DEG LR SCH40 A234-WPB BW SEAMLESS, ASME B16.9,3" | ELBOW 90 | 3 | K.C.S | Piece | 1 | 0.05 | PT | - | PS1 | 85 | 0.2 | SACR-JNP-PAINT-SITE-009 | 2022-10-03 | SACR-JNP-PAINT-SITE-012 | 2022-10-05
FWS | 522 | FWA-3-522-006-B1L1-PT | 1 | 1/4 | 2 | 2 | 4CAASE000300 | ELBOW 90 DEG LR SCH40 A234-WPB BW SEAMLESS, ASME B16.9,3" | ELBOW 90 | 3 | K.C.S | Piece | 2 | 0.05 | PT | - | PS1 | 85 | 0.2 | SACR-JNP-PAINT-SITE-009 | 2022-10-03 | SACR-JNP-PAINT-SITE-012 | 2022-10-05
FWS | 522 | FWA-3-522-007-B1L1-PT | 1 | 1/3 | 1 | 3 | 4CAASE000300 | ELBOW 90 DEG LR SCH40 A234-WPB BW SEAMLESS, ASME B16.9,3" | ELBOW 90 | 3 | K.C.S | Piece | 1 | 0.05 | PT | - | PS1 | 85 | 0.2 | SACR-JNP-PAINT-SITE-009 | 2022-10-03 | SACR-JNP-PAINT-SITE-012 | 2022-10-05
FWS | 522 | FWA-3-522-029-B1L1-PT | 2 | 2/2 | 2 | 2 | 4CAASE000300 | ELBOW 90 DEG LR SCH40 A234-WPB BW SEAMLESS, ASME B16.9,3" | ELBOW 90 | 3 | K.C.S | Piece | 4 | 0.05 | PT | - | PS1 | 85 | 0.2 | SACR-JNP-PAINT-SITE-010 | 2022-10-03 | SACR-JNP-PAINT-SITE-012 | 2022-10-05
SWS | 509 | SWA-3-509-009-B1L3-PT | 4 | 4/4 | 1 | 2 | 4CAASE000300 | ELBOW 90 DEG LR SCH40 A234-WPB BW SEAMLESS, ASME B16.9,3" | ELBOW 90 | 3 | K.C.S | Piece | 4 | 0.05 | PT | - | PS1 | 90 | 0.2 | SACR-JNP-PAINT-SITE-081 | 2023-05-01
SWS | 509 | SWA-3-509-022-B1L3-IP | 5 | 5/8 | 1 | 2 | 4CAASE000300 | ELBOW 90 DEG LR SCH40 A234-WPB BW SEAMLESS, ASME B16.9,3" | ELBOW 90 | 3 | K.C.S | Piece | 4 | 0.05 | IP | 30 | PS1 | 155 | 0.2 | SACR-JNP-PAINT-SITE-092 | 2022-10-01 | SACR-JNP-PAINT-SITE-088 | 2024-03-11 | SACR-JNP-INSULATION-046 | 2024-04-22
SWS | 509 | SWA-3-509-038-B1L3-IH | 3 | 3/10 | 2 | 3 | 4CAASE000300 | ELBOW 90 DEG LR SCH40 A234-WPB BW SEAMLESS, ASME B16.9,3" | ELBOW 90 | 3 | K.C.S | Piece | 4 | 0.05 | IH | 30 | PS6 | 155 | 0.2 |  |  | SACR-JNP-PAINT-SITE-088 | 2024-03-11 | SACR-JNP-INSULATION-045 | 2024-04-22
SWS | 509 | SWA-3-509-073-B1L3-IP | 6 | 6/9 | 1 | 2 | 4CAASE000300 | ELBOW 90 DEG LR SCH40 A234-WPB BW SEAMLESS, ASME B16.9,3" | ELBOW 90 | 3 | K.C.S | Piece | 4 | 0.05 | IP | 30 | PS1 | 130 | 0.2 | SACR-JNP-PAINT-SITE-092 | 2022-10-01 | SACR-JNP-PAINT-SITE-088 | 2024-03-11 | SACR-JNP-INSULATION-070 | 2024-06-13
SWS | 509 | SWG-3-509-008-B1C6N-ST | 6 | 6/7 | 3 | 2 | 4CAASK060300 | ELBOW 90 DEG LR SCH160 A234-WPB BW NACE MR0175/ISO 15156 SSC resistant, HIC resitant SEAMLESS, ASME B16.9,3" | ELBOW 90 | 3 | K.C.S NACE | Piece | 4 | 0.05 | ST | 30 | PS5 | 130 | 0.2 |  |  | SACR-JNP-PAINT-SITE-089 | 2024-03-11 | SACR-JNP-INSULATION-072 | 2024-06-13
SWS | 509 | SWG-3-509-008-B1C6N-ST | 7 | 7/7 | 3 | 2 | 4CAASK060300 | ELBOW 90 DEG LR SCH160 A234-WPB BW NACE MR0175/ISO 15156 SSC resistant, HIC resitant SEAMLESS, ASME B16.9,3" | ELBOW 90 | 3 | K.C.S NACE | Piece | 4 | 0.05 | ST | 30 | PS5 | 130 | 0.2 |  |  | SACR-JNP-PAINT-SITE-089 | 2024-03-11 | SACR-JNP-INSULATION-072 | 2024-06-13
SWS | 509 | LPC-3-509-010-B1S1-IH | 1 | 1/14 | 1 | 4 | 4LFA2E000300 | FLANGE WN 150# RF SCH40 A105N ASME B 16.5,3" | FLANGE | 3 | K.C.S | Piece | 1 | 0.04 | IH | 30 | PS5 | 135 | 0.2 |  |  | SACR-JNP-PAINT-SITE-090 | 2024-03-11 | SACR-JNP-INSULATION-067 | 2024-06-02
SWS | 509 | SWA-4-509-004-B1L6N-PT | 9 | 9/9 | 1 | 4 | 4LFA2I040400 | FLANGE WN 150# RF SCH120 BORE A105N NACE MR0175/ISO 15156 SSC resistant ASME B 16.5 | FLANGE | 4 | K.C.S NACE | PCS | 4 | 0.05 | PT | - | PS1 | 85 | 0.2 | SACR-JNP-PAINT-SITE-081 | 2023-05-01
SWS | 509 | SWA-4-509-005-B1L6N-PT | 1 | 1/3 | 1 | 5 | 4LFA2I040400 | FLANGE WN 150# RF SCH120 BORE A105N NACE MR0175/ISO 15156 SSC resistant ASME B 16.5 | FLANGE | 4 | K.C.S NACE | PCS | 1 | 0.05 | PT | - | PS1 | 85 | 0.2 | SACR-JNP-PAINT-SITE-092 | 2022-10-01
SWS | 509 | SWA-4-509-013-B1L6N-IH | 1 | 1/1 | 1 | 2 | 4LFA2I040400 | FLANGE WN 150# RF SCH120 BORE A105N NACE MR0175/ISO 15156 SSC resistant ASME B 16.5 | FLANGE | 4 | K.C.S NACE | PCS | 4 | 0.05 | IH | 40 | PS5 | 85 | 0.2 |  |  | SACR-JNP-PAINT-SITE-088 | 2024-03-11 | SACR-JNP-INSULATION-053 | 2024-04-25
SWS | 509 | SWA-4-509-030-N1L0N-IP | 1 | 1/3 | 1 | 5 | 4LFL2L040400 | FLANGE WN 150# RF SCH10S BORE A182-F316L NACE MR0175/ISO 15156 SSC resistant ASME B 16.5 | FLANGE | 4 | S.S NACE | PCS | 1 | 0.05 | IP | 30 | PS7 | 130 | 0.2 |  |  | SACR-JNP-PAINT-SITE-089 | 2024-03-11
SWS | 509 | SWA-4-509-031-N1L0N-IP | 1 | 1/11 | 1 | 5 | 4LFL2L040400 | FLANGE WN 150# RF SCH10S BORE A182-F316L NACE MR0175/ISO 15156 SSC resistant ASME B 16.5 | FLANGE | 4 | K.C.S NACE | PCS | 1 | 0.05 | IP | 30 | PS7 | 130 | 0.2 |  |  | SACR-JNP-PAINT-SITE-089 | 2024-03-11
FLS | 525 | AFL-18-525-027-B1C3N-ST | 10 | 10/10 | 3 | 3 | 4LFA2E040800 | FLANGE WN 150# RF SCH40 A105N NACE MR0175/ISO 15156 SSC resistant ASME B 16.5,8" | FLANGE | 8 | K.C.S | Piece | 2 | 0.1 | ST | 60 | PS5 | 200 | 0.2 | SACR-JNP-PAINT-SITE-093 | 2022-10-01 | SACR-JNP-PAINT-SITE-016 |  | SACR-JNP-INSULATION-032 | 2023-03-04
SWS | 509 | AFL-8-509-006-B1C3N-ST | 1 | 1/6 | 3 | 5 | 4LFA2E040800 | FLANGE WN 150# RF SCH40 A105N NACE MR0175/ISO 15156 SSC resistant ASME B 16.5,8" | FLANGE | 8 | K.C.S | Piece | 1 | 0.1 | ST | 60 | PS5 | 155 | 0.2 |  | 2022-10-01 | SACR-JNP-PAINT-SITE-088 |  | SACR-JNP-INSULATION-073 | 2024-06-13
FLS | 525 | CBD-8-525-002-B1A3-IP | 1 | 1/4 | 2 | 3 | 4LFA2E000800 | FLANGE WN 150# RF SCH40 A105N ASME B 16.5,8" | FLANGE | 8 | K.C.S | Piece | 1 | 0.1 | IP | 30 | PS1 | 250 | 0.2 | SACR-JNP-PAINT-SITE-065 | 2023-03-04 | SACR-JNP-PAINT-SITE-066 | 2023-03-04 | SACR-JNP-INSULATION-075 | 2024-06-13
FLS | 525 | FLG-8-525-047-B1A1-ST | 5 | 5/9 | 03A | 4 | 4LFA2E000800 | FLANGE WN 150# RF SCH40 A105N ASME B 16.5,8" | FLANGE | 8 | K.C.S | Piece | 2 | 0.1 | ST | 50 | PS5 | 85 | 0.2 | SACR-JNP-PAINT-SITE-093 |  | SACR-JNP-PAINT-SITE-023 | 2022-10-21 | SACR-JNP-INSULATION-011 | 2023-01-01
SWS | 509 | LPS-8-509-021-B1S1-IH | 1 | 1/11 | 1 | 3 | 4LFA2E000800 | FLANGE WN 150# RF SCH40 A105N ASME B 16.5,8" | FLANGE | 8 | K.C.S | Piece | 1 | 0.1 | IH | 60 | PS6 | 295 | 0.2 |  |  | SACR-JNP-PAINT-SITE-090 | 2024-03-11 | SACR-JNP-INSULATION-037 | 2024-02-23
FLS | 525 | MPS-8-525-038-B3S1-IH | 3 | 3/19 | 2 | 5 | 4LFA4E000800 | FLANGE WN 300# RF SCH40 A105N ASME B 16.5,8" | FLANGE | 8 | K.C.S | Piece | 2 | 0.1 | IH | 80 | PS6 | 382 | 0.2 |  |  | SACR-JNP-PAINT-SITE-019 | 2022-10-10 | SACR-JNP-INSULATION-017 | 2023-01-07
FLS | 525 | MPS-8-525-038-B3S1-IH | 4 | 4/19 | 2 | 3 | 4LFA4E000800 | FLANGE WN 300# RF SCH40 A105N ASME B 16.5,8" | FLANGE | 8 | K.C.S | Piece | 2 | 0.1 | IH | 80 | PS6 | 382 | 0.2 |  |  | SACR-JNP-PAINT-SITE-019 | 2022-10-10 | SACR-JNP-INSULATION-017 | 2023-01-07
FLS | 525 | MPS-8-525-039-B3S1-IH | 3 | 3/8 | 02A | 3 | 4LFA4E000800 | FLANGE WN 300# RF SCH40 A105N ASME B 16.5,8" | FLANGE | 8 | K.C.S | Piece | 2 | 0.1 | IH | 80 | PS6 | 382 | 0.2 |  |  | SACR-JNP-PAINT-SITE-020 | 2022-10-19 | SACR-JNP-INSULATION-031 | 2023-03-04
FLS | 525 | MPS-8-525-039-B3S1-IH | 4 | 4/8 | 02A | 3 | 4LFA4E000800 | FLANGE WN 300# RF SCH40 A105N ASME B 16.5,8" | FLANGE | 8 | K.C.S | Piece | 2 | 0.1 | IH | 80 | PS6 | 382 | 0.2 |  |  | SACR-JNP-PAINT-SITE-020 | 2022-10-19 | SACR-JNP-INSULATION-032 | 2023-03-04
FLS | 525 | MPS-8-525-040-B3S1-IH | 1 | 1/3 | 1 | 4 | 4LFA4E000800 | FLANGE WN 300# RF SCH40 A105N ASME B 16.5,8" | FLANGE | 8 | K.C.S | Piece | 1 | 0.1 | IH | 80 | PS6 | 382 | 0.2 |  |  | SACR-JNP-PAINT-SITE-020 | 2022-10-19 | SACR-JNP-INSULATION-031 | 2023-03-04
FLS | 525 | PTW-8-525-001-B1L1G-PT | 1 | 1/5 | 4a | 4 | 4LGA2E000800 | FLANGE WN 150# FF SCH40 A105N ASME B 16.5,8" | FLANGE | 8 | GALV | Piece | 2 | 0.1 | PT | - | NP | 85 | 0.2
FLS | 525 | FLG-8-525-047-B1A1-ST | 5 | 5/9 | 03A | 2 | 4FCSEE000804 | REDUCER ECC SCH40 X SCH40 A420-WPL6 BW SEAMLESS, ASME B16.9,8",4" | REDUCER | 8 | LTCS | Piece | 2 | 0.1 | ST | 50 | PS5 | 85 | 0.2 | SACR-JNP-PAINT-SITE-093 |  | SACR-JNP-PAINT-SITE-023 | 2022-10-21 | SACR-JNP-INSULATION-011 | 2023-01-01
SWS | 509 | LPS-11/2-509-026-B1S1-IH | 2 | 2/6 | 01 | 2 | 4BDAS1001B0E | RED TEE 3000# SW A105N ASME B16.11,1 1/2",3/4" | TEE | 1.5 | K.C.S | Piece | 1 | 0.017 | IH | 30 | PS6 | 295 | 0.2 |  |  | SACR-JNP-PAINT-SITE-090 | 2024-03-11 | SACR-JNP-INSULATION-041 | 2024-04-12
SWS | 509 | LPS-11/2-509-026-B1S1-IH | 3 | 3/6 | 01 | 2 | 4BDAS1001B0E | RED TEE 3000# SW A105N ASME B16.11,1 1/2",3/4" | TEE | 1.5 | K.C.S | Piece | 1 | 0.017 | IH | 30 | PS6 | 295 | 0.2 |  |  |  |  | SACR-JNP-INSULATION-041 | 2024-04-12
SWS | 509 | LPS-11/2-509-026-B1S1-IH | 4 | 4/6 | 01 | 2 | 4BDAS1001B0E | RED TEE 3000# SW A105N ASME B16.11,1 1/2",3/4" | TEE | 1.5 | K.C.S | Piece | 1 | 0.017 | IH | 30 | PS6 | 295 | 0.2 |  |  | SACR-JNP-PAINT-SITE-090 | 2024-03-11 | SACR-JNP-INSULATION-041 | 2024-04-12
SWS | 509 | LPS-11/2-509-026-B1S1-IH | 5 | 5/6 | 01 | 2 | 4BDAS1001B0E | RED TEE 3000# SW A105N ASME B16.11,1 1/2",3/4" | TEE | 1.5 | K.C.S | Piece | 2 | 0.017 | IH | 30 | PS6 | 295 | 0.2 |  |  |  |  | SACR-JNP-INSULATION-041 | 2024-04-12
SWS | 509 | LPS-11/2-509-026-B1S1-IH | 6 | 6/6 | 01 | 2 | 4BDAS1001B0E | RED TEE 3000# SW A105N ASME B16.11,1 1/2",3/4" | TEE | 1.5 | K.C.S | Piece | 1 | 0.017 | IH | 30 | PS6 | 295 | 0.2 |  |  | SACR-JNP-PAINT-SITE-090 | 2024-03-11 | SACR-JNP-INSULATION-041 | 2024-04-12
SWS | 509 | LPS-11/2-509-024-B1L6N-IH | 2 | 2/3 | 01A | 2 | 4BDAS3041B1B | TEE 6000# SW A105N NACE MR0175/ISO 15156 SSC resistant ASME B16.11,1 1/2",1 1/2" | TEE | 2 | K.C.S NACE | Piece | 1 | 0.03 | IH | 30 | PS5 | 135 | 0.2 |  |  |  |  | SACR-JNP-INSULATION-040 | 2024-04-07
SWS | 509 | SWG-11/2-509-005-B1L6N-PT | 4 | 4/6 | 01A | 2 | 4BDAS3041B1B | TEE 6000# SW A105N NACE MR0175/ISO 15156 SSC resistant ASME B16.11,1 1/2",1 1/2" | TEE | 2 | K.C.S NACE | Piece | 1 | 0.03 | PT | - | PS1 | 85 | 0.2 | SACR-JNP-PAINT-SITE-085 | 2024-03-07 | SACR-JNP-PAINT-SITE-084 | 2024-03-06
SWS | 509 | SWG-11/2-509-005-B1L6N-PT | 6 | 6/6 | 01A | 2 | 4BDAS3041B1B | TEE 6000# SW A105N NACE MR0175/ISO 15156 SSC resistant ASME B16.11,1 1/2",1 1/2" | TEE | 2 | K.C.S NACE | Piece | 1 | 0.03 | PT | - | PS1 | 85 | 0.2 | SACR-JNP-PAINT-SITE-085 | 2024-03-07 | SACR-JNP-PAINT-SITE-084 | 2024-03-06
SWS | 509 | SWW-2-509-017-B1L6N-IP | 2 | 2/4 | 00 | 4 | 4BDAS3041B1B | TEE 6000# SW A105N NACE MR0175/ISO 15156 SSC resistant ASME B16.11,1 1/2",1 1/2" | TEE | 2 | K.C.S NACE | Piece | 1 | 0.03 | IP | 30 | PS1 | 155 | 0.2 | SACR-JNP-PAINT-SITE-092 | 2022-10-01 | SACR-JNP-PAINT-SITE-089 | 2024-03-11 | SACR-JNP-INSULATION-046 | 2024-04-22
SWS | 509 | TR-509-V11-B1L6N-PT/LT-001 | 1 | 1/3 | 00 | 2 | 4DASKK060302 | RED TEE SCH160 X SCH160 A234-WPB BW NACE MR0175/ISO 15156 SSC resistant, HIC resitant SEAMLESS, ASME B16.9,3",2" | TEE | 3 | K.C.S NACE | Piece | 2 | 0.05 | PT | - | PS1 | 85 | 0.2 | SACR-JNP-PAINT-SITE-080 | 2023-04-30 | SACR-JNP-PAINT-SITE-087 | 2024-03-10
SWS | 509 | TR-509-V11-B1L6N-PT/LT-003 | 1 | 1/2 | 00 | 2 | 4DASKK040302 | RED TEE SCH160 X SCH160 A234-WPB BW NACE MR0175/ISO 15156 SSC resistant SEAMLESS, ASME B16.9 | TEE | 3 | K.C.S NACE | PCS | 2 | 0.05 | PT | - | PS1 | 85 | 0.2 | SACR-JNP-PAINT-SITE-080 | 2023-04-30 | SACR-JNP-PAINT-SITE-087 | 2024-03-10
SWS-STEAM | 509 | SWG-4-509-019-B1S1-IH-T1-2 | 2 | 2/4 | 0 | 1 | 4IABAW000D00 | Tube, ASTM A 179 with 1.25mm thickness. | TUBE | 1/2 | K.C.S NACE | Meter | 2.9 | 0.066 | IH | 30 | - | - | 0.203
FLS | 525 | AFL-3/4-525-020-B1C3N-ST | 1 | 1/2 | 0A | 1 | 4AABSK040E00 | PIPE SCH160 SMLS A106-B PE NACE MR0175/ISO 15156 SSC resistant ASME B36.10M,3/4" | PIPE | 3/4 | K.C.S NACE | Meter | 2.4 | 0.085 | ST | 30 | PS5 | 200 | 0.204 |  | 2022-10-01 |  |  | SACR-JNP-INSULATION-050 | 2024-04-22
FLS | 525 | LPC-3/4-525-R1009-B1S1-IP | 1 | 1/1 | 1 | 1 | 4AABSG000E00 | PIPE SCH80 SMLS A106-B PE ASME B36.10M,3/4" | PIPE | 3/4 | K.C.S | Meter | 2.4 | 0.085 | IP | 30 | PS1 | 85 | 0.204 | SACR-JNP-PAINT-SITE-039 | 2022-11-18 | SACR-JNP-PAINT-SITE-042 | 2022-11-19 | SACR-JNP-INSULATION-076 | 2024-06-13
FLS | 525 | PWA-3/4-525-005-B1L1-PT | 2 | 2/4 | 00 | 1 | 4AABSG000E00 | PIPE SCH80 SMLS A106-B PE ASME B36.10M,3/4" | PIPE | 3/4 | K.C.S | Meter | 2.4 | 0.085 | PT | - | PS1 | 85 | 0.204 | SACR-JNP-PAINT-SITE-049 | 2023-01-01 | SACR-JNP-PAINT-SITE-052 | 2023-01-02
FWS | 522 | FWA-12-522-020-B1L1-PT | 1 | 1/4 | 1 | 2 | 4ABBSE000800 | PIPE SCH40 SMLS A106-B BE ASME B36.10M,8" | PIPE | 8 | K.C.S | Meter | 0.3 | 0.69 | PT | - | PS1 | 85 | 0.207 | SACR-JNP-PAINT-SITE-003 | 2022-10-03 | SACR-JNP-PAINT-SITE-012 | 2022-10-05
SWS | 509 | LPS-8-509-011-B1S1-IH | 6 | 6/12 | 2 | 1 | 4ABBSE000800 | PIPE SCH40 SMLS A106-B BE ASME B36.10M,8" | PIPE | 8 | K.C.S | Meter | 0.3 | 0.69 | IH | 60 | PS6 | 295 | 0.207 |  |  | SACR-JNP-PAINT-SITE-088 | 2024-03-11 | SACR-JNP-INSULATION-036 | 2024-02-23
SWS | 509 | LPS-8-509-021-B1S1-IH | 5 | 5/11 | 1 | 1 | 4ABBSE000800 | PIPE SCH40 SMLS A106-B BE ASME B36.10M,8" | PIPE | 8 | K.C.S | Meter | 0.3 | 0.69 | IH | 60 | PS6 | 295 | 0.207 |  |  | SACR-JNP-PAINT-SITE-090 | 2024-03-11 | SACR-JNP-INSULATION-037 | 2024-02-23
FLS | 525 | MPS-8-525-038-B3S1-IH | 6 | 6/19 | 2 | 1 | 4ABBSE000800 | PIPE SCH40 SMLS A106-B BE ASME B36.10M,8" | PIPE | 8 | K.C.S | Meter | 0.3 | 0.69 | IH | 80 | PS6 | 382 | 0.207 |  |  | SACR-JNP-PAINT-SITE-019 | 2022-10-10 | SACR-JNP-INSULATION-017 | 2023-01-07
FLS | 525 | MPS-8-525-038-B3S1-IH | 9 | 9/19 | 2 | 1 | 4ABBSE000800 | PIPE SCH40 SMLS A106-B BE ASME B36.10M,8" | PIPE | 8 | K.C.S | Meter | 0.3 | 0.69 | IH | 80 | PS6 | 382 | 0.207 |  |  | SACR-JNP-PAINT-SITE-019 | 2022-10-10 | SACR-JNP-INSULATION-003 | 2022-11-10
FLS | 525 | MPS-8-525-038-B3S1-IH | 15 | 15/19 | 2 | 1 | 4ABBSE000800 | PIPE SCH40 SMLS A106-B BE ASME B36.10M,8" | PIPE | 8 | K.C.S | Meter | 0.3 | 0.69 | IH | 80 | PS6 | 382 | 0.207 |  |  | SACR-JNP-PAINT-SITE-019 | 2022-10-10
FLS | 525 | MPS-8-525-038-B3S1-IH | 17 | 17/19 | 2 | 1 | 4ABBSE000800 | PIPE SCH40 SMLS A106-B BE ASME B36.10M,8" | PIPE | 8 | K.C.S | Meter | 0.3 | 0.69 | IH | 80 | PS6 | 382 | 0.207 |  |  | SACR-JNP-PAINT-SITE-019 | 2022-10-10
FLS | 525 | MPS-8-525-040-B3S1-IH | 2 | 2/3 | 1 | 1 | 4ABBSE000800 | PIPE SCH40 SMLS A106-B BE ASME B36.10M,8" | PIPE | 8 | K.C.S | Meter | 0.3 | 0.69 | IH | 80 | PS6 | 382 | 0.207 |  |  | SACR-JNP-PAINT-SITE-020 | 2022-10-19 | SACR-JNP-INSULATION-030 | 2023-03-04
SWS | 509 | CAU-1-509-001-B1O3-ET | 4 | 4/4 | 2 | 1 | 4AABSK000100 | PIPE SCH160 SMLS A106-B PE ASME B36.10M,1" | PIPE | 1 | K.C.S | Meter | 1.9 | 0.104 | ET | 30 | PS5 | 85 | 0.209 |  | 2022-10-01 | SACR-JNP-PAINT-SITE-090 | 2024-03-11
SWS | 509 | PLA-1-509-003-B1V1-PT | 2 | 2/7 | 01A | 1 | 4AABSG000100 | PIPE SCH80 SMLS A106-B PE ASME B36.10M,1" | PIPE | 1 | K.C.S | Meter | 1.9 | 0.104 | PT | - | PS1 | 85 | 0.209 | SACR-JNP-PAINT-SITE-085 | 2024-03-07 | SACR-JNP-PAINT-SITE-084 | 2024-03-06
SWS | 509 | AFL-8-509-006-B1C3N-ST | 4 | 4/6 | 3 | 1 | 4ABBSK040200 | PIPE SCH160 SMLS A106-B BE NACE MR0175/ISO 15156 SSC resistant ASME B36.10M,2" | PIPE | 2 | K.C.S NACE | Meter | 1.1 | 0.19 | ST | 60 | PS5 | 155 | 0.209 |  | 2022-10-01 | SACR-JNP-PAINT-SITE-088 |  | SACR-JNP-INSULATION-073 | 2024-06-13
FLS | 525 | LPS-2-525-1001MF-B1S1-IH | 1 | 1/5 | 1 | 1 | 4ABBSE000200 | PIPE SCH40 SMLS A106-B BE ASME B36.10M,2" | PIPE | 2 | K.C.S | Meter | 0.6 | 0.19 | IH | 40 | PS6 | 295 | 0.209 |  |  | SACR-JNP-PAINT-SITE-043 | 2022-11-15 | SACR-JNP-INSULATION-012 | 2023-01-02
FLS | 525 | LPS-2-525-1002MF-B1S1-IH | 1 | 1/5 | 1 | 1 | 4ABBSE000200 | PIPE SCH40 SMLS A106-B BE ASME B36.10M,2" | PIPE | 2 | K.C.S | Meter | 0.6 | 0.19 | IH | 40 | PS6 | 295 | 0.209 |  |  | SACR-JNP-PAINT-SITE-043 | 2022-11-15 | SACR-JNP-INSULATION-013 | 2023-01-03
SWS | 509 | SWA-1-509-087-B1L6N-PT | 4 | 4/7 | 1 | 1 | 4ABBSK060200 | PIPE SCH160 SMLS A106-B BE NACE MR0175/ISO 15156 SSC resistant, HIC resitant ASME B36.10M,2" | PIPE | 2 | K.C.S NACE | Meter | 1.1 | 0.19 | PT | - | PS2 | 102 | 0.209
SWS | 509 | SWG-3-509-010-B1C6N-ST | 3 | 3/3 | 3 | 1 | 4ABBSK060200 | PIPE SCH160 SMLS A106-B BE NACE MR0175/ISO 15156 SSC resistant, HIC resitant ASME B36.10M,2" | PIPE | 2 | K.C.S NACE | Meter | 1.1 | 0.19 | ST | 30 | PS5 | 130 | 0.209 |  |  | SACR-JNP-PAINT-SITE-089 | 2024-03-11 | SACR-JNP-INSULATION-054 | 2024-04-25
SWS | 509 | SWW-2-509-009-B1L6N-PT | 2 | 2/3 | 1 | 1 | 4ABBSK040200 | PIPE SCH160 SMLS A106-B BE NACE MR0175/ISO 15156 SSC resistant ASME B36.10M,2" | PIPE | 2 | K.C.S NACE | Meter | 1.1 | 0.19 | PT | - | PS1 | 155 | 0.209 | SACR-JNP-PAINT-SITE-085 | 2024-03-07 | SACR-JNP-PAINT-SITE-084 | 2024-03-06
SWS | 509 | SWW-2-509-021-B1L6N-IP | 4 | 4/4 | 00 | 1 | 4ABBSK040200 | PIPE SCH160 SMLS A106-B BE NACE MR0175/ISO 15156 SSC resistant ASME B36.10M,2" | PIPE | 2 | K.C.S NACE | Meter | 1.1 | 0.19 | IP | 30 | PS2 | 155 | 0.209 |  |  |  |  | SACR-JNP-INSULATION-033 | 2024-02-18
FLS | 525 | ISA-2-525-001-B1V1G-NP | 1 | 1/13 | 1 | 6 | 4NAA2F100200 | FLANGE SCRD 150# FF GALV A105N ASME B 16.5,2" | FLANGE | 2 | GALV | Piece | 3 | 0.03 | NP | - | NP | 85 | 0.21
FLS | 525 | NIT-2-525-001-B1O1-PT | 1 | 1/6 | 2 | 4 | 4LFA2E000200 | FLANGE WN 150# RF SCH40 A105N ASME B 16.5,2" | FLANGE | 2 | K.C.S | Piece | 3 | 0.03 | PT | - | PS1 | 85 | 0.21 | SACR-JNP-PAINT-SITE-021 | 2022-10-20 | SACR-JNP-PAINT-SITE-027 | 2022-10-26
SWS | 509 | SWA-2-509-067-B1L3-PT | 1 | 1/6 | 00 | 4 | 4LFA2K000200 | FLANGE WN 150# RF SCH160 A105N ASME B 16.5,2" | FLANGE | 2 | K.C.S | Piece | 1 | 0.03 | PT | - | PS1 | 130 | 0.21 | SACR-JNP-PAINT-SITE-078 | 2023-06-20 | SACR-JNP-PAINT-SITE-079
SWS | 509 | SWA-2-509-074-B1L3-PT | 1 | 1/7 | 00 | 4 | 4LFA2K000200 | FLANGE WN 150# RF SCH160 A105N ASME B 16.5,2" | FLANGE | 2 | K.C.S | Piece | 1 | 0.03 | PT | - | PS1 | 130 | 0.21 | SACR-JNP-PAINT-SITE-078 | 2023-06-20 | SACR-JNP-PAINT-SITE-079
SWS | 509 | SWW-2-509-007-B1L3-IP | 1 | 1/4 | 00 | 2 | 4LFA2K000200 | FLANGE WN 150# RF SCH160 A105N ASME B 16.5,2" | FLANGE | 2 | K.C.S | Piece | 1 | 0.03 | IP | 30 | PS2 | 155 | 0.21 |  |  | SACR-JNP-PAINT-SITE-089 | 2024-03-11
SWS | 509 | SWW-2-509-021-B1L6N-IP | 1 | 1/4 | 00 | 3 | 4LFA2K040200 | FLANGE WN 150# RF SCH160 A105N NACE MR0175/ISO 15156 SSC resistant ASME B 16.5,2" | FLANGE | 2 | K.C.S NACE | Piece | 1 | 0.03 | IP | 30 | PS2 | 155 | 0.21 |  |  | SACR-JNP-PAINT-SITE-089 | 2024-03-11 | SACR-JNP-INSULATION-033 | 2024-02-18
FLS | 525 | AFL-16-525-019-B1C3N-ST | 2 | 2/2 | 1 | 4 | 4LFA2P041400 | FLANGE WN 150# RF STD WT A105N NACE MR0175/ISO 15156 SSC resistant ASME B 16.5,14" | FLANGE | 14 | K.C.S NACE | Piece | 1 | 0.21 | ST | 60 | PS5 | 200 | 0.21 | SACR-JNP-PAINT-SITE-093 | 2022-10-01 | SACR-JNP-PAINT-SITE-023 | 2022-10-21 | SACR-JNP-INSULATION-009 | 2022-12-21
FLS | 525 | AFL-18-525-027-B1C3N-ST | 1 | 1/10 | 3 | 5 | 4LFA2P041400 | FLANGE WN 150# RF STD WT A105N NACE MR0175/ISO 15156 SSC resistant ASME B 16.5,14" | FLANGE | 14 | K.C.S NACE | Piece | 1 | 0.21 | ST | 60 | PS5 | 200 | 0.21 | SACR-JNP-PAINT-SITE-093 | 2022-10-01 | SACR-JNP-PAINT-SITE-016 |  | SACR-JNP-INSULATION-027 | 2023-01-16
FWS | 522 | FWA-12-522-009-B1L1-PT | 1 | 1/4 | 1 | 2 | 4FASPE001208 | REDUCER ECC STD WT X SCH40 A234-WPB BW SEAMLESS, ASME B16.9,12",8" | REDUCER | 12 | K.C.S | Piece | 1 | 0.21 | PT | - | PS1 | 85 | 0.21 | SACR-JNP-PAINT-SITE-080 | 2023-04-30
FWS | 522 | FWA-12-522-012-B1L1-PT | 1 | 1/4 | 1 | 2 | 4FASPE001208 | REDUCER ECC STD WT X SCH40 A234-WPB BW SEAMLESS, ASME B16.9,12",8" | REDUCER | 12 | K.C.S | Piece | 1 | 0.21 | PT | - | PS1 | 85 | 0.21 | SACR-JNP-PAINT-SITE-080 | 2023-04-30
FWS | 522 | FWA-12-522-016-B1L1-PT | 1 | 1/5 | 1 | 2 | 4FASPE001208 | REDUCER ECC STD WT X SCH40 A234-WPB BW SEAMLESS, ASME B16.9,12",8" | REDUCER | 12 | K.C.S | Piece | 1 | 0.21 | PT | - | PS1 | 85 | 0.21 | SACR-JNP-PAINT-SITE-002 | 2022-10-03 | SACR-JNP-PAINT-SITE-012 | 2022-10-05
FWS | 522 | FWA-12-522-020-B1L1-PT | 1 | 1/4 | 1 | 3 | 4FASPE001208 | REDUCER ECC STD WT X SCH40 A234-WPB BW SEAMLESS, ASME B16.9,12",8" | REDUCER | 12 | K.C.S | Piece | 1 | 0.21 | PT | - | PS1 | 85 | 0.21 | SACR-JNP-PAINT-SITE-003 | 2022-10-03 | SACR-JNP-PAINT-SITE-012 | 2022-10-05
FWS | 522 | FWA-12-522-024-B1L1-PT | 1 | 1/4 | 1 | 3 | 4FASPE001208 | REDUCER ECC STD WT X SCH40 A234-WPB BW SEAMLESS, ASME B16.9,12",8" | REDUCER | 12 | K.C.S | Piece | 1 | 0.21 | PT | - | PS1 | 85 | 0.21 | SACR-JNP-PAINT-SITE-004 | 2022-10-03 | SACR-JNP-PAINT-SITE-012 | 2022-10-05
FWS | 522 | FWA-12-522-028-B1L1-PT | 1 | 1/4 | 1 | 3 | 4FASPE001208 | REDUCER ECC STD WT X SCH40 A234-WPB BW SEAMLESS, ASME B16.9,12",8" | REDUCER | 12 | K.C.S | Piece | 1 | 0.21 | PT | - | PS1 | 85 | 0.21 | SACR-JNP-PAINT-SITE-006 | 2022-10-03 | SACR-JNP-PAINT-SITE-012 | 2022-10-05
SWS | 509 | CWS-1/2-509-019-B1L1-PT | 1 | 1/2 | 01 | 3 | 4AABSG000D00 | PIPE SCH80 SMLS A106-B PE ASME B36.10M,1/2" | PIPE | 1/2 | K.C.S | Meter | 3 | 0.066 | PT | - | PS1 | 85 | 0.21 | SACR-JNP-PAINT-SITE-082 | 2023-05-02
SWS-STEAM | 509 | SWG-3-509-001-B1S1-IP-TR2 | 1 | 1/1 | 0 | 1 | 4AABSG000D00 | PIPE SCH80 SMLS A106-B PE ASME B36.10M,1/2" | PIPE | 1/2 | K.C.S | Meter | 3 | 0.066 | IP | 30 | - | - | 0.21
SWS-STEAM | 509 | SWG-3-509-001-B1S1-IH-T1-1 | 5 | 5/5 | 00 | 1 | 4IABAW000D00 | Tube, ASTM A 179 with 1.25mm thickness. | TUBE | 1/2 | S.S | Meter | 3 | 0.066 | IH | 30 | - | - | 0.21
SWS-STEAM | 509 | SWG-4-509-019-B1S1-IH-T1-1 | 1 | 1/8 | 0 | 2 | 4IABAW000D00 | Tube, ASTM A 179 with 1.25mm thickness. | TUBE | 1/2 | S.S | Meter | 3 | 0.066 | IH | 30 | - | - | 0.21
SWS-STEAM | 509 | SWG-4-509-019-B1S1-IH-T1-1 | 6 | 6/8 | 0 | 1 | 4IABAW000D00 | Tube, ASTM A 179 with 1.25mm thickness. | TUBE | 1/2 | S.S | Meter | 3 | 0.066 | IH | 30 | - | - | 0.21
SWS-STEAM | 509 | SWG-4-509-019-B1S1-IH-T1-3 | 2 | 2/4 | 0 | 1 | 4IABAW000D00 | Tube, ASTM A 179 with 1.25mm thickness. | TUBE | 1/2 | K.C.S NACE | Meter | 3 | 0.066 | IH | 30 | - | - | 0.21
FLS | 525 | AFL-3/4-525-021-B1C3N-IP | 2 | 2/2 | 00A | 1 | 4AABSK040E00 | PIPE SCH160 SMLS A106-B PE NACE MR0175/ISO 15156 SSC resistant ASME B36.10M,3/4" | PIPE | 3/4 | K.C.S NACE | Meter | 2.5 | 0.085 | IP | 30 | PS1 | 200 | 0.2125 | SACR-JNP-PAINT-SITE-067 | 2023-03-07 | SACR-JNP-PAINT-SITE-069 | 2023-05-07 | SACR-JNP-INSULATION-075 | 2024-06-13
FLS | 525 | LPC-3/4-525-R1006-B1S1-IP | 1 | 1/1 | 1 | 1 | 4AABSG000E00 | PIPE SCH80 SMLS A106-B PE ASME B36.10M,3/4" | PIPE | 3/4 | K.C.S | Meter | 2.5 | 0.085 | IP | 30 | PS1 | 85 | 0.2125 | SACR-JNP-PAINT-SITE-039 | 2022-11-18 | SACR-JNP-PAINT-SITE-042 | 2022-11-19 | SACR-JNP-INSULATION-076 | 2024-06-13
FLS | 525 | CWS-2-525-001-B1L1-IH | 4 | 4/7 | 00A | 1 | 4ABBSE000400 | PIPE SCH40 SMLS A106-B BE ASME B36.10M,4" | PIPE | 4 | K.C.S | Meter | 0.6 | 0.36 | IH | 30 | PS5 | 85 | 0.216 |  |  | SACR-JNP-PAINT-SITE-023 | 2022-10-21 | SACR-JNP-INSULATION-015 | 2022-11-07
FWS | 522 | DW-4-522-002-L1L0-PT | 1 | 1/1 | 2 | 1 | 4ABJSL000400 | PIPE SCH10S SMLS A312-TP304L BE ASME B36.19M,4" | PIPE | 4 | S.S | Meter | 0.6 | 0.36 | PT | - | PS7 | 85 | 0.216 | SACR-JNP-PAINT-SITE-037 | 2022-11-03 | SACR-JNP-PAINT-SITE-038 | 2022-11-04
SWS | 509 | SWA-4-509-023-N1L0N-IH | 10 | 10/11 | 2 | 1 | 4ABLSL040400 | PIPE SCH10S SMLS A312-TP316L BE NACE MR0175/ISO 15156 SSC resistant ASME B36.19M | PIPE | 4 | S.S NACE | Meter | 0.6 | 0.36 | IH | 40 | PS5 | 102 | 0.216 |  |  | SACR-JNP-PAINT-SITE-089 | 2024-03-11
SWS | 509 | SWA-4-509-034-B1L3-IH | 2 | 2/2 | 1 | 1 | 4ABBSE000400 | PIPE SCH40 SMLS A106-B BE ASME B36.10M,4" | PIPE | 4 | K.C.S | Meter | 0.6 | 0.36 | IH | 40 | PS2 | 155 | 0.216 | SACR-JNP-PAINT-SITE-081 | 2023-05-01
SWS | 509 | SWA-2-509-067-B1L3-PT | 1 | 1/6 | 00 | 3 | 4CAASK000200 | ELBOW 90 DEG LR SCH160 A234-WPB BW SEAMLESS, ASME B16.9,2" | ELBOW 90 | 2 | K.C.S | Piece | 1 | 0.02 | PT | - | PS1 | 130 | 0.22 | SACR-JNP-PAINT-SITE-078 | 2023-06-20 | SACR-JNP-PAINT-SITE-079
SWS | 509 | AFL-12-509-003-B1C3N-ST | 4 | 4/4 | 1 | 4 | 4LFA2P041600 | FLANGE WN 150# RF STD WT A105N NACE MR0175/ISO 15156 SSC resistant ASME B 16.5,16" | FLANGE | 16 | K.C.S NACE | Piece | 1 | 0.22 | ST | 50 | PS5 | 155 | 0.22 |  |  | SACR-JNP-PAINT-SITE-088 |  | SACR-JNP-INSULATION-042 | 2024-04-13
SWS-STEAM | 509 | FLG-3-509-006-B1S1-IH-TS6 | 1 | 1/1 | 00 | 1 | 4AABSG000D00 | PIPE SCH80 SMLS A106-B PE ASME B36.10M,1/2" | PIPE | 1/2 | K.C.S | Meter | 3.15 | 0.066 | IH | 30 | - | - | 0.2205 |  |  |  |  | SACR-JNP-INSULATION-068 | 2024-06-03
FLS | 525 | LPC-3/4-525-R1004-B1S1-IP | 1 | 1/1 | 1 | 1 | 4AABSG000E00 | PIPE SCH80 SMLS A106-B PE ASME B36.10M,3/4" | PIPE | 3/4 | K.C.S | Meter | 2.6 | 0.085 | IP | 30 | PS1 | 85 | 0.221 | SACR-JNP-PAINT-SITE-039 | 2022-11-18 | SACR-JNP-PAINT-SITE-042 | 2022-11-19 | SACR-JNP-INSULATION-076 | 2024-06-13
FLS | 525 | LPC-3/4-525-R1008-B1S1-IP | 1 | 1/1 | 1 | 1 | 4AABSG000E00 | PIPE SCH80 SMLS A106-B PE ASME B36.10M,3/4" | PIPE | 3/4 | K.C.S | Meter | 2.6 | 0.085 | IP | 30 | PS1 | 85 | 0.221 | SACR-JNP-PAINT-SITE-039 | 2022-11-18 | SACR-JNP-PAINT-SITE-042 | 2022-11-19 | SACR-JNP-INSULATION-076 | 2024-06-13
SWS | 509 | AFL-4-509-005-B1C3N-ST | 3 | 3/4 | 3 | 1 | 4ABBSE040300 | PIPE SCH40 SMLS A106-B BE NACE MR0175/ISO 15156 SSC resistant ASME B36.10M,3" | PIPE | 3 | K.C.S NACE | Meter | 0.8 | 0.28 | ST | 40 | PS5 | 85 | 0.224 |  | 2022-10-01 | SACR-JNP-PAINT-SITE-088 |  | SACR-JNP-INSULATION-072 | 2024-06-13
SWS | 509 | SWA-3-509-008-B1L3-PT | 7 | 7/11 | 2 | 1 | 4ABBSE000300 | PIPE SCH40 SMLS A106-B BE ASME B36.10M,3" | PIPE | 3 | K.C.S | Meter | 0.8 | 0.28 | PT | - | PS1 | 90 | 0.224 | SACR-JNP-PAINT-SITE-092 | 2022-10-01
SWS | 509 | SWG-3-509-008-B1C6N-ST | 4 | 4/7 | 3 | 1 | 4ABBSK060300 | PIPE SCH160 SMLS A106-B BE NACE MR0175/ISO 15156 SSC resistant, HIC resitant ASME B36.10M,3" | PIPE | 3 | K.C.S NACE | Meter | 0.8 | 0.28 | ST | 30 | PS5 | 130 | 0.224 |  |  | SACR-JNP-PAINT-SITE-089 | 2024-03-11 | SACR-JNP-INSULATION-072 | 2024-06-13
SWS | 509 | TR-509-V11-B1L6N-PT/LT-003 | 2 | 2/2 | 00 | 1 | 4ABBSK040300 | PIPE SCH160 SMLS A106-B BE NACE MR0175/ISO 15156 SSC resistant ASME B36.10M,3" | PIPE | 3 | K.C.S NACE | Meter | 0.8 | 0.28 | PT | - | PS1 | 85 | 0.224 | SACR-JNP-PAINT-SITE-080 | 2023-04-30 | SACR-JNP-PAINT-SITE-087 | 2024-03-10
SWS-STEAM | 509 | AFL-2-509-012-B1S1-IH-T1-1 | 5 | 5/7 | 0 | 1 | 4IABAW000D00 | Tube, ASTM A 179 with 1.25mm thickness. | TUBE | 1/2 | K.C.S NACE | Meter | 3.2 | 0.066 | IH | 30 | - | - | 0.224 |  | 2022-10-01
SWS | 509 | FLG-11/2-509-002-B1C6N-ST | 1 | 1/1 | 01A | 1 | 4AABSR061B00 | PIPE XXS SMLS A106-B PE NACE MR0175/ISO 15156 SSC resistant, HIC resitant ASME B36.10M,1 1/2" | PIPE | 1.5 | K.C.S NACE | Meter | 1.5 | 0.151 | ST | 30 | PS5 | 85 | 0.225 |  |  | SACR-JNP-PAINT-SITE-090 | 2024-03-11 | SACR-JNP-INSULATION-072 | 2024-06-13
SWS-STEAM | 509 | SWG-3-509-010-B1S1-IH-T1-2 | 3 | 3/4 | 0 | 1 | 4IABAW000D00 | Tube, ASTM A 179 with 1.25mm thickness. | TUBE | 1/2 | K.C.S NACE | Meter | 3.25 | 0.066 | IH | 30 | - | - | 0.2275
FLS | 525 | CWR-2-525-001-B1L1-IH | 4 | 4/5 | 00 | 1 | 4ABBSE000200 | PIPE SCH40 SMLS A106-B BE ASME B36.10M,2" | PIPE | 2 | K.C.S | Meter | 1.2 | 0.19 | IH | 40 | PS5 | 85 | 0.228 |  |  | SACR-JNP-PAINT-SITE-023 | 2022-10-21 | SACR-JNP-INSULATION-050 | 2024-04-22
SWS | 509 | LPC-2-509-1003MF-B1S1-IP | 1 | 1/14 | 00 | 1 | 4ABBSE000200 | PIPE SCH40 SMLS A106-B BE ASME B36.10M,2" | PIPE | 2 | K.C.S | Meter | 0.4 | 0.19 | IP | 30 | PS1 | 135 | 0.228 | SACR-JNP-PAINT-SITE-083 | 2023-05-04 |  |  | SACR-JNP-INSULATION-070 | 2024-06-13
SWS | 509 | LPC-2-509-1004MF-B1S1-IP | 1 | 1/14 | 00 | 1 | 4ABBSE000200 | PIPE SCH40 SMLS A106-B BE ASME B36.10M,2" | PIPE | 2 | K.C.S | Meter | 0.4 | 0.19 | IP | 30 | PS1 | 135 | 0.228 | SACR-JNP-PAINT-SITE-083 | 2023-05-04 |  |  | SACR-JNP-INSULATION-070 | 2024-06-13
FLS | 525 | LPC-2-525-1009MF-B1S1-IP | 1 | 1/11 | 1 | 1 | 4ABBSE000200 | PIPE SCH40 SMLS A106-B BE ASME B36.10M,2" | PIPE | 2 | K.C.S | Meter | 0.6 | 0.19 | IP | 30 | PS1 | 85 | 0.228 | SACR-JNP-PAINT-SITE-046 | 2022-11-17 | SACR-JNP-PAINT-SITE-041 | 2022-11-18 | SACR-JNP-INSULATION-062 | 2024-05-28
SWS | 509 | LPS-2-509-1001MF-B1S1-IH | 1 | 1/4 | 00 | 1 | 4ABBSE000200 | PIPE SCH40 SMLS A106-B BE ASME B36.10M,2" | PIPE | 2 | K.C.S | Meter | 0.4 | 0.19 | IH | 40 | PS6 | 295 | 0.228 |  |  | SACR-JNP-PAINT-SITE-090 | 2024-03-11
SWS | 509 | LPS-2-509-1004MF-B1S1-IH | 1 | 1/5 | 00 | 1 | 4ABBSE000200 | PIPE SCH40 SMLS A106-B BE ASME B36.10M,2" | PIPE | 2 | K.C.S | Meter | 0.4 | 0.19 | IH | 40 | PS6 | 295 | 0.228 |  |  | SACR-JNP-PAINT-SITE-091 | 2024-03-11 | SACR-JNP-INSULATION-041 | 2024-04-12
FLS | 525 | LPS-2-525-1006MF-B1S1-IH | 1 | 1/5 | 1 | 1 | 4ABBSE000200 | PIPE SCH40 SMLS A106-B BE ASME B36.10M,2" | PIPE | 2 | K.C.S | Meter | 0.5 | 0.19 | IH | 40 | PS6 | 295 | 0.228 |  |  | SACR-JNP-PAINT-SITE-043 | 2022-11-15 | SACR-JNP-INSULATION-014 | 2023-01-04
FLS | 525 | LPS-2-525-1008MF-B1S1-IH | 1 | 1/5 | 1 | 1 | 4ABBSE000200 | PIPE SCH40 SMLS A106-B BE ASME B36.10M,2" | PIPE | 2 | K.C.S | Meter | 0.5 | 0.19 | IH | 40 | PS6 | 295 | 0.228 |  |  | SACR-JNP-PAINT-SITE-043 | 2022-11-15 | SACR-JNP-INSULATION-020 | 2023-01-09
SWS | 509 | SWW-2-509-007-B1L3-IP | 2 | 2/4 | 00 | 1 | 4ABBSK000200 | PIPE SCH160 SMLS A106-B BE ASME B36.10M,2" | PIPE | 2 | K.C.S | Meter | 1.2 | 0.19 | IP | 30 | PS2 | 155 | 0.228 |  |  | SACR-JNP-PAINT-SITE-089 | 2024-03-11
SWS | 509 | NIT-3/4-509-013-B1O1-PT | 2 | 2/4 | 01A | 1 | 4AABSG000E00 | PIPE SCH80 SMLS A106-B PE ASME B36.10M,3/4" | PIPE | 3/4 | K.C.S | Meter | 2.7 | 0.085 | PT | - | PS1 | 85 | 0.2295 | SACR-JNP-PAINT-SITE-085 | 2024-03-07 | SACR-JNP-PAINT-SITE-084 | 2024-03-06
SWS-STEAM | 509 | AFL-3-509-001-B1S1-IH-T1-1 | 1 | 1/3 | 0 | 1 | 4IABAW000D00 | Tube, ASTM A 179 with 1.25mm thickness. | TUBE | 1/2 | K.C.S NACE | Meter | 3.3 | 0.066 | IH | 30 | - | - | 0.231 |  | 2022-10-01
SWS-STEAM | 509 | AFL-3-509-001-B1S1-IH-T1-2 | 1 | 1/3 | 0 | 1 | 4IABAW000D00 | Tube, ASTM A 179 with 1.25mm thickness. | TUBE | 1/2 | K.C.S NACE | Meter | 3.3 | 0.066 | IH | 30 | - | - | 0.231 |  | 2022-10-01
SWS-STEAM | 509 | SWG-3-509-001-B1S1-IH-T1-1 | 2 | 2/5 | 00 | 1 | 4IABAW000D00 | Tube, ASTM A 179 with 1.25mm thickness. | TUBE | 1/2 | S.S | Meter | 3.3 | 0.066 | IH | 30 | - | - | 0.231
SWS | 509 | LPC-2-509-1005MF-B1S1-IP | 1 | 1/24 | 00 | 5 | 4HPBSG020D00 | NIPPLE SCH80 A106-B PBE 100mm-LONG ASME B36.10M,1/2" | NIPPLE | 1/2 | K.C.S | Piece | 4 | 0.066 | IP | 30 | PS1 | 135 | 0.238 | SACR-JNP-PAINT-SITE-083 | 2023-05-04 |  |  | SACR-JNP-INSULATION-071 | 2024-06-13
SWS | 509 | HCS-2-509-101-B1C3N-PT | 1 | 1/7 | 1 | 2 | 4CAASK040200 | ELBOW 90 DEG LR SCH160 A234-WPB BW NACE MR0175/ISO 15156 SSC resistant SEAMLESS, ASME B16.9,2" | ELBOW 90 | 2 | K.C.S NACE | Piece | 2 | 0.02 | PT | - | PS1 | 85 | 0.24 | SACR-JNP-PAINT-SITE-081 | 2023-05-01
SWS | 509 | HCB-2-509-104-B1L6N-PT | 1 | 1/6 | 1 | 3 | 4LFA2K040200 | FLANGE WN 150# RF SCH160 A105N NACE MR0175/ISO 15156 SSC resistant ASME B 16.5,2" | FLANGE | 2 | K.C.S NACE | Piece | 1 | 0.03 | PT | - | PS1 | 85 | 0.24 | SACR-JNP-PAINT-SITE-081 | 2023-05-01
SWS | 509 | SWA-3-509-073-B1L3-IP | 1 | 1/9 | 1 | 2 | 4LFA2E000300 | FLANGE WN 150# RF SCH40 A105N ASME B 16.5,3" | FLANGE | 3 | K.C.S | Piece | 2 | 0.04 | IP | 30 | PS1 | 130 | 0.24 | SACR-JNP-PAINT-SITE-092 | 2022-10-01 | SACR-JNP-PAINT-SITE-088 | 2024-03-11 | SACR-JNP-INSULATION-048 | 2024-04-22
SWS | 509 | SWW-3-509-005-B1L6N-PT | 1 | 1/2 | 1 | 3 | 4LFA2K040300 | FLANGE WN 150# RF SCH160 BORE A105N NACE MR0175/ISO 15156 SSC resistant ASME B 16.5 | FLANGE | 3 | K.C.S NACE | PCS | 2 | 0.04 | PT | - | PS1 | 155 | 0.24 | SACR-JNP-PAINT-SITE-081 | 2023-05-01
SWS | 509 | SWW-3-509-010-B1L6N-IP | 1 | 1/2 | 1 | 4 | 4LFA2E040300 | FLANGE WN 150# RF SCH40 A105N NACE MR0175/ISO 15156 SSC resistant ASME B 16.5,3" | FLANGE | 3 | K.C.S NACE | Piece | 2 | 0.04 | IP | 30 | PS1 | 85 | 0.24 | SACR-JNP-PAINT-SITE-092 | 2022-10-01 | SACR-JNP-PAINT-SITE-089 | 2024-03-11 | SACR-JNP-INSULATION-046 | 2024-04-22
SWS | 509 | SWW-3-509-010-B1L6N-IP | 1 | 1/2 | 1 | 4 | 4LFA2E040300 | FLANGE WN 150# RF SCH40 A105N NACE MR0175/ISO 15156 SSC resistant ASME B 16.5,3" | FLANGE | 3 | K.C.S NACE | Piece | 3 | 0.04 | IP | 30 | PS1 | 85 | 0.24 | SACR-JNP-PAINT-SITE-092 | 2022-10-01 | SACR-JNP-PAINT-SITE-089 | 2024-03-11 | SACR-JNP-INSULATION-046 | 2024-04-22
FLS | 525 | CBD-6-525-010-B1A3-IP | 2 | 2/2 | 1 | 3 | 4LFA2E000600 | FLANGE WN 150# RF SCH40 A105N ASME B 16.5,6" | FLANGE | 6 | K.C.S | Piece | 3 | 0.08 | IP | 30 | PS1 | 250 | 0.24 | SACR-JNP-PAINT-SITE-065 | 2023-03-04 | SACR-JNP-PAINT-SITE-066 | 2023-03-04 | SACR-JNP-INSULATION-075 | 2024-06-13
FLS | 525 | CBD-6-525-012-B1A3-IP | 2 | 2/2 | 1 | 3 | 4LFA2E000600 | FLANGE WN 150# RF SCH40 A105N ASME B 16.5,6" | FLANGE | 6 | K.C.S | Piece | 3 | 0.08 | IP | 30 | PS1 | 250 | 0.24 | SACR-JNP-PAINT-SITE-065 | 2023-03-04 | SACR-JNP-PAINT-SITE-066 | 2023-03-04 | SACR-JNP-INSULATION-075 | 2024-06-13
SWS | 509 | SWA-6-509-028-N1L0N-IP | 1 | 1/6 | 1 | 4 | 4LFL2L040600 | FLANGE WN 150# RF SCH10S BORE A182-F316L NACE MR0175/ISO 15156 SSC resistant ASME B 16.5 | FLANGE | 6 | S.S NACE | PCS | 1 | 0.08 | IP | 30 | PS7 | 130 | 0.24 |  |  | SACR-JNP-PAINT-SITE-088 | 2024-03-11
FLS | 525 | CBD-8-525-001-B1A3-IP | 1 | 1/4 | 2 | 3 | 4DASEE000808 | TEE SCH40 X SCH40 A234-WPB BW SEAMLESS, ASME B16.9,8",8" | TEE | 8 | K.C.S | Piece | 1 | 0.24 | IP | 30 | PS1 | 250 | 0.24 | SACR-JNP-PAINT-SITE-065 | 2023-03-04 | SACR-JNP-PAINT-SITE-066 | 2023-03-04 | SACR-JNP-INSULATION-075 | 2024-06-13
FWS | 522 | FWA-6-522-042-B1L1-PT | 1 | 1/8 | 02C | 3 | 4DASEE000808 | TEE SCH40 X SCH40 A234-WPB BW SEAMLESS, ASME B16.9,8",8" | TEE | 8 | K.C.S | Piece | 1 | 0.24 | PT | - | PS1 | 85 | 0.24 | SACR-JNP-PAINT-SITE-011 | 2022-10-03 | SACR-JNP-PAINT-SITE-012 | 2022-10-05
FWS | 522 | FWA-6-522-042-B1L1-PT | 1 | 1/8 | 02C | 5 | 4DASEE000804 | RED TEE SCH40 X SCH40 A234-WPB BW SEAMLESS, ASME B16.9,8",4" | TEE | 8 | K.C.S | Piece | 1 | 0.24 | PT | - | PS1 | 85 | 0.24 | SACR-JNP-PAINT-SITE-011 | 2022-10-03 | SACR-JNP-PAINT-SITE-012 | 2022-10-05
SWS | 509 | LPS-8-509-011-B1S1-IH | 3 | 3/12 | 2 | 2 | 4DASEE000806 | RED TEE SCH40 X SCH40 A234-WPB BW SEAMLESS, ASME B16.9,8",6" | TEE | 8 | K.C.S | Piece | 1 | 0.24 | IH | 60 | PS6 | 295 | 0.24 |  |  | SACR-JNP-PAINT-SITE-088 | 2024-03-11 | SACR-JNP-INSULATION-036 | 2024-02-23
SWS | 509 | LPS-8-509-011-B1S1-IH | 11 | 11/12 | 2 | 2 | 4DASEE000806 | RED TEE SCH40 X SCH40 A234-WPB BW SEAMLESS, ASME B16.9,8",6" | TEE | 8 | K.C.S | Piece | 1 | 0.24 | IH | 60 | PS6 | 295 | 0.24 |  |  | SACR-JNP-PAINT-SITE-088 | 2024-03-11 | SACR-JNP-INSULATION-036 | 2024-02-23
FLS | 525 | MPS-8-525-040-B3S1-IH | 1 | 1/3 | 1 | 2 | 4DASEE000808 | TEE SCH40 X SCH40 A234-WPB BW SEAMLESS, ASME B16.9,8",8" | TEE | 8 | K.C.S | Piece | 1 | 0.24 | IH | 80 | PS6 | 382 | 0.24 |  |  | SACR-JNP-PAINT-SITE-020 | 2022-10-19 | SACR-JNP-INSULATION-031 | 2023-03-04
SWS-STEAM | 509 | AFL-4-509-005-B1S1-IH-T1-2 | 3 | 3/4 | 00 | 1 | 4IABAW000D00 | Tube, ASTM A 179 with 1.25mm thickness. | TUBE | 1/2 | K.C.S NACE | Meter | 3.45 | 0.066 | IH | 30 | - | - | 0.2415 |  | 2022-10-01
FLS | 525 | LPC-1-525-1008-B1S1-IP | 1 | 1/2 | 1 | 1 | 4AABSG000100 | PIPE SCH80 SMLS A106-B PE ASME B36.10M,1" | PIPE | 1 | K.C.S | Meter | 2.2 | 0.104 | IP | 30 | PS1 | 85 | 0.242 | SACR-JNP-PAINT-SITE-045 | 2022-11-16 | SACR-JNP-PAINT-SITE-040 | 2022-11-17 | SACR-JNP-INSULATION-062 | 2024-05-28
SWS-STEAM | 509 | AFL-8-509-006-B1S1-IH-TS4 | 2 | 2/3 | 0 | 1 | 4AABSG000D00 | PIPE SCH80 SMLS A106-B PE ASME B36.10M,1/2" | PIPE | 1/2 | K.C.S | Meter | 3.5 | 0.066 | IH | 30 | - | - | 0.245 |  | 2022-10-01
SWS-STEAM | 509 | FLG-2-509-011-B1S1-IH-T1-1 | 1 | 1/4 | 0 | 1 | 4IABAW000D00 | Tube, ASTM A 179 with 1.25mm thickness. | TUBE | 1/2 | K.C.S NACE | Meter | 3.5 | 0.066 | IH | 30 | - | - | 0.245
FLS | 525 | PWA-3/4-525-008-B1L1-PT | 3 | 3/5 | 00 | 1 | 4AABSG000E00 | PIPE SCH80 SMLS A106-B PE ASME B36.10M,3/4" | PIPE | 3/4 | K.C.S | Meter | 2.9 | 0.085 | PT | - | PS1 | 85 | 0.2465 | SACR-JNP-PAINT-SITE-049 | 2023-01-01 | SACR-JNP-PAINT-SITE-052 | 2023-01-02
SWS | 509 | HCS-2-509-101-B1C3N-PT | 5 | 5/7 | 1 | 1 | 4ABBSK040200 | PIPE SCH160 SMLS A106-B BE NACE MR0175/ISO 15156 SSC resistant ASME B36.10M,2" | PIPE | 2 | K.C.S NACE | Meter | 1.3 | 0.19 | PT | - | PS1 | 85 | 0.247 | SACR-JNP-PAINT-SITE-081 | 2023-05-01
SWS | 509 | HCS-2-509-102-B1C3N-PT | 3 | 3/8 | 01 | 1 | 4ABBSK040200 | PIPE SCH160 SMLS A106-B BE NACE MR0175/ISO 15156 SSC resistant ASME B36.10M,2" | PIPE | 2 | K.C.S NACE | Meter | 1.3 | 0.19 | PT | - | PS1 | 155 | 0.247 | SACR-JNP-PAINT-SITE-081 | 2023-05-01
FLS | 525 | LPS-2-525-1009MF-B1S1-IH | 1 | 1/5 | 1 | 1 | 4ABBSE000200 | PIPE SCH40 SMLS A106-B BE ASME B36.10M,2" | PIPE | 2 | K.C.S | Meter | 0.5 | 0.19 | IH | 40 | PS6 | 295 | 0.247 |  |  | SACR-JNP-PAINT-SITE-043 | 2022-11-15 | SACR-JNP-INSULATION-021 | 2023-01-10
SWS | 509 | TR-509-V11-B1L6N-PT/LT-001 | 3 | 3/3 | 00 | 3 | 4CGASK060300 | CAP SCH160 A234-WPB BW NACE MR0175/ISO 15156 SSC resistant, HIC resitant SEAMLESS, ASME B16.9,3" | CAP | 3 | K.C.S NACE | Piece | 1 | 0.05 | PT | - | PS1 | 85 | 0.25 | SACR-JNP-PAINT-SITE-080 | 2023-04-30 | SACR-JNP-PAINT-SITE-087 | 2024-03-10
FWS | 522 | FWA-3-522-057-B1L1-PT | 1 | 1/2 | 00 | 2 | 4CAASE000300 | ELBOW 90 DEG LR SCH40 A234-WPB BW SEAMLESS, ASME B16.9,3" | ELBOW 90 | 3 | K.C.S | Piece | 2 | 0.05 | PT | - | PS1 | 85 | 0.25 | SACR-JNP-PAINT-SITE-010 | 2022-10-03 | SACR-JNP-PAINT-SITE-012 | 2022-10-05
FWS | 522 | FWA-3-522-058-B1L1-PT | 1 | 1/2 | 00 | 2 | 4CAASE000300 | ELBOW 90 DEG LR SCH40 A234-WPB BW SEAMLESS, ASME B16.9,3" | ELBOW 90 | 3 | K.C.S | Piece | 2 | 0.05 | PT | - | PS1 | 85 | 0.25 | SACR-JNP-PAINT-SITE-010 | 2022-10-03 | SACR-JNP-PAINT-SITE-012 | 2022-10-05
FWS | 522 | FWA-3-522-059-B1L1-PT | 1 | 1/2 | 00 | 2 | 4CAASE000300 | ELBOW 90 DEG LR SCH40 A234-WPB BW SEAMLESS, ASME B16.9,3" | ELBOW 90 | 3 | K.C.S | Piece | 2 | 0.05 | PT | - | PS1 | 85 | 0.25 | SACR-JNP-PAINT-SITE-010 | 2022-10-03 | SACR-JNP-PAINT-SITE-012 | 2022-10-05
FWS | 522 | FWA-3-522-060-B1L1-PT | 1 | 1/2 | 00 | 2 | 4CAASE000300 | ELBOW 90 DEG LR SCH40 A234-WPB BW SEAMLESS, ASME B16.9,3" | ELBOW 90 | 3 | K.C.S | Piece | 2 | 0.05 | PT | - | PS1 | 85 | 0.25 | SACR-JNP-PAINT-SITE-010 | 2022-10-03 | SACR-JNP-PAINT-SITE-012 | 2022-10-05
SWS | 509 | SWA-3-509-036-B1L3-IH | 1 | 1/2 | 1 | 4 | 4CAASE000300 | ELBOW 90 DEG LR SCH40 A234-WPB BW SEAMLESS, ASME B16.9,3" | ELBOW 90 | 3 | K.C.S | Piece | 3 | 0.05 | IH | 30 | PS2 | 155 | 0.25 |  |  | SACR-JNP-PAINT-SITE-088 | 2024-03-11 | SACR-JNP-INSULATION-045 | 2024-04-22
SWS | 509 | SWA-4-509-023-N1L0N-IH | 3 | 3/11 | 2 | 4 | 4CALSL040400 | ELBOW 90 DEG LR SCH10S A403-WP316L BW NACE MR0175/ISO 15156 SSC resistant SEAMLESS, ASME B16.9 | ELBOW 90 | 4 | S.S NACE | PCS | 1 | 0.09 | IH | 40 | PS5 | 102 | 0.25 |  |  | SACR-JNP-PAINT-SITE-089 | 2024-03-11 | SACR-JNP-INSULATION-034 | 2024-02-23
SWS | 509 | SWA-4-509-023-N1L0N-IH | 5 | 5/11 | 2 | 4 | 4CALSL040400 | ELBOW 90 DEG LR SCH10S A403-WP316L BW NACE MR0175/ISO 15156 SSC resistant SEAMLESS, ASME B16.9 | ELBOW 90 | 4 | S.S NACE | PCS | 1 | 0.09 | IH | 40 | PS5 | 102 | 0.25 |  |  | SACR-JNP-PAINT-SITE-089 | 2024-03-11 | SACR-JNP-INSULATION-034 | 2024-02-23
SWS | 509 | SWA-4-509-023-N1L0N-IH | 6 | 6/11 | 2 | 2 | 4CALSL040400 | ELBOW 90 DEG LR SCH10S A403-WP316L BW NACE MR0175/ISO 15156 SSC resistant SEAMLESS, ASME B16.9 | ELBOW 90 | 4 | S.S NACE | PCS | 3 | 0.09 | IH | 40 | PS5 | 102 | 0.25 |  |  | SACR-JNP-PAINT-SITE-089 | 2024-03-11 | SACR-JNP-INSULATION-034 | 2024-02-23
SWS | 509 | SWA-4-509-023-N1L0N-IH | 7 | 7/11 | 2 | 2 | 4CALSL040400 | ELBOW 90 DEG LR SCH10S A403-WP316L BW NACE MR0175/ISO 15156 SSC resistant SEAMLESS, ASME B16.9 | ELBOW 90 | 4 | S.S NACE | PCS | 4 | 0.09 | IH | 40 | PS5 | 102 | 0.25 |  |  | SACR-JNP-PAINT-SITE-089 | 2024-03-11 | SACR-JNP-INSULATION-034 | 2024-02-23
SWS | 509 | SWA-4-509-023-N1L0N-IH | 8 | 8/11 | 2 | 2 | 4CALSL040400 | ELBOW 90 DEG LR SCH10S A403-WP316L BW NACE MR0175/ISO 15156 SSC resistant SEAMLESS, ASME B16.9 | ELBOW 90 | 4 | S.S NACE | PCS | 3 | 0.09 | IH | 40 | PS5 | 102 | 0.25 |  |  | SACR-JNP-PAINT-SITE-089 | 2024-03-11 | SACR-JNP-INSULATION-034 | 2024-02-23
SWS | 509 | SWA-4-509-023-N1L0N-IH | 9 | 9/11 | 2 | 3 | 4CALSL040400 | ELBOW 90 DEG LR SCH10S A403-WP316L BW NACE MR0175/ISO 15156 SSC resistant SEAMLESS, ASME B16.9 | ELBOW 90 | 4 | S.S NACE | PCS | 2 | 0.09 | IH | 40 | PS5 | 102 | 0.25 |  |  | SACR-JNP-PAINT-SITE-089 | 2024-03-11 | SACR-JNP-INSULATION-034 | 2024-02-23
SWS | 509 | SWA-4-509-023-N1L0N-IH | 10 | 10/11 | 2 | 2 | 4CALSL040400 | ELBOW 90 DEG LR SCH10S A403-WP316L BW NACE MR0175/ISO 15156 SSC resistant SEAMLESS, ASME B16.9 | ELBOW 90 | 4 | S.S NACE | PCS | 2 | 0.09 | IH | 40 | PS5 | 102 | 0.25 |  |  | SACR-JNP-PAINT-SITE-089 | 2024-03-11
SWS | 509 | SWA-4-509-023-N1L0N-IH | 11 | 11/11 | 2 | 2 | 4CALSL040400 | ELBOW 90 DEG LR SCH10S A403-WP316L BW NACE MR0175/ISO 15156 SSC resistant SEAMLESS, ASME B16.9 | ELBOW 90 | 4 | S.S NACE | PCS | 2 | 0.09 | IH | 40 | PS5 | 102 | 0.25 |  |  | SACR-JNP-PAINT-SITE-089 | 2024-03-11
SWS | 509 | SWA-4-509-030-N1L0N-IP | 3 | 3/3 | 1 | 3 | 4CALSL040400 | ELBOW 90 DEG LR SCH10S A403-WP316L BW NACE MR0175/ISO 15156 SSC resistant SEAMLESS, ASME B16.9 | ELBOW 90 | 4 | S.S NACE | PCS | 2 | 0.09 | IP | 30 | PS7 | 130 | 0.25 |  |  | SACR-JNP-PAINT-SITE-089 | 2024-03-11
SWS | 509 | SWA-4-509-031-N1L0N-IP | 4 | 4/11 | 1 | 3 | 4CALSL040400 | ELBOW 90 DEG LR SCH10S A403-WP316L BW NACE MR0175/ISO 15156 SSC resistant SEAMLESS, ASME B16.9 | ELBOW 90 | 4 | S.S NACE | PCS | 3 | 0.09 | IP | 30 | PS7 | 130 | 0.25 |  |  | SACR-JNP-PAINT-SITE-089 | 2024-03-11
SWS | 509 | SWA-4-509-031-N1L0N-IP | 5 | 5/11 | 1 | 2 | 4CALSL040400 | ELBOW 90 DEG LR SCH10S A403-WP316L BW NACE MR0175/ISO 15156 SSC resistant SEAMLESS, ASME B16.9 | ELBOW 90 | 4 | S.S NACE | PCS | 3 | 0.09 | IP | 30 | PS7 | 130 | 0.25 |  |  | SACR-JNP-PAINT-SITE-089 | 2024-03-11
SWS | 509 | SWA-4-509-031-N1L0N-IP | 6 | 6/11 | 1 | 2 | 4CALSL040400 | ELBOW 90 DEG LR SCH10S A403-WP316L BW NACE MR0175/ISO 15156 SSC resistant SEAMLESS, ASME B16.9 | ELBOW 90 | 4 | S.S NACE | PCS | 1 | 0.09 | IP | 30 | PS7 | 130 | 0.25 |  |  | SACR-JNP-PAINT-SITE-089 | 2024-03-11
SWS | 509 | SWA-4-509-031-N1L0N-IP | 7 | 7/11 | 1 | 2 | 4CALSL040400 | ELBOW 90 DEG LR SCH10S A403-WP316L BW NACE MR0175/ISO 15156 SSC resistant SEAMLESS, ASME B16.9 | ELBOW 90 | 4 | S.S NACE | PCS | 3 | 0.09 | IP | 30 | PS7 | 130 | 0.25 |  |  | SACR-JNP-PAINT-SITE-089 | 2024-03-11
SWS | 509 | SWA-4-509-031-N1L0N-IP | 8 | 8/11 | 1 | 3 | 4CALSL040400 | ELBOW 90 DEG LR SCH10S A403-WP316L BW NACE MR0175/ISO 15156 SSC resistant SEAMLESS, ASME B16.9 | ELBOW 90 | 4 | S.S NACE | PCS | 3 | 0.09 | IP | 30 | PS7 | 130 | 0.25 |  |  | SACR-JNP-PAINT-SITE-089 | 2024-03-11
SWS | 509 | SWA-4-509-031-N1L0N-IP | 9 | 9/11 | 1 | 3 | 4CALSL040400 | ELBOW 90 DEG LR SCH10S A403-WP316L BW NACE MR0175/ISO 15156 SSC resistant SEAMLESS, ASME B16.9 | ELBOW 90 | 4 | S.S NACE | PCS | 2 | 0.09 | IP | 30 | PS7 | 130 | 0.25 |  |  | SACR-JNP-PAINT-SITE-089 | 2024-03-11
SWS | 509 | SWA-4-509-032-N1L0N-PT | 2 | 2/7 | 2 | 2 | 4CALSL040400 | ELBOW 90 DEG LR SCH10S A403-WP316L BW NACE MR0175/ISO 15156 SSC resistant SEAMLESS, ASME B16.9 | ELBOW 90 | 4 | S.S NACE | PCS | 3 | 0.09 | PT | - | PS7 | 130 | 0.25 | SACR-JNP-PAINT-SITE-081 | 2023-05-01 | SACR-JNP-PAINT-SITE-106 | 2024-03-30
SWS | 509 | SWA-4-509-032-N1L0N-PT | 3 | 3/7 | 2 | 2 | 4CALSL040400 | ELBOW 90 DEG LR SCH10S A403-WP316L BW NACE MR0175/ISO 15156 SSC resistant SEAMLESS, ASME B16.9 | ELBOW 90 | 4 | S.S NACE | PCS | 1 | 0.09 | PT | - | PS7 | 130 | 0.25 | SACR-JNP-PAINT-SITE-081 | 2023-05-01 | SACR-JNP-PAINT-SITE-106 | 2024-03-30
SWS | 509 | SWA-4-509-033-N1L0N-PT | 2 | 2/4 | 1 | 2 | 4CALSL040400 | ELBOW 90 DEG LR SCH10S A403-WP316L BW NACE MR0175/ISO 15156 SSC resistant SEAMLESS, ASME B16.9 | ELBOW 90 | 4 | S.S NACE | PCS | 2 | 0.09 | PT | - | PS7 | 130 | 0.25 |  |  | SACR-JNP-PAINT-SITE-106 | 2024-03-30
SWS | 509 | SWA-4-509-033-N1L0N-PT | 3 | 3/4 | 1 | 2 | 4CALSL040400 | ELBOW 90 DEG LR SCH10S A403-WP316L BW NACE MR0175/ISO 15156 SSC resistant SEAMLESS, ASME B16.9 | ELBOW 90 | 4 | S.S NACE | PCS | 3 | 0.09 | PT | - | PS7 | 130 | 0.25 |  |  | SACR-JNP-PAINT-SITE-106 | 2024-03-30
SWS | 509 | SWA-4-509-033-N1L0N-PT | 4 | 4/4 | 1 | 2 | 4CALSL040400 | ELBOW 90 DEG LR SCH10S A403-WP316L BW NACE MR0175/ISO 15156 SSC resistant SEAMLESS, ASME B16.9 | ELBOW 90 | 4 | S.S NACE | PCS | 3 | 0.09 | PT | - | PS7 | 130 | 0.25 |  |  | SACR-JNP-PAINT-SITE-106 | 2024-03-30
SWS | 509 | SWG-4-509-002-B1C6N-ST | 2 | 2/5 | 2 | 2 | 4CAASI060400 | ELBOW 90 DEG LR SCH120 A234-WPB BW NACE MR0175/ISO 15156 SSC resistant, HIC resitant SEAMLESS, ASME B16.9,4" | ELBOW 90 | 4 | K.C.S NACE | Piece | 4 | 0.09 | ST | 40 | PS5 | 85 | 0.25 |  |  | SACR-JNP-PAINT-SITE-079 |  | SACR-JNP-INSULATION-054 | 2024-04-25
SWS | 509 | SWG-4-509-002-B1C6N-ST | 3 | 3/5 | 2 | 4 | 4CAASI060400 | ELBOW 90 DEG LR SCH120 A234-WPB BW NACE MR0175/ISO 15156 SSC resistant, HIC resitant SEAMLESS, ASME B16.9,4" | ELBOW 90 | 4 | K.C.S NACE | Piece | 1 | 0.09 | ST | 40 | PS5 | 85 | 0.25 |  |  | SACR-JNP-PAINT-SITE-079 |  | SACR-JNP-INSULATION-054 | 2024-04-25
SWS | 509 | SWG-4-509-003-B1C6N-PT | 10 | 10/13 | 2 | 5 | 4CAASI060400 | ELBOW 90 DEG LR SCH120 A234-WPB BW NACE MR0175/ISO 15156 SSC resistant, HIC resitant SEAMLESS, ASME B16.9,4" | ELBOW 90 | 4 | K.C.S NACE | Piece | 1 | 0.09 | PT | - | PS1 | 85 | 0.25 | SACR-JNP-PAINT-SITE-076 | 2023-01-20 | SACR-JNP-PAINT-SITE-077 | 2023-01-20
SWS | 509 | SWG-4-509-003-B1C6N-PT | 12 | 12/13 | 2 | 4 | 4CAASI060400 | ELBOW 90 DEG LR SCH120 A234-WPB BW NACE MR0175/ISO 15156 SSC resistant, HIC resitant SEAMLESS, ASME B16.9,4" | ELBOW 90 | 4 | K.C.S NACE | Piece | 2 | 0.09 | PT | - | PS1 | 85 | 0.25 | SACR-JNP-PAINT-SITE-076 | 2023-01-20 | SACR-JNP-PAINT-SITE-077 | 2023-01-20
FLS | 525 | LPS-4-525-090-B1S1-IH | 1 | 1/20 | 2 | 4 | 4LFA2E000400 | FLANGE WN 150# RF SCH40 A105N ASME B 16.5,4" | FLANGE | 4 | K.C.S | Piece | 1 | 0.05 | IH | 40 | PS6 | 295 | 0.25 |  |  | SACR-JNP-PAINT-SITE-024 | 2022-10-21 | SACR-JNP-INSULATION-019
SWS | 509 | SWA-4-509-001-B3L6N-PT | 1 | 1/10 | 2 | 4 | 4LFA4I040400 | FLANGE WN 300# RF SCH120 A105N NACE MR0175/ISO 15156 SSC resistant ASME B 16.5,4" | FLANGE | 4 | K.C.S | Piece | 2 | 0.05 | PT | - | PS1 | 85 | 0.25 | SACR-JNP-PAINT-SITE-076 | 2023-01-20 | SACR-JNP-PAINT-SITE-077 | 2023-01-20
SWS | 509 | SWA-4-509-002-B1L6N-PT | 1 | 1/6 | 1 | 3 | 4LFA2I040400 | FLANGE WN 150# RF SCH120 BORE A105N NACE MR0175/ISO 15156 SSC resistant ASME B 16.5 | FLANGE | 4 | K.C.S NACE | PCS | 1 | 0.05 | PT | - | PS1 | 85 | 0.25 | SACR-JNP-PAINT-SITE-081 | 2023-05-01
SWS | 509 | SWA-4-509-023-N1L0N-IH | 1 | 1/11 | 2 | 5 | 4LFL2L040400 | FLANGE WN 150# RF SCH10S BORE A182-F316L NACE MR0175/ISO 15156 SSC resistant ASME B 16.5 | FLANGE | 4 | K.C.S NACE | PCS | 1 | 0.05 | IH | 40 | PS5 | 102 | 0.25 |  |  | SACR-JNP-PAINT-SITE-088 | 2024-03-11 | SACR-JNP-INSULATION-034 | 2024-02-23
SWS | 509 | SWA-4-509-032-N1L0N-PT | 1 | 1/7 | 2 | 4 | 4LFL2L040400 | FLANGE WN 150# RF SCH10S BORE A182-F316L NACE MR0175/ISO 15156 SSC resistant ASME B 16.5 | FLANGE | 4 | S.S NACE | PCS | 1 | 0.05 | PT | - | PS7 | 130 | 0.25 | SACR-JNP-PAINT-SITE-081 | 2023-05-01 | SACR-JNP-PAINT-SITE-106 | 2024-03-30
SWS | 509 | AFL-2-509-012-B1C6N-ST | 2 | 2/10 | 1 | 2 | 4FASIK060402 | REDUCER ECC SCH120 X SCH160 A234-WPB BW NACE MR0175/ISO 15156 SSC resistant, HIC resitant SEAMLESS, ASME B16.9,4",2" | REDUCER | 4 | K.C.S NACE | Piece | 1 | 0.04 | ST | 30 | PS5 | 155 | 0.25 |  | 2022-10-01 |  |  | SACR-JNP-INSULATION-072 | 2024-06-13
FLS | 525 | SLP-4-525-004-B1A3-IP | 3 | 3/3 | 03A | 2 | 4FASEK000402 | REDUCER ECC SCH40 X SCH160 A234-WPB BW SEAMLESS, ASME B16.9,4",2" | REDUCER | 4 | K.C.S | Piece | 1 | 0.04 | IP | 30 | PS1 | 250 | 0.25 | SACR-JNP-PAINT-SITE-065 | 2023-03-04 | SACR-JNP-PAINT-SITE-066 | 2023-03-04 | SACR-JNP-INSULATION-075 | 2024-06-13
SWS | 509 | SWA-4-509-001-B3L6N-PT | 10 | 10/10 | 2 | 2 | 4FASIK060402 | REDUCER ECC SCH120 X SCH160 A234-WPB BW NACE MR0175/ISO 15156 SSC resistant, HIC resitant SEAMLESS, ASME B16.9,4",2" | REDUCER | 4 | K.C.S NACE | Piece | 1 | 0.04 | PT | - | PS1 | 85 | 0.25 | SACR-JNP-PAINT-SITE-076 | 2023-01-20 | SACR-JNP-PAINT-SITE-077 | 2023-01-20
SWS | 509 | SWA-4-509-023-N1L0N-IH | 3 | 3/11 | 2 | 2 | 4FLSLL040402 | REDUCER ECC SCH10S X SCH10S A403-WP316L BW MR0175 NACE MR0175/ISO 15156 SSC RESISTANT SEAMLESS, ASME B16.9 , 4"X2" | REDUCER | 4 | K.C.S NACE | Piece | 1 | 0.04 | IH | 40 | PS5 | 102 | 0.25 |  |  | SACR-JNP-PAINT-SITE-089 | 2024-03-11 | SACR-JNP-INSULATION-034 | 2024-02-23
SWS | 509 | SWA-4-509-032-N1L0N-PT | 6 | 6/7 | 2 | 2 | 4FLSLL040402 | REDUCER ECC SCH10S X SCH10S A403-WP316L BW MR0175 NACE MR0175/ISO 15156 SSC RESISTANT SEAMLESS, ASME B16.9 , 4"X2" | REDUCER | 4 | S.S NACE | Piece | 1 | 0.04 | PT | - | PS7 | 130 | 0.25 | SACR-JNP-PAINT-SITE-081 | 2023-05-01 | SACR-JNP-PAINT-SITE-106 | 2024-03-30
SWS | 509 | SWA-4-509-032-N1L0N-PT | 7 | 7/7 | 2 | 3 | 4FLSLL040402 | REDUCER ECC SCH10S X SCH10S A403-WP316L BW MR0175 NACE MR0175/ISO 15156 SSC RESISTANT SEAMLESS, ASME B16.9 , 4"X2" | REDUCER | 4 | S.S NACE | Piece | 1 | 0.04 | PT | - | PS7 | 130 | 0.25 | SACR-JNP-PAINT-SITE-081 | 2023-05-01 | SACR-JNP-PAINT-SITE-106 | 2024-03-30
SWS | 509 | SWG-4-509-003-B1C6N-PT | 8 | 8/13 | 2 | 2 | 4FASIK060402 | REDUCER ECC SCH120 X SCH160 A234-WPB BW NACE MR0175/ISO 15156 SSC resistant, HIC resitant SEAMLESS, ASME B16.9,4",2" | REDUCER | 4 | K.C.S NACE | Piece | 2 | 0.04 | PT | - | PS1 | 85 | 0.25 | SACR-JNP-PAINT-SITE-076 | 2023-01-20 | SACR-JNP-PAINT-SITE-077 | 2023-01-20
SWS | 509 | SWG-3-509-001-B1C6N-ST | 3 | 3/5 | 2 | 2 | 4DASKK060302 | RED TEE SCH160 X SCH160 A234-WPB BW NACE MR0175/ISO 15156 SSC resistant, HIC resitant SEAMLESS, ASME B16.9,3",2" | TEE | 3 | K.C.S NACE | Piece | 1 | 0.05 | ST | 30 | PS5 | 85 | 0.25 |  |  | SACR-JNP-PAINT-SITE-089 | 2024-03-11 | SACR-JNP-INSULATION-047 | 2024-04-22
SWS | 509 | SWG-3-509-008-B1C6N-ST | 3 | 3/7 | 3 | 3 | 4DASKK060302 | RED TEE SCH160 X SCH160 A234-WPB BW NACE MR0175/ISO 15156 SSC resistant, HIC resitant SEAMLESS, ASME B16.9,3",2" | TEE | 3 | K.C.S NACE | Piece | 1 | 0.05 | ST | 30 | PS5 | 130 | 0.25 |  |  | SACR-JNP-PAINT-SITE-089 | 2024-03-11 | SACR-JNP-INSULATION-072 | 2024-06-13
SWS | 509 | SWG-3-509-010-B1C6N-ST | 2 | 2/3 | 3 | 3 | 4DASKK060302 | RED TEE SCH160 X SCH160 A234-WPB BW NACE MR0175/ISO 15156 SSC resistant, HIC resitant SEAMLESS, ASME B16.9,3",2" | TEE | 3 | K.C.S NACE | Piece | 1 | 0.05 | ST | 30 | PS5 | 130 | 0.25 |  |  | SACR-JNP-PAINT-SITE-089 | 2024-03-11 | SACR-JNP-INSULATION-054 | 2024-04-25
SWS | 509 | SWG-3-509-018-B1C6N-ST | 2 | 2/3 | 3 | 3 | 4DASKK060302 | RED TEE SCH160 X SCH160 A234-WPB BW NACE MR0175/ISO 15156 SSC resistant, HIC resitant SEAMLESS, ASME B16.9,3",2" | TEE | 3 | K.C.S NACE | Piece | 1 | 0.05 | ST | 30 | PS5 | 90 | 0.25 |  |  | SACR-JNP-PAINT-SITE-089 | 2024-03-11 | SACR-JNP-INSULATION-072 | 2024-06-13
SWS | 509 | SWW-3-509-004-B1L6N-PT | 2 | 2/2 | 1 | 1 | 4DASKK040303 | TEE SCH160 X SCH160 A234-WPB BW NACE MR0175/ISO 15156 SSC resistant SEAMLESS, ASME B16.9 | TEE | 3 | K.C.S NACE | PCS | 2 | 0.05 | PT | - | PS1 | 155 | 0.25 | SACR-JNP-PAINT-SITE-081 | 2023-05-01
SWS | 509 | SWW-3-509-015-B1L6N-PT | 4 | 4/5 | 1 | 2 | 4DASKK040303 | TEE SCH160 X SCH160 A234-WPB BW NACE MR0175/ISO 15156 SSC resistant SEAMLESS, ASME B16.9 | TEE | 3 | K.C.S NACE | PCS | 1 | 0.05 | PT | - | PS1 | 155 | 0.25 | SACR-JNP-PAINT-SITE-081 | 2023-05-01
SWS | 509 | TR-509-V11-B1L6N-PT/LT-001 | 2 | 2/3 | 00 | 2 | 4DASKK060302 | RED TEE SCH160 X SCH160 A234-WPB BW NACE MR0175/ISO 15156 SSC resistant, HIC resitant SEAMLESS, ASME B16.9,3",2" | TEE | 3 | K.C.S NACE | Piece | 1 | 0.05 | PT | - | PS1 | 85 | 0.25 | SACR-JNP-PAINT-SITE-080 | 2023-04-30 | SACR-JNP-PAINT-SITE-087 | 2024-03-10
SWS | 509 | TR-509-V11-B1L6N-PT/LT-001 | 3 | 3/3 | 00 | 1 | 4DASKK060303 | TEE SCH160 X SCH160 A234-WPB BW NACE MR0175/ISO 15156 SSC resistant, HIC resitant SEAMLESS, ASME B16.9,3",3" | TEE | 3 | K.C.S NACE | Piece | 1 | 0.05 | PT | - | PS1 | 85 | 0.25 | SACR-JNP-PAINT-SITE-080 | 2023-04-30 | SACR-JNP-PAINT-SITE-087 | 2024-03-10
SWS | 509 | TR-509-V11-B1L6N-PT/LT-001 | 3 | 3/3 | 00 | 2 | 4DASKK060302 | RED TEE SCH160 X SCH160 A234-WPB BW NACE MR0175/ISO 15156 SSC resistant, HIC resitant SEAMLESS, ASME B16.9,3",2" | TEE | 3 | K.C.S NACE | Piece | 1 | 0.05 | PT | - | PS1 | 85 | 0.25 | SACR-JNP-PAINT-SITE-080 | 2023-04-30 | SACR-JNP-PAINT-SITE-087 | 2024-03-10
SWS | 509 | TR-509-V11-B1L6N-PT/LT-003 | 2 | 2/2 | 00 | 2 | 4DASKK040303 | TEE SCH160 X SCH160 A234-WPB BW NACE MR0175/ISO 15156 SSC resistant SEAMLESS, ASME B16.9 | TEE | 3 | K.C.S NACE | PCS | 1 | 0.05 | PT | - | PS1 | 85 | 0.25 | SACR-JNP-PAINT-SITE-080 | 2023-04-30 | SACR-JNP-PAINT-SITE-087 | 2024-03-10
SWS | 509 | SWG-4-509-019-B1C3N-ST | 4 | 4/6 | 2 | 2 | 4DASEE040403 | RED TEE SCH40 X SCH40 A234-WPB BW NACE MR0175/ISO 15156 SSC resistant SEAMLESS, ASME B16.9,4",3" | TEE | 4 | K.C.S NACE | Piece | 1 | 0.07 | ST | 40 | PS5 | 155 | 0.25 |  |  | SACR-JNP-PAINT-SITE-079 |  | SACR-JNP-INSULATION-058 | 2024-04-30
SWS | 509 | SWA-2-509-067-B1L3-PT | 5 | 5/6 | 00 | 1 | 4ABBSK000200 | PIPE SCH160 SMLS A106-B BE ASME B36.10M,2" | PIPE | 2 | K.C.S | Meter | 1.32 | 0.19 | PT | - | PS1 | 130 | 0.2508 | SACR-JNP-PAINT-SITE-078 | 2023-06-20 | SACR-JNP-PAINT-SITE-079
SWS | 509 | AFL-4-509-002-B1C3N-ST | 4 | 4/4 | 3 | 1 | 4ABBSE040400 | PIPE SCH40 SMLS A106-B BE NACE MR0175/ISO 15156 SSC resistant ASME B36.10M,4" | PIPE | 4 | K.C.S NACE | Meter | 0.7 | 0.36 | ST | 40 | PS5 | 85 | 0.252 |  | 2022-10-01 | SACR-JNP-PAINT-SITE-088 |  | SACR-JNP-INSULATION-054 | 2024-04-25
FWS | 522 | FWA-3-522-005-B1L1-PT | 2 | 2/4 | 1 | 1 | 4ABBSE000300 | PIPE SCH40 SMLS A106-B BE ASME B36.10M,3" | PIPE | 3 | K.C.S | Meter | 0.9 | 0.28 | PT | - | PS1 | 85 | 0.252 | SACR-JNP-PAINT-SITE-009 | 2022-10-03 | SACR-JNP-PAINT-SITE-012 | 2022-10-05
FWS | 522 | FWA-3-522-007-B1L1-PT | 2 | 2/3 | 1 | 1 | 4ABBSE000300 | PIPE SCH40 SMLS A106-B BE ASME B36.10M,3" | PIPE | 3 | K.C.S | Meter | 0.9 | 0.28 | PT | - | PS1 | 85 | 0.252 | SACR-JNP-PAINT-SITE-009 | 2022-10-03 | SACR-JNP-PAINT-SITE-012 | 2022-10-05
SWS | 509 | SWA-3-509-008-B1L3-PT | 8 | 8/11 | 2 | 1 | 4ABBSE000300 | PIPE SCH40 SMLS A106-B BE ASME B36.10M,3" | PIPE | 3 | K.C.S | Meter | 0.9 | 0.28 | PT | - | PS1 | 90 | 0.252 | SACR-JNP-PAINT-SITE-092 | 2022-10-01
SWS | 509 | SWA-3-509-042-B1L3-PT | 6 | 6/6 | 2 | 1 | 4ABBSE000300 | PIPE SCH40 SMLS A106-B BE ASME B36.10M,3" | PIPE | 3 | K.C.S | Meter | 0.9 | 0.28 | PT | - | PS1 | 90 | 0.252 | SACR-JNP-PAINT-SITE-092 | 2022-10-01
SWS | 509 | SWA-4-509-032-N1L0N-PT | 5 | 5/7 | 2 | 1 | 4ABLSL040300 | PIPE SCH10S SMLS A312-TP316L BE NACE MR0175/ISO 15156 SSC resistant ASME B36.19M | PIPE | 3 | S.S NACE | Meter | 0.9 | 0.28 | PT | - | PS7 | 130 | 0.252 | SACR-JNP-PAINT-SITE-081 | 2023-05-01 | SACR-JNP-PAINT-SITE-106 | 2024-03-30
SWS | 509 | SWG-4-509-019-B1C3N-ST | 5 | 5/6 | 2 | 1 | 4ABBSE040300 | PIPE SCH40 SMLS A106-B BE NACE MR0175/ISO 15156 SSC resistant ASME B36.10M,3" | PIPE | 3 | K.C.S NACE | Meter | 0.9 | 0.28 | ST | 40 | PS5 | 155 | 0.252 |  |  | SACR-JNP-PAINT-SITE-079 |  | SACR-JNP-INSULATION-058 | 2024-04-30
SWS-STEAM | 509 | AFL-2-509-012-B1S1-IH-TS4 | 1 | 1/2 | 0 | 1 | 4AABSG000D00 | PIPE SCH80 SMLS A106-B PE ASME B36.10M,1/2" | PIPE | 1/2 | K.C.S | Meter | 3.6 | 0.066 | IH | 30 | - | - | 0.252 |  | 2022-10-01
SWS-STEAM | 509 | SWG-3-509-018-B1S1-IH-T1-1 | 4 | 4/4 | 0 | 1 | 4IABAW000D00 | Tube, ASTM A 179 with 1.25mm thickness. | TUBE | 1/2 | K.C.S NACE | Meter | 3.6 | 0.066 | IH | 30 | - | - | 0.252
SWS-STEAM | 509 | AFL-4-509-002-B1S1-IP-TR4 | 2 | 2/3 | 0 | 1 | 4AABSG000D00 | PIPE SCH80 SMLS A106-B PE ASME B36.10M,1/2" | PIPE | 1/2 | K.C.S | Meter | 3.7 | 0.066 | IP | 30 | - | - | 0.259 |  | 2022-10-01
SWS-STEAM | 509 | AFL-8-509-006-B1S1-IH-TS4 | 3 | 3/3 | 0 | 1 | 4AABSG000D00 | PIPE SCH80 SMLS A106-B PE ASME B36.10M,1/2" | PIPE | 1/2 | K.C.S | Meter | 3.7 | 0.066 | IH | 30 | - | - | 0.259 |  | 2022-10-01
SWS-STEAM | 509 | AFL-4-509-002-B1S1-IH-T1-2 | 2 | 2/4 | 0 | 1 | 4IABAW000D00 | Tube, ASTM A 179 with 1.25mm thickness. | TUBE | 1/2 | K.C.S NACE | Meter | 3.7 | 0.066 | IH | 30 | - | - | 0.259 |  | 2022-10-01
FLS-STEAM | 525 | FLG-8-525-047-B1S1-IH-T4-1 | 1 | 1/6 | 00 | 1 | 4IABAW000D00 | Tube, ASTM A 179 with 1.25mm thickness. | TUBE | 1/2 | K.C.S NACE | Meter | 3.7 | 0.066 | IH | 30 | - | - | 0.259 | SACR-JNP-PAINT-SITE-093
SWS | 509 | SWA-2-509-074-B1L3-PT | 1 | 1/7 | 00 | 3 | 4CAASK000200 | ELBOW 90 DEG LR SCH160 A234-WPB BW SEAMLESS, ASME B16.9,2" | ELBOW 90 | 2 | K.C.S | Piece | 1 | 0.02 | PT | - | PS1 | 130 | 0.26 | SACR-JNP-PAINT-SITE-078 | 2023-06-20 | SACR-JNP-PAINT-SITE-079
SWS | 509 | SWA-10-509-026-B1L6N-IH | 1 | 1/3 | 1 | 4 | 4LFA2Q041000 | FLANGE WN 150# RF XS BORE A105N NACE MR0175/ISO 15156 SSC resistant ASME B 16.5 | FLANGE | 10 | K.C.S NACE | PCS | 1 | 0.13 | IH | 50 | PS6 | 155 | 0.26 |  |  | SACR-JNP-PAINT-SITE-089 | 2024-03-11 | SACR-JNP-INSULATION-035 | 2024-02-18
SWS-STEAM | 509 | AFL-4-509-002-B1S1-IP-TR4 | 3 | 3/3 | 0 | 1 | 4AABSG000D00 | PIPE SCH80 SMLS A106-B PE ASME B36.10M,1/2" | PIPE | 1/2 | K.C.S | Meter | 3.75 | 0.066 | IP | 30 | - | - | 0.2625 |  | 2022-10-01
SWS-STEAM | 509 | AFL-4-509-002-B1S1-IH-T1-1 | 2 | 2/3 | 0 | 2 | 4IABAW000D00 | Tube, ASTM A 179 with 1.25mm thickness. | TUBE | 1/2 | K.C.S NACE | Meter | 3.75 | 0.066 | IH | 30 | - | - | 0.2625 |  | 2022-10-01
SWS | 509 | CAU-1-509-001-B1O3-ET | 3 | 3/4 | 2 | 1 | 4AABSK000100 | PIPE SCH160 SMLS A106-B PE ASME B36.10M,1" | PIPE | 1 | K.C.S | Meter | 2.4 | 0.104 | ET | 30 | PS5 | 85 | 0.264 |  | 2022-10-01 | SACR-JNP-PAINT-SITE-090 | 2024-03-11 | SACR-JNP-INSULATION-070 | 2024-06-13
SWS | 509 | LPC-2-509-1005MF-B1S1-IP | 1 | 1/24 | 00 | 1 | 4ABBSE000200 | PIPE SCH40 SMLS A106-B BE ASME B36.10M,2" | PIPE | 2 | K.C.S | Meter | 0.4 | 0.19 | IP | 30 | PS1 | 135 | 0.266 | SACR-JNP-PAINT-SITE-083 | 2023-05-04 |  |  | SACR-JNP-INSULATION-071 | 2024-06-13
SWS | 509 | LPC-2-509-1005MF-B1S1-IP | 1 | 1/24 | 00 | 1 | 4ABBSE000200 | PIPE SCH40 SMLS A106-B BE ASME B36.10M,2" | PIPE | 2 | K.C.S | Meter | 0.4 | 0.19 | IP | 30 | PS1 | 135 | 0.266 | SACR-JNP-PAINT-SITE-083 | 2023-05-04 |  |  | SACR-JNP-INSULATION-071 | 2024-06-13
SWS | 509 | LPS-8-509-011-B1S1-IH | 2 | 2/12 | 2 | 1 | 4ABBSE000200 | PIPE SCH40 SMLS A106-B BE ASME B36.10M,2" | PIPE | 2 | K.C.S | Meter | 1.4 | 0.19 | IH | 60 | PS6 | 295 | 0.266 |  |  | SACR-JNP-PAINT-SITE-088 | 2024-03-11 | SACR-JNP-INSULATION-036 | 2024-02-23
SWS | 509 | SWA-2-509-074-B1L3-PT | 4 | 4/7 | 00 | 1 | 4ABBSK000200 | PIPE SCH160 SMLS A106-B BE ASME B36.10M,2" | PIPE | 2 | K.C.S | Meter | 1.4 | 0.19 | PT | - | PS1 | 130 | 0.266 | SACR-JNP-PAINT-SITE-078 | 2023-06-20 | SACR-JNP-PAINT-SITE-079
SWS-STEAM | 509 | AFL-3-509-001-B1S1-IP-TR3 | 1 | 1/2 | 0 | 1 | 4AABSG000D00 | PIPE SCH80 SMLS A106-B PE ASME B36.10M,1/2" | PIPE | 1/2 | K.C.S | Meter | 3.8 | 0.066 | IP | 30 | - | - | 0.266 |  | 2022-10-01
SWS-STEAM | 509 | AFL-4-509-002-B1S1-IP-TR4 | 1 | 1/3 | 0 | 1 | 4AABSG000D00 | PIPE SCH80 SMLS A106-B PE ASME B36.10M,1/2" | PIPE | 1/2 | K.C.S | Meter | 3.8 | 0.066 | IP | 30 | - | - | 0.266 |  | 2022-10-01
SWS-STEAM | 509 | AFL-4-509-002-B1S1-IH-T1-3 | 2 | 2/3 | 0 | 1 | 4IABAW000D00 | Tube, ASTM A 179 with 1.25mm thickness. | TUBE | 1/2 | K.C.S NACE | Meter | 3.8 | 0.066 | IH | 30 | - | - | 0.266 |  | 2022-10-01
SWS-STEAM | 509 | SWG-3-509-018-B1S1-IH-T1-1 | 2 | 2/4 | 0 | 1 | 4IABAW000D00 | Tube, ASTM A 179 with 1.25mm thickness. | TUBE | 1/2 | K.C.S NACE | Meter | 3.8 | 0.066 | IH | 30 | - | - | 0.266
SWS | 509 | AFL-4-509-002-B1C3N-ST | 2 | 2/4 | 3 | 3 | 4CAASE040400 | ELBOW 90 DEG LR SCH40 A234-WPB BW NACE MR0175/ISO 15156 SSC resistant SEAMLESS, ASME B16.9,4" | ELBOW 90 | 4 | K.C.S NACE | Piece | 3 | 0.09 | ST | 40 | PS5 | 85 | 0.27 |  | 2022-10-01 | SACR-JNP-PAINT-SITE-088 |  | SACR-JNP-INSULATION-054 | 2024-04-25
SWS | 509 | AFL-4-509-005-B1C3N-ST | 4 | 4/4 | 3 | 2 | 4CAASE040400 | ELBOW 90 DEG LR SCH40 A234-WPB BW NACE MR0175/ISO 15156 SSC resistant SEAMLESS, ASME B16.9,4" | ELBOW 90 | 4 | K.C.S NACE | Piece | 3 | 0.09 | ST | 40 | PS5 | 85 | 0.27 |  | 2022-10-01 | SACR-JNP-PAINT-SITE-088 |  | SACR-JNP-INSULATION-072 | 2024-06-13
FLS | 525 | LPS-4-525-006-B1S1-IH | 1 | 1/1 | 1 | 2 | 4CAASE000400 | ELBOW 90 DEG LR SCH40 A234-WPB BW SEAMLESS, ASME B16.9,4" | ELBOW 90 | 4 | K.C.S | Piece | 3 | 0.09 | IH | 40 | PS6 | 295 | 0.27 |  |  | SACR-JNP-PAINT-SITE-024 | 2022-10-21 | SACR-JNP-INSULATION-019
FLS | 525 | LPS-4-525-090-B1S1-IH | 4 | 4/20 | 2 | 3 | 4CAASE000400 | ELBOW 90 DEG LR SCH40 A234-WPB BW SEAMLESS, ASME B16.9,4" | ELBOW 90 | 4 | K.C.S | Piece | 3 | 0.09 | IH | 40 | PS6 | 295 | 0.27 |  |  | SACR-JNP-PAINT-SITE-024 | 2022-10-21 | SACR-JNP-INSULATION-019
SWS | 509 | SWA-3-509-047-B1L6N-PT | 2 | 2/2 | 1 | 2 | 4CAASK040300 | ELBOW 90 DEG LR SCH160 A234-WPB BW NACE MR0175/ISO 15156 SSC resistant SEAMLESS, ASME B16.9 | ELBOW 90 | 4 | K.C.S NACE | PCS | 3 | 0.09 | PT | - | PS1 | 90 | 0.27 | SACR-JNP-PAINT-SITE-081 | 2023-05-01
FLS | 525 | SWA-3-525-024-B1L6N-IP | 1 | 1/4 | 3 | 2 | 4CAASK040300 | ELBOW 90 DEG LR SCH160 A234-WPB BW NACE MR0175/ISO 15156 SSC resistant SEAMLESS, ASME B16.9 | ELBOW 90 | 4 | K.C.S NACE | PCS | 2 | 0.09 | IP | 30 | PS2 | 200 | 0.27 | SACR-JNP-PAINT-SITE-065 | 2023-03-04 | SACR-JNP-PAINT-SITE-066 | 2023-03-04 | SACR-JNP-INSULATION-075 | 2024-06-13
SWS | 509 | SWA-4-509-011-B1L6N-PT | 2 | 2/6 | 2 | 2 | 4CAASI040400 | ELBOW 90 DEG LR SCH120 A234-WPB BW NACE MR0175/ISO 15156 SSC resistant SEAMLESS, ASME B16.9,4" | ELBOW 90 | 4 | K.C.S NACE | Piece | 3 | 0.09 | PT | - | PS1 | 85 | 0.27 | SACR-JNP-PAINT-SITE-076 | 2023-01-20 | SACR-JNP-PAINT-SITE-077 | 2023-01-20
SWS | 509 | SWA-4-509-011-B1L6N-PT | 3 | 3/6 | 2 | 3 | 4CAASI040400 | ELBOW 90 DEG LR SCH120 A234-WPB BW NACE MR0175/ISO 15156 SSC resistant SEAMLESS, ASME B16.9,4" | ELBOW 90 | 4 | K.C.S NACE | Piece | 3 | 0.09 | PT | - | PS1 | 85 | 0.27 | SACR-JNP-PAINT-SITE-076 | 2023-01-20 | SACR-JNP-PAINT-SITE-077 | 2023-01-20
SWS | 509 | SWA-4-509-011-B1L6N-PT | 5 | 5/6 | 2 | 2 | 4CAASI040400 | ELBOW 90 DEG LR SCH120 A234-WPB BW NACE MR0175/ISO 15156 SSC resistant SEAMLESS, ASME B16.9,4" | ELBOW 90 | 4 | K.C.S NACE | Piece | 3 | 0.09 | PT | - | PS1 | 85 | 0.27 | SACR-JNP-PAINT-SITE-076 | 2023-01-20 | SACR-JNP-PAINT-SITE-077 | 2023-01-20
SWS | 509 | SWA-4-509-014-B1L6N-IH | 2 | 2/5 | 2 | 3 | 4CAASI040400 | ELBOW 90 DEG LR SCH120 A234-WPB BW NACE MR0175/ISO 15156 SSC resistant SEAMLESS, ASME B16.9,4" | ELBOW 90 | 4 | K.C.S NACE | Piece | 3 | 0.09 | IH | 40 | PS5 | 130 | 0.27 |  |  | SACR-JNP-PAINT-SITE-088 | 2024-03-11 | SACR-JNP-INSULATION-053 | 2024-04-25
SWS | 509 | SWA-4-509-016-B1L6N-PT | 3 | 3/4 | 1 | 3 | 4CAASI040400 | ELBOW 90 DEG LR SCH120 A234-WPB BW NACE MR0175/ISO 15156 SSC resistant SEAMLESS, ASME B16.9,4" | ELBOW 90 | 4 | K.C.S NACE | Piece | 3 | 0.09 | PT | - | PS1 | 85 | 0.27 | SACR-JNP-PAINT-SITE-076 | 2023-01-20 | SACR-JNP-PAINT-SITE-077 | 2023-01-20
SWS | 509 | SWA-4-509-016-B1L6N-PT | 4 | 4/4 | 1 | 2 | 4CAASI040400 | ELBOW 90 DEG LR SCH120 A234-WPB BW NACE MR0175/ISO 15156 SSC resistant SEAMLESS, ASME B16.9,4" | ELBOW 90 | 4 | K.C.S NACE | Piece | 3 | 0.09 | PT | - | PS1 | 85 | 0.27 | SACR-JNP-PAINT-SITE-076 | 2023-01-20 | SACR-JNP-PAINT-SITE-077 | 2023-01-20
SWS | 509 | SWA-4-509-039-B1L6N-PT | 2 | 2/8 | 2a | 3 | 4CAASI040400 | ELBOW 90 DEG LR SCH120 A234-WPB BW NACE MR0175/ISO 15156 SSC resistant SEAMLESS, ASME B16.9,4" | ELBOW 90 | 4 | K.C.S NACE | Piece | 3 | 0.09 | PT | - | PS1 | 85 | 0.27 | SACR-JNP-PAINT-SITE-081 | 2023-05-01
SWS | 509 | SWA-4-509-039-B1L6N-PT | 6 | 6/8 | 2a | 3 | 4CAASI040400 | ELBOW 90 DEG LR SCH120 A234-WPB BW NACE MR0175/ISO 15156 SSC resistant SEAMLESS, ASME B16.9,4" | ELBOW 90 | 4 | K.C.S NACE | Piece | 3 | 0.09 | PT | - | PS1 | 85 | 0.27 | SACR-JNP-PAINT-SITE-092 | 2022-10-01
SWS | 509 | SWA-4-509-039-B1L6N-PT | 7 | 7/8 | 2a | 3 | 4CAASI040400 | ELBOW 90 DEG LR SCH120 A234-WPB BW NACE MR0175/ISO 15156 SSC resistant SEAMLESS, ASME B16.9,4" | ELBOW 90 | 4 | K.C.S NACE | Piece | 3 | 0.09 | PT | - | PS1 | 85 | 0.27 | SACR-JNP-PAINT-SITE-092 | 2022-10-01
SWS | 509 | SWA-4-509-058-B3L6N-PT | 1 | 1/8 | 2 | 4 | 4CAASI040400 | ELBOW 90 DEG LR SCH120 A234-WPB BW NACE MR0175/ISO 15156 SSC resistant SEAMLESS, ASME B16.9,4" | ELBOW 90 | 4 | K.C.S NACE | Piece | 1 | 0.09 | PT | - | PS1 | 85 | 0.27 | SACR-JNP-PAINT-SITE-092 | 2022-10-01
SWS | 509 | SWA-4-509-059-B1L6N-PT | 1 | 1/6 | 1 | 2 | 4CAASI040400 | ELBOW 90 DEG LR SCH120 A234-WPB BW NACE MR0175/ISO 15156 SSC resistant SEAMLESS, ASME B16.9,4" | ELBOW 90 | 4 | K.C.S NACE | Piece | 2 | 0.09 | PT | - | PS1 | 85 | 0.27 | SACR-JNP-PAINT-SITE-092 | 2022-10-01
SWS | 509 | SWA-4-509-059-B1L6N-PT | 3 | 3/6 | 1 | 2 | 4CAASK040300 | ELBOW 90 DEG LR SCH160 A234-WPB BW NACE MR0175/ISO 15156 SSC resistant SEAMLESS, ASME B16.9 | ELBOW 90 | 4 | K.C.S NACE | PCS | 3 | 0.09 | PT | - | PS1 | 85 | 0.27 | SACR-JNP-PAINT-SITE-092 | 2022-10-01
SWS | 509 | SWA-4-509-059-B1L6N-PT | 4 | 4/6 | 1 | 2 | 4CAASK040300 | ELBOW 90 DEG LR SCH160 A234-WPB BW NACE MR0175/ISO 15156 SSC resistant SEAMLESS, ASME B16.9 | ELBOW 90 | 4 | K.C.S NACE | PCS | 3 | 0.09 | PT | - | PS1 | 85 | 0.27 | SACR-JNP-PAINT-SITE-092 | 2022-10-01
SWS | 509 | SWA-4-509-062-B1L3-IH | 2 | 2/5 | 1 | 3 | 4CAASE000400 | ELBOW 90 DEG LR SCH40 A234-WPB BW SEAMLESS, ASME B16.9,4" | ELBOW 90 | 4 | K.C.S | Piece | 3 | 0.09 | IH | 40 | PS6 | 155 | 0.27 |  |  | SACR-JNP-PAINT-SITE-089 | 2024-03-11
SWS | 509 | SWA-4-509-062-B1L3-IH | 3 | 3/5 | 1 | 3 | 4CAASE000400 | ELBOW 90 DEG LR SCH40 A234-WPB BW SEAMLESS, ASME B16.9,4" | ELBOW 90 | 4 | K.C.S | Piece | 3 | 0.09 | IH | 40 | PS6 | 155 | 0.27 |  |  | SACR-JNP-PAINT-SITE-089 | 2024-03-11
SWS | 509 | SWA-4-509-077-B1L6N-IH | 2 | 2/5 | 1 | 3 | 4CAASI040400 | ELBOW 90 DEG LR SCH120 A234-WPB BW NACE MR0175/ISO 15156 SSC resistant SEAMLESS, ASME B16.9,4" | ELBOW 90 | 4 | K.C.S NACE | Piece | 3 | 0.09 | IH | 40 | PS5 | 130 | 0.27 |  |  | SACR-JNP-PAINT-SITE-089 | 2024-03-11 | SACR-JNP-INSULATION-053 | 2024-04-25
SWS | 509 | SWG-4-509-019-B1C3N-ST | 2 | 2/6 | 2 | 2 | 4CAASE040400 | ELBOW 90 DEG LR SCH40 A234-WPB BW NACE MR0175/ISO 15156 SSC resistant SEAMLESS, ASME B16.9,4" | ELBOW 90 | 4 | K.C.S NACE | Piece | 3 | 0.09 | ST | 40 | PS5 | 155 | 0.27 |  |  | SACR-JNP-PAINT-SITE-079 |  | SACR-JNP-INSULATION-058 | 2024-04-30
SWS | 509 | SWW-3-509-006-B1L6N-PT | 2 | 2/5 | 1 | 3 | 4CAASK040300 | ELBOW 90 DEG LR SCH160 A234-WPB BW NACE MR0175/ISO 15156 SSC resistant SEAMLESS, ASME B16.9 | ELBOW 90 | 4 | K.C.S NACE | PCS | 3 | 0.09 | PT | - | PS1 | 155 | 0.27 | SACR-JNP-PAINT-SITE-076 | 2023-01-20 | SACR-JNP-PAINT-SITE-077 | 2023-01-20
SWS | 509 | SWW-3-509-006-B1L6N-PT | 4 | 4/5 | 1 | 2 | 4CAASK040300 | ELBOW 90 DEG LR SCH160 A234-WPB BW NACE MR0175/ISO 15156 SSC resistant SEAMLESS, ASME B16.9 | ELBOW 90 | 4 | K.C.S NACE | PCS | 3 | 0.09 | PT | - | PS1 | 155 | 0.27 | SACR-JNP-PAINT-SITE-076 | 2023-01-20 | SACR-JNP-PAINT-SITE-077 | 2023-01-20
FLS | 525 | MPS-3/4-525-047-B3S1-IH | 1 | 1/4 | 00 | 1 | 4AABSG000E00 | PIPE SCH80 SMLS A106-B PE ASME B36.10M,3/4" | PIPE | 3/4 | K.C.S | Meter | 3.2 | 0.085 | IH | 40 | PS6 | 382 | 0.272 |  |  |  |  | SACR-JNP-INSULATION-063 | 2024-05-29
FLS | 525 | FLG-8-525-047-B1A1-ST | 4 | 4/9 | 03A | 1 | 4ABBSE000800 | PIPE SCH40 SMLS A106-B BE ASME B36.10M,8" | PIPE | 8 | K.C.S | Meter | 0.4 | 0.69 | ST | 50 | PS5 | 85 | 0.276 | SACR-JNP-PAINT-SITE-093 |  | SACR-JNP-PAINT-SITE-023 | 2022-10-21 | SACR-JNP-INSULATION-011 | 2023-01-01
SWS | 509 | LPS-8-509-021-B1S1-IH | 3 | 3/11 | 1 | 1 | 4ABBSE000800 | PIPE SCH40 SMLS A106-B BE ASME B36.10M,8" | PIPE | 8 | K.C.S | Meter | 0.4 | 0.69 | IH | 60 | PS6 | 295 | 0.276 |  |  | SACR-JNP-PAINT-SITE-090 | 2024-03-11 | SACR-JNP-INSULATION-037 | 2024-02-23
SWS | 509 | SWA-6-509-028-N1L0N-IP | 3 | 3/6 | 1 | 3 | 4CCLSL040600 | ELBOW 45 DEG SCH10S A403-WP316L BW NACE MR0175/ISO 15156 SSC resistant SEAMLESS, ASME B16.9 | ELBOW 45 | 6 | S.S NACE | PCS | 2 | 0.1 | IP | 30 | PS7 | 130 | 0.28 |  |  | SACR-JNP-PAINT-SITE-088 | 2024-03-11
FLS | 525 | MPS-8-525-039-B3S1-IH | 6 | 6/6 | 02A | 3 | 4CCASE000800 | ELBOW 45 DEG SCH40 A234-WPB BW SEAMLESS, ASME B16.9,8" | ELBOW 45 | 8 | K.C.S | Piece | 1 | 0.17 | IH | 80 | PS6 | 382 | 0.28 |  |  | SACR-JNP-PAINT-SITE-020 | 2022-10-19 | SACR-JNP-INSULATION-032 | 2023-03-04
FLS | 525 | MPS-8-525-039-B3S1-IH | 8 | 8/8 | 02A | 3 | 4CCASE000800 | ELBOW 45 DEG SCH40 A234-WPB BW SEAMLESS, ASME B16.9,8" | ELBOW 45 | 8 | K.C.S | Piece | 1 | 0.17 | IH | 80 | PS6 | 382 | 0.28 |  |  | SACR-JNP-PAINT-SITE-020 | 2022-10-19 | SACR-JNP-INSULATION-032 | 2023-03-04
FLS | 525 | FLG-6-525-001-B3A1-PT | 2 | 2/4 | 2a | 2 | 4CAASE000600 | ELBOW 90 DEG LR SCH40 A234-WPB BW SEAMLESS, ASME B16.9,6" | ELBOW 90 | 6 | K.C.S | Piece | 4 | 0.19 | PT | - | PS1 | 85 | 0.28 | SACR-JNP-PAINT-SITE-013 | 2022-10-04 | SACR-JNP-PAINT-SITE-014 | 2022-10-06
FLS | 525 | FLG-6-525-001-B3A1-PT | 3 | 3/4 | 2a | 2 | 4CAASE000600 | ELBOW 90 DEG LR SCH40 A234-WPB BW SEAMLESS, ASME B16.9,6" | ELBOW 90 | 6 | K.C.S | Piece | 1 | 0.19 | PT | - | PS1 | 85 | 0.28 | SACR-JNP-PAINT-SITE-021 | 2022-10-20 | SACR-JNP-PAINT-SITE-022 | 2022-10-21
FLS | 525 | FLG-6-525-001-B3A1-PT | 4 | 4/4 | 2a | 2 | 4CAASE000600 | ELBOW 90 DEG LR SCH40 A234-WPB BW SEAMLESS, ASME B16.9,6" | ELBOW 90 | 6 | K.C.S | Piece | 2 | 0.19 | PT | - | PS1 | 85 | 0.28 | SACR-JNP-PAINT-SITE-093-1 | 2022-10-01 | SACR-JNP-PAINT-SITE-014 | 2022-10-06
FLS | 525 | FLG-8-525-047-B1A1-ST | 4 | 4/9 | 03A | 3 | 4CAASE000600 | ELBOW 90 DEG LR SCH40 A234-WPB BW SEAMLESS, ASME B16.9,6" | ELBOW 90 | 6 | K.C.S | Piece | 1 | 0.19 | ST | 50 | PS5 | 85 | 0.28 | SACR-JNP-PAINT-SITE-093 |  | SACR-JNP-PAINT-SITE-023 | 2022-10-21 | SACR-JNP-INSULATION-011 | 2023-01-01
FWS | 522 | FWA-12-522-031-B1L1-PT | 4 | 4/7 | 2 | 4 | 4CAASE000600 | ELBOW 90 DEG LR SCH40 A234-WPB BW SEAMLESS, ASME B16.9,6" | ELBOW 90 | 6 | K.C.S | Piece | 2 | 0.19 | PT | - | PS1 | 85 | 0.28 | SACR-JNP-PAINT-SITE-005 | 2022-10-03 | SACR-JNP-PAINT-SITE-012 | 2022-10-05
FWS | 522 | FWA-6-522-041-B1L1-PT | 2 | 2/3 | 1 | 3 | 4CAASE000600 | ELBOW 90 DEG LR SCH40 A234-WPB BW SEAMLESS, ASME B16.9,6" | ELBOW 90 | 6 | K.C.S | Piece | 1 | 0.19 | PT | - | PS1 | 85 | 0.28 | SACR-JNP-PAINT-SITE-011 | 2022-10-03 | SACR-JNP-PAINT-SITE-012 | 2022-10-05
FWS | 522 | FWA-6-522-042-B1L1-PT | 2 | 2/8 | 02C | 2 | 4CAASE000600 | ELBOW 90 DEG LR SCH40 A234-WPB BW SEAMLESS, ASME B16.9,6" | ELBOW 90 | 6 | K.C.S | Piece | 2 | 0.19 | PT | - | PS1 | 85 | 0.28 | SACR-JNP-PAINT-SITE-011 | 2022-10-03 | SACR-JNP-PAINT-SITE-012 | 2022-10-05
FWS | 522 | FWA-6-522-042-B1L1-PT | 6 | 6/8 | 02C | 2 | 4CAASE000600 | ELBOW 90 DEG LR SCH40 A234-WPB BW SEAMLESS, ASME B16.9,6" | ELBOW 90 | 6 | K.C.S | Piece | 3 | 0.19 | PT | - | PS1 | 85 | 0.28 | SACR-JNP-PAINT-SITE-011 | 2022-10-03 | SACR-JNP-PAINT-SITE-012 | 2022-10-05
FWS | 522 | FWA-6-522-042-B1L1-PT | 7 | 7/8 | 02C | 3 | 4CAASE000600 | ELBOW 90 DEG LR SCH40 A234-WPB BW SEAMLESS, ASME B16.9,6" | ELBOW 90 | 6 | K.C.S | Piece | 1 | 0.19 | PT | - | PS1 | 85 | 0.28 | SACR-JNP-PAINT-SITE-011 | 2022-10-03 | SACR-JNP-PAINT-SITE-012 | 2022-10-05
SWS | 509 | LPS-8-509-011-B1S1-IH | 11 | 11/12 | 2 | 3 | 4CAASE000600 | ELBOW 90 DEG LR SCH40 A234-WPB BW SEAMLESS, ASME B16.9,6" | ELBOW 90 | 6 | K.C.S | Piece | 3 | 0.19 | IH | 60 | PS6 | 295 | 0.28 |  |  | SACR-JNP-PAINT-SITE-088 | 2024-03-11 | SACR-JNP-INSULATION-036 | 2024-02-23
FLS | 525 | SLP-6-525-011-B1A3-IP | 2 | 2/5 | 4a | 2 | 4CAASE000600 | ELBOW 90 DEG LR SCH40 A234-WPB BW SEAMLESS, ASME B16.9,6" | ELBOW 90 | 6 | K.C.S | Piece | 1 | 0.19 | IP | 30 | PS1 | 250 | 0.28 | SACR-JNP-PAINT-SITE-013 | 2022-10-04 | SACR-JNP-PAINT-SITE-014 | 2022-10-06 | SACR-JNP-INSULATION-075 | 2024-06-13
FLS | 525 | SLP-6-525-011-B1A3-IP | 3 | 3/5 | 4a | 3 | 4CAASE000600 | ELBOW 90 DEG LR SCH40 A234-WPB BW SEAMLESS, ASME B16.9,6" | ELBOW 90 | 6 | K.C.S | Piece | 1 | 0.19 | IP | 30 | PS1 | 250 | 0.28 | SACR-JNP-PAINT-SITE-013 | 2022-10-04 | SACR-JNP-PAINT-SITE-014 | 2022-10-06 | SACR-JNP-INSULATION-075 | 2024-06-13
FLS | 525 | SLP-6-525-011-B1A3-IP | 4 | 4/5 | 4a | 2 | 4CAASE000600 | ELBOW 90 DEG LR SCH40 A234-WPB BW SEAMLESS, ASME B16.9,6" | ELBOW 90 | 6 | K.C.S | Piece | 2 | 0.19 | IP | 30 | PS1 | 250 | 0.28 | SACR-JNP-PAINT-SITE-093-1 | 2022-10-01 | SACR-JNP-PAINT-SITE-022 | 2022-10-21
FLS | 525 | SLP-6-525-011-B1A3-IP | 5 | 5/5 | 4a | 2 | 4CAASE000600 | ELBOW 90 DEG LR SCH40 A234-WPB BW SEAMLESS, ASME B16.9,6" | ELBOW 90 | 6 | K.C.S | Piece | 2 | 0.19 | IP | 30 | PS1 | 250 | 0.28 | SACR-JNP-PAINT-SITE-021 | 2022-10-20 | SACR-JNP-PAINT-SITE-014 | 2022-10-06
SWS | 509 | SWA-6-509-028-N1L0N-IP | 2 | 2/6 | 1 | 2 | 4CALSL040600 | ELBOW 90 DEG LR SCH10S A403-WP316L BW NACE MR0175/ISO 15156 SSC resistant SEAMLESS, ASME B16.9 | ELBOW 90 | 6 | S.S NACE | PCS | 3 | 0.19 | IP | 30 | PS7 | 130 | 0.28 |  |  | SACR-JNP-PAINT-SITE-088 | 2024-03-11
SWS | 509 | SWA-6-509-028-N1L0N-IP | 3 | 3/6 | 1 | 2 | 4CALSL040600 | ELBOW 90 DEG LR SCH10S A403-WP316L BW NACE MR0175/ISO 15156 SSC resistant SEAMLESS, ASME B16.9 | ELBOW 90 | 6 | S.S NACE | PCS | 1 | 0.19 | IP | 30 | PS7 | 130 | 0.28 |  |  | SACR-JNP-PAINT-SITE-088 | 2024-03-11
SWS | 509 | SWA-6-509-028-N1L0N-IP | 4 | 4/6 | 1 | 2 | 4CALSL040600 | ELBOW 90 DEG LR SCH10S A403-WP316L BW NACE MR0175/ISO 15156 SSC resistant SEAMLESS, ASME B16.9 | ELBOW 90 | 6 | S.S NACE | PCS | 4 | 0.19 | IP | 30 | PS7 | 130 | 0.28 |  |  | SACR-JNP-PAINT-SITE-088 | 2024-03-11
SWS | 509 | SWA-6-509-028-N1L0N-IP | 5 | 5/6 | 1 | 4 | 4CALSL040600 | ELBOW 90 DEG LR SCH10S A403-WP316L BW NACE MR0175/ISO 15156 SSC resistant SEAMLESS, ASME B16.9 | ELBOW 90 | 6 | S.S NACE | PCS | 1 | 0.19 | IP | 30 | PS7 | 130 | 0.28 |  |  | SACR-JNP-PAINT-SITE-088 | 2024-03-11
FLS | 525 | CBD-8-525-001-B1A3-IP | 2 | 2/4 | 2 | 2 | 4CAASE000800 | ELBOW 90 DEG LR SCH40 A234-WPB BW SEAMLESS, ASME B16.9,8" | ELBOW 90 | 8 | K.C.S | Piece | 2 | 0.33 | IP | 30 | PS1 | 250 | 0.28 | SACR-JNP-PAINT-SITE-065 | 2023-03-04 | SACR-JNP-PAINT-SITE-066 | 2023-03-04 | SACR-JNP-INSULATION-075 | 2024-06-13
FLS | 525 | CBD-8-525-001-B1A3-IP | 4 | 4/4 | 2 | 5 | 4CAASE000800 | ELBOW 90 DEG LR SCH40 A234-WPB BW SEAMLESS, ASME B16.9,8" | ELBOW 90 | 8 | K.C.S | Piece | 1 | 0.33 | IP | 30 | PS1 | 250 | 0.28 | SACR-JNP-PAINT-SITE-065 | 2023-03-04 | SACR-JNP-PAINT-SITE-066 | 2023-03-04 | SACR-JNP-INSULATION-075 | 2024-06-13
FLS | 525 | CBD-8-525-002-B1A3-IP | 4 | 4/4 | 2 | 5 | 4CAASE000800 | ELBOW 90 DEG LR SCH40 A234-WPB BW SEAMLESS, ASME B16.9,8" | ELBOW 90 | 8 | K.C.S | Piece | 1 | 0.33 | IP | 30 | PS1 | 250 | 0.28 | SACR-JNP-PAINT-SITE-065 | 2023-03-04 | SACR-JNP-PAINT-SITE-066 | 2023-03-04 | SACR-JNP-INSULATION-075 | 2024-06-13
FLS | 525 | FLG-8-525-047-B1A1-ST | 2 | 2/9 | 03A | 3 | 4CAASE000800 | ELBOW 90 DEG LR SCH40 A234-WPB BW SEAMLESS, ASME B16.9,8" | ELBOW 90 | 8 | K.C.S | Piece | 1 | 0.33 | ST | 50 | PS5 | 85 | 0.28 | SACR-JNP-PAINT-SITE-093 |  | SACR-JNP-PAINT-SITE-023 | 2022-10-21
FLS | 525 | FLG-8-525-047-B1A1-ST | 6 | 6/9 | 03A | 3 | 4CAASE000800 | ELBOW 90 DEG LR SCH40 A234-WPB BW SEAMLESS, ASME B16.9,8" | ELBOW 90 | 8 | K.C.S | Piece | 2 | 0.33 | ST | 50 | PS5 | 85 | 0.28 | SACR-JNP-PAINT-SITE-093 |  | SACR-JNP-PAINT-SITE-023 | 2022-10-21 | SACR-JNP-INSULATION-011 | 2023-01-01
FLS | 525 | FLG-8-525-047-B1A1-ST | 7 | 7/9 | 03A | 2 | 4CAASE000800 | ELBOW 90 DEG LR SCH40 A234-WPB BW SEAMLESS, ASME B16.9,8" | ELBOW 90 | 8 | K.C.S | Piece | 3 | 0.33 | ST | 50 | PS5 | 85 | 0.28 | SACR-JNP-PAINT-SITE-093 |  | SACR-JNP-PAINT-SITE-023 | 2022-10-21 | SACR-JNP-INSULATION-011 | 2023-01-01
FLS | 525 | FLG-8-525-047-B1A1-ST | 8 | 8/9 | 03A | 1 | 4CAASE000800 | ELBOW 90 DEG LR SCH40 A234-WPB BW SEAMLESS, ASME B16.9,8" | ELBOW 90 | 8 | K.C.S | Piece | 1 | 0.33 | ST | 50 | PS5 | 85 | 0.28 | SACR-JNP-PAINT-SITE-093 |  | SACR-JNP-PAINT-SITE-023 | 2022-10-21 | SACR-JNP-INSULATION-011 | 2023-01-01
FLS | 525 | FLG-8-525-051-B1A1-ST | 3 | 3/4 | 2 | 2 | 4CAASE000800 | ELBOW 90 DEG LR SCH40 A234-WPB BW SEAMLESS, ASME B16.9,8" | ELBOW 90 | 8 | K.C.S | Piece | 3 | 0.33 | ST | 50 | PS5 | 85 | 0.28 | SACR-JNP-PAINT-SITE-093 |  | SACR-JNP-PAINT-SITE-034 | 2022-10-29 | SACR-JNP-INSULATION-010 | 2022-12-21
FLS | 525 | FLG-8-525-051-B1A1-ST | 4 | 4/4 | 2 | 2 | 4CAASE000800 | ELBOW 90 DEG LR SCH40 A234-WPB BW SEAMLESS, ASME B16.9,8" | ELBOW 90 | 8 | K.C.S | Piece | 1 | 0.33 | ST | 50 | PS5 | 85 | 0.28 | SACR-JNP-PAINT-SITE-093 |  | SACR-JNP-PAINT-SITE-034 | 2022-10-29 | SACR-JNP-INSULATION-011 | 2023-01-01
SWS | 509 | LPS-8-509-011-B1S1-IH | 12 | 12/12 | 2 | 3 | 4CAASE000800 | ELBOW 90 DEG LR SCH40 A234-WPB BW SEAMLESS, ASME B16.9,8" | ELBOW 90 | 8 | K.C.S | Piece | 2 | 0.33 | IH | 60 | PS6 | 295 | 0.28 |  |  | SACR-JNP-PAINT-SITE-088 | 2024-03-11 | SACR-JNP-INSULATION-036 | 2024-02-23
SWS | 509 | LPS-8-509-021-B1S1-IH | 4 | 4/11 | 1 | 4 | 4CAASE000800 | ELBOW 90 DEG LR SCH40 A234-WPB BW SEAMLESS, ASME B16.9,8" | ELBOW 90 | 8 | K.C.S | Piece | 2 | 0.33 | IH | 60 | PS6 | 295 | 0.28 |  |  | SACR-JNP-PAINT-SITE-090 | 2024-03-11 | SACR-JNP-INSULATION-037 | 2024-02-23
FLS | 525 | MPS-8-525-038-B3S1-IH | 7 | 7/19 | 2 | 3 | 4CAASE000800 | ELBOW 90 DEG LR SCH40 A234-WPB BW SEAMLESS, ASME B16.9,8" | ELBOW 90 | 8 | K.C.S | Piece | 2 | 0.33 | IH | 80 | PS6 | 382 | 0.28 |  |  | SACR-JNP-PAINT-SITE-019 | 2022-10-10 | SACR-JNP-INSULATION-008 | 2022-12-02
FLS | 525 | MPS-8-525-038-B3S1-IH | 10 | 10/19 | 2 | 2 | 4CAASE000800 | ELBOW 90 DEG LR SCH40 A234-WPB BW SEAMLESS, ASME B16.9,8" | ELBOW 90 | 8 | K.C.S | Piece | 2 | 0.33 | IH | 80 | PS6 | 382 | 0.28 |  |  | SACR-JNP-PAINT-SITE-019 | 2022-10-10 | SACR-JNP-INSULATION-003 | 2022-11-10
FLS | 525 | MPS-8-525-038-B3S1-IH | 11 | 11/19 | 2 | 2 | 4CAASE000800 | ELBOW 90 DEG LR SCH40 A234-WPB BW SEAMLESS, ASME B16.9,8" | ELBOW 90 | 8 | K.C.S | Piece | 4 | 0.33 | IH | 80 | PS6 | 382 | 0.28 |  |  | SACR-JNP-PAINT-SITE-020 | 2022-10-19 | SACR-JNP-INSULATION-003 | 2022-11-10
FLS | 525 | MPS-8-525-038-B3S1-IH | 13 | 13/19 | 2 | 2 | 4CAASE000800 | ELBOW 90 DEG LR SCH40 A234-WPB BW SEAMLESS, ASME B16.9,8" | ELBOW 90 | 8 | K.C.S | Piece | 1 | 0.33 | IH | 80 | PS6 | 382 | 0.28 |  |  | SACR-JNP-PAINT-SITE-020 | 2022-10-19 | SACR-JNP-INSULATION-008 | 2022-12-02
FLS | 525 | MPS-8-525-038-B3S1-IH | 14 | 14/19 | 2 | 3 | 4CAASE000800 | ELBOW 90 DEG LR SCH40 A234-WPB BW SEAMLESS, ASME B16.9,8" | ELBOW 90 | 8 | K.C.S | Piece | 2 | 0.33 | IH | 80 | PS6 | 382 | 0.28 |  |  | SACR-JNP-PAINT-SITE-019 | 2022-10-10
FLS | 525 | MPS-8-525-039-B3S1-IH | 7 | 7/8 | 02A | 2 | 4CAASE000800 | ELBOW 90 DEG LR SCH40 A234-WPB BW SEAMLESS, ASME B16.9,8" | ELBOW 90 | 8 | K.C.S | Piece | 2 | 0.33 | IH | 80 | PS6 | 382 | 0.28 |  |  | SACR-JNP-PAINT-SITE-020 | 2022-10-19 | SACR-JNP-INSULATION-008 | 2022-12-02
FLS | 525 | MPS-8-525-039-B3S1-IH | 8 | 8/8 | 02A | 2 | 4CAASE000800 | ELBOW 90 DEG LR SCH40 A234-WPB BW SEAMLESS, ASME B16.9,8" | ELBOW 90 | 8 | K.C.S | Piece | 1 | 0.33 | IH | 80 | PS6 | 382 | 0.28 |  |  | SACR-JNP-PAINT-SITE-020 | 2022-10-19 | SACR-JNP-INSULATION-032 | 2023-03-04
FLS | 525 | MPS-8-525-039-B3S1-IH | 8 | 8/8 | 02A | 2 | 4CAASE000800 | ELBOW 90 DEG LR SCH40 A234-WPB BW SEAMLESS, ASME B16.9,8" | ELBOW 90 | 8 | K.C.S | Piece | 2 | 0.33 | IH | 80 | PS6 | 382 | 0.28 |  |  | SACR-JNP-PAINT-SITE-020 | 2022-10-19 | SACR-JNP-INSULATION-032 | 2023-03-04
FLS | 525 | MPS-8-525-040-B3S1-IH | 3 | 3/3 | 1 | 2 | 4CAASE000800 | ELBOW 90 DEG LR SCH40 A234-WPB BW SEAMLESS, ASME B16.9,8" | ELBOW 90 | 8 | K.C.S | Piece | 2 | 0.33 | IH | 80 | PS6 | 382 | 0.28 |  |  | SACR-JNP-PAINT-SITE-020 | 2022-10-19 | SACR-JNP-INSULATION-030 | 2023-03-04
SWS | 509 | SWA-3-509-038-B1L3-IH | 1 | 1/10 | 2 | 5 | 4LFA2E000300 | FLANGE WN 150# RF SCH40 A105N ASME B 16.5,3" | FLANGE | 3 | K.C.S | Piece | 1 | 0.04 | IH | 30 | PS6 | 155 | 0.28 |  |  | SACR-JNP-PAINT-SITE-088 | 2024-03-11 | SACR-JNP-INSULATION-045 | 2024-04-22
SWS | 509 | NIT-3-509-011-B1O1-PT | 3 | 3/6 | 1 | 1 | 4ABBSE000300 | PIPE SCH40 SMLS A106-B BE ASME B36.10M,3" | PIPE | 3 | K.C.S | Meter | 1 | 0.28 | PT | - | PS1 | 85 | 0.28 | SACR-JNP-PAINT-SITE-092 | 2022-10-01
SWS | 509 | SWA-3-509-038-B1L3-IH | 9 | 9/10 | 2 | 1 | 4ABBSE000300 | PIPE SCH40 SMLS A106-B BE ASME B36.10M,3" | PIPE | 3 | K.C.S | Meter | 1 | 0.28 | IH | 30 | PS6 | 155 | 0.28 |  |  | SACR-JNP-PAINT-SITE-088 | 2024-03-11 | SACR-JNP-INSULATION-045 | 2024-04-22
SWS | 509 | TR-509-V11-B1L6N-PT/LT-001 | 2 | 2/3 | 00 | 1 | 4ABBSK060300 | PIPE SCH160 SMLS A106-B BE NACE MR0175/ISO 15156 SSC resistant, HIC resitant ASME B36.10M,3" | PIPE | 3 | K.C.S NACE | Meter | 1 | 0.28 | PT | - | PS1 | 85 | 0.28 | SACR-JNP-PAINT-SITE-080 | 2023-04-30 | SACR-JNP-PAINT-SITE-087 | 2024-03-10
SWS-STEAM | 509 | AFL-4-509-005-B1S1-IP-TR4 | 2 | 2/3 | 0 | 1 | 4AABSG000D00 | PIPE SCH80 SMLS A106-B PE ASME B36.10M,1/2" | PIPE | 1/2 | K.C.S | Meter | 4 | 0.066 | IP | 30 | - | - | 0.28 |  | 2022-10-01
SWS | 509 | LPS-8-509-011-B1S1-IH | 5 | 5/12 | 2 | 2 | 4DASEE000808 | TEE SCH40 X SCH40 A234-WPB BW SEAMLESS, ASME B16.9,8",8" | TEE | 8 | K.C.S | Piece | 1 | 0.24 | IH | 60 | PS6 | 295 | 0.28 |  |  | SACR-JNP-PAINT-SITE-088 | 2024-03-11 | SACR-JNP-INSULATION-036 | 2024-02-23
SWS | 509 | LPS-8-509-021-B1S1-IH | 4 | 4/11 | 1 | 2 | 4DASEE000808 | TEE SCH40 X SCH40 A234-WPB BW SEAMLESS, ASME B16.9,8",8" | TEE | 8 | K.C.S | Piece | 1 | 0.24 | IH | 60 | PS6 | 295 | 0.28 |  |  | SACR-JNP-PAINT-SITE-090 | 2024-03-11 | SACR-JNP-INSULATION-037 | 2024-02-23
SWS | 509 | LPS-8-509-021-B1S1-IH | 9 | 9/11 | 1 | 2 | 4DASEE000808 | TEE SCH40 X SCH40 A234-WPB BW SEAMLESS, ASME B16.9,8",8" | TEE | 8 | K.C.S | Piece | 1 | 0.24 | IH | 60 | PS6 | 295 | 0.28 |  |  | SACR-JNP-PAINT-SITE-090 | 2024-03-11
SWS | 509 | LPS-8-509-021-B1S1-IH | 11 | 11/11 | 1 | 2 | 4DASEE000808 | TEE SCH40 X SCH40 A234-WPB BW SEAMLESS, ASME B16.9,8",8" | TEE | 8 | K.C.S | Piece | 1 | 0.24 | IH | 60 | PS6 | 295 | 0.28 |  |  | SACR-JNP-PAINT-SITE-090 | 2024-03-11
FLS | 525 | MPS-8-525-038-B3S1-IH | 9 | 9/19 | 2 | 2 | 4DASEE000808 | TEE SCH40 X SCH40 A234-WPB BW SEAMLESS, ASME B16.9,8",8" | TEE | 8 | K.C.S | Piece | 1 | 0.24 | IH | 80 | PS6 | 382 | 0.28 |  |  | SACR-JNP-PAINT-SITE-019 | 2022-10-10 | SACR-JNP-INSULATION-003 | 2022-11-10
FLS | 525 | MPS-8-525-038-B3S1-IH | 12 | 12/19 | 2 | 2 | 4DASEE000808 | TEE SCH40 X SCH40 A234-WPB BW SEAMLESS, ASME B16.9,8",8" | TEE | 8 | K.C.S | Piece | 1 | 0.24 | IH | 80 | PS6 | 382 | 0.28 |  |  | SACR-JNP-PAINT-SITE-020 | 2022-10-19 | SACR-JNP-INSULATION-008 | 2022-12-02
FLS | 525 | MPS-8-525-038-B3S1-IH | 14 | 14/19 | 2 | 2 | 4DASEE000808 | TEE SCH40 X SCH40 A234-WPB BW SEAMLESS, ASME B16.9,8",8" | TEE | 8 | K.C.S | Piece | 1 | 0.24 | IH | 80 | PS6 | 382 | 0.28 |  |  | SACR-JNP-PAINT-SITE-019 | 2022-10-10
FLS | 525 | MPS-8-525-038-B3S1-IH | 16 | 16/19 | 2 | 2 | 4DASEE000808 | TEE SCH40 X SCH40 A234-WPB BW SEAMLESS, ASME B16.9,8",8" | TEE | 8 | K.C.S | Piece | 1 | 0.24 | IH | 80 | PS6 | 382 | 0.28 |  |  | SACR-JNP-PAINT-SITE-019 | 2022-10-10
FLS | 525 | MPS-8-525-038-B3S1-IH | 18 | 18/19 | 2 | 2 | 4DASEE000808 | TEE SCH40 X SCH40 A234-WPB BW SEAMLESS, ASME B16.9,8",8" | TEE | 8 | K.C.S | Piece | 2 | 0.24 | IH | 80 | PS6 | 382 | 0.28 |  |  | SACR-JNP-PAINT-SITE-019 | 2022-10-10
FLS | 525 | MPS-8-525-038-B3S1-IH | 19 | 19/19 | 2 | 2 | 4DASEE000808 | TEE SCH40 X SCH40 A234-WPB BW SEAMLESS, ASME B16.9,8",8" | TEE | 8 | K.C.S | Piece | 1 | 0.24 | IH | 80 | PS6 | 382 | 0.28 |  |  | SACR-JNP-PAINT-SITE-019 | 2022-10-10
FLS | 525 | MPS-8-525-039-B3S1-IH | 2 | 2/8 | 02A | 2 | 4DASEE000808 | TEE SCH40 X SCH40 A234-WPB BW SEAMLESS, ASME B16.9,8",8" | TEE | 8 | K.C.S | Piece | 1 | 0.24 | IH | 80 | PS6 | 382 | 0.28 |  |  | SACR-JNP-PAINT-SITE-020 | 2022-10-19 | SACR-JNP-INSULATION-031 | 2023-03-04
FLS | 525 | MPS-8-525-039-B3S1-IH | 5 | 5/8 | 02A | 2 | 4DASEE000808 | TEE SCH40 X SCH40 A234-WPB BW SEAMLESS, ASME B16.9,8",8" | TEE | 8 | K.C.S | Piece | 1 | 0.24 | IH | 80 | PS6 | 382 | 0.28 |  |  | SACR-JNP-PAINT-SITE-020 | 2022-10-19 | SACR-JNP-INSULATION-032 | 2023-03-04
FLS | 525 | MPS-8-525-039-B3S1-IH | 6 | 6/6 | 02A | 2 | 4DASEE000808 | TEE SCH40 X SCH40 A234-WPB BW SEAMLESS, ASME B16.9,8",8" | TEE | 8 | K.C.S | Piece | 2 | 0.24 | IH | 80 | PS6 | 382 | 0.28 |  |  | SACR-JNP-PAINT-SITE-020 | 2022-10-19 | SACR-JNP-INSULATION-032 | 2023-03-04
SWS-STEAM | 509 | SWG-3-509-008-B1S1-IH-T1-1 | 6 | 6/6 | 0 | 1 | 4IABAW000D00 | Tube, ASTM A 179 with 1.25mm thickness. | TUBE | 1/2 | K.C.S NACE | Meter | 4 | 0.066 | IH | 30 | - | - | 0.28
SWS | 509 | LPS-8-509-011-B1S1-IH | 12 | 12/12 | 2 | 2 | 4GAAEE000802 | WELDOLET SCH40 X SCH40 A105N MSS SP-97,8",2" | WELDOLET | 8 | K.C.S | Piece | 1 |  | IH | 60 | PS6 | 295 | 0.28 |  |  | SACR-JNP-PAINT-SITE-088 | 2024-03-11 | SACR-JNP-INSULATION-036 | 2024-02-23
FLS | 525 | MPS-8-525-038-B3S1-IH | 2 | 2/19 | 2 | 3 | 4GAAEE000802 | WELDOLET SCH40 X SCH40 A105N MSS SP-97,8",2" | WELDOLET | 8 | K.C.S | Piece | 1 |  | IH | 80 | PS6 | 382 | 0.28 |  |  | SACR-JNP-PAINT-SITE-019 | 2022-10-10 | SACR-JNP-INSULATION-017 | 2023-01-07
FLS | 525 | MPS-8-525-038-B3S1-IH | 3 | 3/19 | 2 | 3 | 4GAAEE000802 | WELDOLET SCH40 X SCH40 A105N MSS SP-97,8",2" | WELDOLET | 8 | K.C.S | Piece | 1 |  | IH | 80 | PS6 | 382 | 0.28 |  |  | SACR-JNP-PAINT-SITE-019 | 2022-10-10 | SACR-JNP-INSULATION-017 | 2023-01-07
FLS | 525 | LPC-3/4-525-R1001-B1S1-IP | 2 | 2/3 | 1 | 1 | 4AABSG000E00 | PIPE SCH80 SMLS A106-B PE ASME B36.10M,3/4" | PIPE | 3/4 | K.C.S | Meter | 3.3 | 0.085 | IP | 30 | PS1 | 85 | 0.2805 | SACR-JNP-PAINT-SITE-039 | 2022-11-18 | SACR-JNP-PAINT-SITE-042 | 2022-11-19
SWS-STEAM | 509 | AFL-12-509-003-B1S1-IH-T2-1 | 1 | 1/2 | 00 | 1 | 4IABAC010D00 | Tube 1/2" , ASTM A269 TP316 with 1.25mm thickness. Swage Lok or Parker are recommended for tubing connections | TUBE | 1/2 | S.S | Meter | 4.05 | 0.066 | IH | 30 | - | - | 0.2835
FLS | 525 | LPS-2-525-1004MF-B1S1-IH | 1 | 1/5 | 1 | 1 | 4ABBSE000200 | PIPE SCH40 SMLS A106-B BE ASME B36.10M,2" | PIPE | 2 | K.C.S | Meter | 0.9 | 0.19 | IH | 40 | PS6 | 295 | 0.285 |  |  | SACR-JNP-PAINT-SITE-043 | 2022-11-15 | SACR-JNP-INSULATION-020 | 2023-01-09
SWS | 509 | SWA-2-509-015-B1L6N-IH | 3 | 3/6 | 1 | 1 | 4ABBSK040200 | PIPE SCH160 SMLS A106-B BE NACE MR0175/ISO 15156 SSC resistant ASME B36.10M,2" | PIPE | 2 | K.C.S NACE | Meter | 1.5 | 0.19 | IH | 30 | PS5 | 130 | 0.285 |  |  | SACR-JNP-PAINT-SITE-089 | 2024-03-11 | SACR-JNP-INSULATION-052 | 2024-04-25
FWS | 522 | FLO-2-522-006-B1A1-PT | 3 | 3/3 | 01A | 1 | 4AABSG000100 | PIPE SCH80 SMLS A106-B PE ASME B36.10M,1" | PIPE | 1 | K.C.S | Meter | 2.6 | 0.104 | PT | - | PS1 | 85 | 0.286 | SACR-JNP-PAINT-SITE-093 | 2022-10-01 | SACR-JNP-PAINT-SITE-029 | 2022-10-27
FWS | 522 | FLO-2-522-007-B1A1-PT | 3 | 3/3 | 01A | 1 | 4AABSG000100 | PIPE SCH80 SMLS A106-B PE ASME B36.10M,1" | PIPE | 1 | K.C.S | Meter | 2.6 | 0.104 | PT | - | PS1 | 85 | 0.286 | SACR-JNP-PAINT-SITE-093 | 2022-10-01 | SACR-JNP-PAINT-SITE-029 | 2022-10-27
FWS | 522 | FLO-2-522-008-B1A1-PT | 3 | 3/3 | 01A | 1 | 4AABSG000100 | PIPE SCH80 SMLS A106-B PE ASME B36.10M,1" | PIPE | 1 | K.C.S | Meter | 2.6 | 0.104 | PT | - | PS1 | 85 | 0.286 | SACR-JNP-PAINT-SITE-093 | 2022-10-01 | SACR-JNP-PAINT-SITE-029 | 2022-10-27
FWS | 522 | FLO-2-522-009-B1A1-PT | 3 | 3/3 | 01A | 1 | 4AABSG000100 | PIPE SCH80 SMLS A106-B PE ASME B36.10M,1" | PIPE | 1 | K.C.S | Meter | 2.6 | 0.104 | PT | - | PS1 | 85 | 0.286 | SACR-JNP-PAINT-SITE-093 | 2022-10-01 | SACR-JNP-PAINT-SITE-029 | 2022-10-27
SWS-STEAM | 509 | AFL-4-509-005-B1S1-IP-TR4 | 3 | 3/3 | 0 | 1 | 4AABSG000D00 | PIPE SCH80 SMLS A106-B PE ASME B36.10M,1/2" | PIPE | 1/2 | K.C.S | Meter | 4.1 | 0.066 | IP | 30 | - | - | 0.287 |  | 2022-10-01
SWS-STEAM | 509 | AFL-8-509-006-B1S1-IH-TS4 | 1 | 1/3 | 0 | 1 | 4AABSG000D00 | PIPE SCH80 SMLS A106-B PE ASME B36.10M,1/2" | PIPE | 1/2 | K.C.S | Meter | 4.1 | 0.066 | IH | 30 | - | - | 0.287 |  | 2022-10-01
FLS-STEAM | 525 | AFL-18-525-027-B1S1-IP-TR9 | 1 | 1/5 | 00A | 2 | 4BAAS1000100 | ELBOW 90 DEG 3000# SW A105N ASME B16.11,1" | ELBOW 90 | 1 | K.C.S | Piece | 8 | 0.007 | IP | 30 | PS1 | - | 0.287 | SACR-JNP-PAINT-SITE-067 | 2023-03-07 | SACR-JNP-PAINT-SITE-069 | 2023-05-07
SWS | 509 | SWA-4-509-001-B3L6N-PT | 4 | 4/10 | 2 | 1 | 4ABBSI040400 | PIPE SCH120 SMLS A106-B BE NACE MR0175/ISO 15156 SSC resistant ASME B36.10M,4" | PIPE | 4 | K.C.S NACE | Meter | 0.8 | 0.36 | PT | - | PS1 | 85 | 0.288 | SACR-JNP-PAINT-SITE-076 | 2023-01-20 | SACR-JNP-PAINT-SITE-077 | 2023-01-20
SWS | 509 | SWA-4-509-016-B1L6N-PT | 2 | 2/4 | 1 | 1 | 4ABBSI040400 | PIPE SCH120 SMLS A106-B BE NACE MR0175/ISO 15156 SSC resistant ASME B36.10M,4" | PIPE | 4 | K.C.S NACE | Meter | 0.8 | 0.36 | PT | - | PS1 | 85 | 0.288 | SACR-JNP-PAINT-SITE-076 | 2023-01-20 | SACR-JNP-PAINT-SITE-077 | 2023-01-20
SWS | 509 | SWA-4-509-031-N1L0N-IP | 10 | 10/11 | 1 | 1 | 4ABLSL040400 | PIPE SCH10S SMLS A312-TP316L BE NACE MR0175/ISO 15156 SSC resistant ASME B36.19M | PIPE | 4 | S.S NACE | Meter | 0.8 | 0.36 | IP | 30 | PS7 | 130 | 0.288 |  |  | SACR-JNP-PAINT-SITE-089 | 2024-03-11
SWS | 509 | SWA-4-509-032-N1L0N-PT | 7 | 7/7 | 2 | 1 | 4ABLSL040400 | PIPE SCH10S SMLS A312-TP316L BE NACE MR0175/ISO 15156 SSC resistant ASME B36.19M | PIPE | 4 | S.S NACE | Meter | 0.8 | 0.36 | PT | - | PS7 | 130 | 0.288 | SACR-JNP-PAINT-SITE-081 | 2023-05-01 | SACR-JNP-PAINT-SITE-106 | 2024-03-30
SWS | 509 | SWA-4-509-058-B3L6N-PT | 2 | 2/8 | 2 | 1 | 4ABBSI040400 | PIPE SCH120 SMLS A106-B BE NACE MR0175/ISO 15156 SSC resistant ASME B36.10M,4" | PIPE | 4 | K.C.S NACE | Meter | 0.8 | 0.36 | PT | - | PS1 | 85 | 0.288 | SACR-JNP-PAINT-SITE-092 | 2022-10-01
FLS | 525 | LPC-3/4-525-R1010-B1S1-IP | 1 | 1/1 | 1 | 1 | 4AABSG000E00 | PIPE SCH80 SMLS A106-B PE ASME B36.10M,3/4" | PIPE | 3/4 | K.C.S | Meter | 3.4 | 0.085 | IP | 30 | PS1 | 85 | 0.289 | SACR-JNP-PAINT-SITE-039 | 2022-11-18 | SACR-JNP-PAINT-SITE-042 | 2022-11-19 | SACR-JNP-INSULATION-076 | 2024-06-13
FLS | 525 | AFL-18-525-050-B1C3N-IP | 2 | 2/2 | 1 | 3 | 4LFA2P041800 | FLANGE WN 150# RF STD WT A105N NACE MR0175/ISO 15156 SSC resistant ASME B 16.5 | FLANGE | 18 | K.C.S NACE | PCS | 1 | 0.291 | IP | 40 | PS1 | 200 | 0.29 | SACR-JNP-PAINT-SITE-067 | 2023-03-07 | SACR-JNP-PAINT-SITE-069 | 2023-05-07 | SACR-JNP-INSULATION-076 | 2024-06-13
SWS-STEAM | 509 | AFL-2-509-012-B1S1-IH-TS4 | 2 | 2/2 | 0 | 1 | 4AABSG000D00 | PIPE SCH80 SMLS A106-B PE ASME B36.10M,1/2" | PIPE | 1/2 | K.C.S | Meter | 4.15 | 0.066 | IH | 30 | - | - | 0.2905 |  | 2022-10-01
SWS-STEAM | 509 | AFL-4-509-005-B1S1-IP-TR4 | 1 | 1/3 | 0 | 1 | 4AABSG000D00 | PIPE SCH80 SMLS A106-B PE ASME B36.10M,1/2" | PIPE | 1/2 | K.C.S | Meter | 4.15 | 0.066 | IP | 30 | - | - | 0.2905 |  | 2022-10-01
SWS-STEAM | 509 | FLG-11/2-509-001-B1S1-IH-TS5 | 1 | 1/1 | 00 | 1 | 4AABSG000D00 | PIPE SCH80 SMLS A106-B PE ASME B36.10M,1/2" | PIPE | 1/2 | K.C.S | Meter | 4.2 | 0.066 | IH | 30 | - | - | 0.294
FLS | 525 | LPC-3/4-525-012-B1S1-IP | 1 | 1/2 | 00 | 1 | 4AABSG000E00 | PIPE SCH80 SMLS A106-B PE ASME B36.10M,3/4" | PIPE | 3/4 | K.C.S | Meter | 3.5 | 0.085 | IH | 30 | PS5 | 85 | 0.2975 |  |  |  |  | SACR-JNP-INSULATION-076 | 2024-06-13
FWS | 522 | FWA-12-522-031-B1L1-PT | 1 | 1/7 | 2 | 3 | 4CGASP001200 | CAP STD WT A234-WPB BW SEAMLESS, ASME B16.9,12" | CAP | 12 | K.C.S | Piece | 1 | 0.51 | PT | - | PS1 | 85 | 0.3 | SACR-JNP-PAINT-SITE-005 | 2022-10-03 | SACR-JNP-PAINT-SITE-012 | 2022-10-05
FWS | 522 | FWA-12-522-034-B1L1-PT | 1 | 1/3 | 1 | 3 | 4CGASP001200 | CAP STD WT A234-WPB BW SEAMLESS, ASME B16.9,12" | CAP | 12 | K.C.S | Piece | 1 | 0.51 | PT | - | PS1 | 85 | 0.3 | SACR-JNP-PAINT-SITE-006 | 2022-10-03 | SACR-JNP-PAINT-SITE-012 | 2022-10-05
SWS | 509 | SWA-6-509-028-N1L0N-IP | 1 | 1/6 | 1 | 3 | 4CCLSL040600 | ELBOW 45 DEG SCH10S A403-WP316L BW NACE MR0175/ISO 15156 SSC resistant SEAMLESS, ASME B16.9 | ELBOW 45 | 6 | S.S NACE | PCS | 1 | 0.1 | IP | 30 | PS7 | 130 | 0.3 |  |  | SACR-JNP-PAINT-SITE-088 | 2024-03-11
SWS | 509 | SWA-3-509-078-B1L3-IH | 1 | 1/4 | 1 | 3 | 4CAASE000300 | ELBOW 90 DEG LR SCH40 A234-WPB BW SEAMLESS, ASME B16.9,3" | ELBOW 90 | 3 | K.C.S | Piece | 2 | 0.05 | IH | 30 | PS5 | 155 | 0.3 |  |  | SACR-JNP-PAINT-SITE-088 | 2024-03-11 | SACR-JNP-INSULATION-052 | 2024-04-25
SWS | 509 | SWG-3-509-001-B1C6N-ST | 1 | 1/5 | 2 | 3 | 4CAASK060300 | ELBOW 90 DEG LR SCH160 A234-WPB BW NACE MR0175/ISO 15156 SSC resistant, HIC resitant SEAMLESS, ASME B16.9,3" | ELBOW 90 | 3 | K.C.S NACE | Piece | 1 | 0.05 | ST | 30 | PS5 | 85 | 0.3 |  |  | SACR-JNP-PAINT-SITE-089 | 2024-03-11 | SACR-JNP-INSULATION-047 | 2024-04-22
SWS | 509 | SWA-4-509-014-B1L6N-IH | 1 | 1/5 | 2 | 4 | 4LFA2I040400 | FLANGE WN 150# RF SCH120 BORE A105N NACE MR0175/ISO 15156 SSC resistant ASME B 16.5 | FLANGE | 4 | K.C.S NACE | PCS | 3 | 0.05 | IH | 40 | PS5 | 130 | 0.3 |  |  | SACR-JNP-PAINT-SITE-088 | 2024-03-11 | SACR-JNP-INSULATION-053 | 2024-04-25
SWS | 509 | SWA-4-509-016-B1L6N-PT | 1 | 1/4 | 1 | 5 | 4LFA2I040400 | FLANGE WN 150# RF SCH120 BORE A105N NACE MR0175/ISO 15156 SSC resistant ASME B 16.5 | FLANGE | 4 | K.C.S NACE | PCS | 1 | 0.05 | PT | - | PS1 | 85 | 0.3 | SACR-JNP-PAINT-SITE-076 | 2023-01-20 | SACR-JNP-PAINT-SITE-077 | 2023-01-20
FWS | 522 | DW-8-522-001-L1L0-PT | 2 | 2/2 | 2 | 3 | 4LFJ2L000800 | FLANGE WN 150# RF SCH10S A182-F304L ASME B 16.5,8" | FLANGE | 8 | S.S | Piece | 3 | 0.1 | PT | - | PS7 | 85 | 0.3 | SACR-JNP-PAINT-SITE-037 | 2022-11-03 | SACR-JNP-PAINT-SITE-038 | 2022-11-04
FLS | 525 | FLG-8-525-051-B1A1-ST | 4 | 4/4 | 2 | 3 | 4LFA2E000800 | FLANGE WN 150# RF SCH40 A105N ASME B 16.5,8" | FLANGE | 8 | K.C.S | Piece | 3 | 0.1 | ST | 50 | PS5 | 85 | 0.3 | SACR-JNP-PAINT-SITE-093 |  | SACR-JNP-PAINT-SITE-034 | 2022-10-29 | SACR-JNP-INSULATION-011 | 2023-01-01
SWS | 509 | LPS-8-509-011-B1S1-IH | 12 | 12/12 | 2 | 4 | 4LFA2E000800 | FLANGE WN 150# RF SCH40 A105N ASME B 16.5,8" | FLANGE | 8 | K.C.S | Piece | 3 | 0.1 | IH | 60 | PS6 | 295 | 0.3 |  |  | SACR-JNP-PAINT-SITE-088 | 2024-03-11 | SACR-JNP-INSULATION-036 | 2024-02-23
SWS | 509 | CWR-1/2-509-014-B1L1-PT | 1 | 1/1 | 01 | 3 | 4AABSG000D00 | PIPE SCH80 SMLS A106-B PE ASME B36.10M,1/2" | PIPE | 1/2 | K.C.S | Meter | 4.3 | 0.066 | PT | - | PS1 | 85 | 0.301 | SACR-JNP-PAINT-SITE-082 | 2023-05-02
FLS | 525 | CWR-1/2-525-002-B1L1-IH | 1 | 1/2 | 00 | 1 | 4AABSG000D00 | PIPE SCH80 SMLS A106-B PE ASME B36.10M,1/2" | PIPE | 1/2 | K.C.S | Meter | 4.3 | 0.066 | IH | 30 | PS5 | 85 | 0.301 |  |  | SACR-JNP-PAINT-SITE-053 | 2023-01-02 | SACR-JNP-INSULATION-050 | 2024-04-22
SWS-STEAM | 509 | FLG-2-509-011-B1S1-IH-T1-1 | 2 | 2/4 | 0 | 1 | 4IABAW000D00 | Tube, ASTM A 179 with 1.25mm thickness. | TUBE | 1/2 | K.C.S NACE | Meter | 4.3 | 0.066 | IH | 30 | - | - | 0.301
SWS | 509 | CWR-2-509-006-B1L1-PT | 1 | 1/1 | 1 | 1 | 4ABBSE000200 | PIPE SCH40 SMLS A106-B BE ASME B36.10M,2" | PIPE | 2 | K.C.S | Meter | 1.6 | 0.19 | PT | - | PS1 | 85 | 0.304 | SACR-JNP-PAINT-SITE-081 | 2023-05-01
FLS | 525 | FLG-2-525-055-N1F0-PT | 9 | 9/9 | 2 | 1 | 4ABLSL000200 | PIPE SCH10S SMLS A312-TP316L BE ASME B36.19M,2" | PIPE | 2 | S.S | Meter | 1.6 | 0.19 | PT | - | PS7 | 85 | 0.304 | SACR-JNP-PAINT-SITE-035 | 2022-11-01 | SACR-JNP-PAINT-SITE-036 | 2022-11-02
FLS | 525 | LPS-2-525-1007MF-B1S1-IH | 1 | 1/6 | 1 | 1 | 4ABBSE000200 | PIPE SCH40 SMLS A106-B BE ASME B36.10M,2" | PIPE | 2 | K.C.S | Meter | 0.5 | 0.19 | IH | 40 | PS6 | 295 | 0.304 |  |  | SACR-JNP-PAINT-SITE-072 | 2023-03-07 | SACR-JNP-INSULATION-022
FLS | 525 | PWA-2-525-001-B1L1-PT | 8 | 8/8 | 00B | 1 | 4ABBSE000200 | PIPE SCH40 SMLS A106-B BE ASME B36.10M,2" | PIPE | 2 | K.C.S | Meter | 1.6 | 0.19 | PT | - | PS1 | 85 | 0.304 | SACR-JNP-PAINT-SITE-021 | 2022-10-20 | SACR-JNP-PAINT-SITE-032 | 2022-10-29
SWS | 509 | SWG-4-509-002-B1C6N-ST | 4 | 4/5 | 2 | 1 | 4ABBSK060200 | PIPE SCH160 SMLS A106-B BE NACE MR0175/ISO 15156 SSC resistant, HIC resitant ASME B36.10M,2" | PIPE | 2 | K.C.S NACE | Meter | 1.6 | 0.19 | ST | 40 | PS5 | 85 | 0.304 |  |  | SACR-JNP-PAINT-SITE-079 |  | SACR-JNP-INSULATION-054 | 2024-04-25
SWS-STEAM | 509 | SWG-3-509-010-B1S1-IH-T1-2 | 4 | 4/4 | 0 | 1 | 4IABAW000D00 | Tube, ASTM A 179 with 1.25mm thickness. | TUBE | 1/2 | K.C.S NACE | Meter | 4.35 | 0.066 | IH | 30 | - | - | 0.3045
SWS | 509 | LPC-1-509-1006-B1S1-IP | 1 | 1/2 | 0 | 1 | 4AABSG000100 | PIPE SCH80 SMLS A106-B PE ASME B36.10M,1" | PIPE | 1 | K.C.S | Meter | 2.8 | 0.104 | IP | 30 | PS1 | 135 | 0.308 | SACR-JNP-PAINT-SITE-082 | 2023-05-02 |  |  | SACR-JNP-INSULATION-070 | 2024-06-13
SWS | 509 | PLA-1-509-003-B1V1-PT | 4 | 4/7 | 01A | 1 | 4AABSG000100 | PIPE SCH80 SMLS A106-B PE ASME B36.10M,1" | PIPE | 1 | K.C.S | Meter | 2.8 | 0.104 | PT | - | PS1 | 85 | 0.308 | SACR-JNP-PAINT-SITE-085 | 2024-03-07 | SACR-JNP-PAINT-SITE-084 | 2024-03-06
SWS | 509 | CWR-3-509-001-B1L1-PT | 1 | 1/3 | 1 | 1 | 4ABBSE000300 | PIPE SCH40 SMLS A106-B BE ASME B36.10M,3" | PIPE | 3 | K.C.S | Meter | 0.6 | 0.28 | PT | - | PS1 | 85 | 0.308 | SACR-JNP-PAINT-SITE-074 | 2023-06-20 | SACR-JNP-PAINT-SITE-075 | 2023-01-20
FLS | 525 | SLP-4-525-004-B1A3-IP | 2 | 2/3 | 03A | 2 | 4ABBSE000300 | PIPE SCH40 SMLS A106-B BE ASME B36.10M,3" | PIPE | 3 | K.C.S | Meter | 1.1 | 0.28 | IP | 30 | PS1 | 250 | 0.308 | SACR-JNP-PAINT-SITE-065 | 2023-03-04 | SACR-JNP-PAINT-SITE-066 | 2023-03-04 | SACR-JNP-INSULATION-075 | 2024-06-13
SWS | 509 | SWA-3-509-008-B1L3-PT | 3 | 3/11 | 2 | 1 | 4ABBSE000300 | PIPE SCH40 SMLS A106-B BE ASME B36.10M,3" | PIPE | 3 | K.C.S | Meter | 1.1 | 0.28 | PT | - | PS1 | 90 | 0.308 | SACR-JNP-PAINT-SITE-092 | 2022-10-01
SWS | 509 | SWG-4-509-003-B1C6N-PT | 6 | 6/13 | 2 | 1 | 4ABBSK060300 | PIPE SCH160 SMLS A106-B BE NACE MR0175/ISO 15156 SSC resistant, HIC resitant ASME B36.10M,3" | PIPE | 3 | K.C.S NACE | Meter | 1.1 | 0.28 | PT | - | PS1 | 85 | 0.308 | SACR-JNP-PAINT-SITE-076 | 2023-01-20 | SACR-JNP-PAINT-SITE-077 | 2023-01-20
SWS | 509 | SWW-3-509-010-B1L6N-IP | 2 | 2/2 | 1 | 1 | 4ABBSE040300 | PIPE SCH40 SMLS A106-B BE NACE MR0175/ISO 15156 SSC resistant ASME B36.10M,3" | PIPE | 3 | K.C.S NACE | Meter | 1.1 | 0.28 | IP | 30 | PS1 | 85 | 0.308 | SACR-JNP-PAINT-SITE-092 | 2022-10-01 | SACR-JNP-PAINT-SITE-089 | 2024-03-11 | SACR-JNP-INSULATION-046 | 2024-04-22
SWS-STEAM | 509 | AFL-3-509-001-B1S1-IP-TR3 | 2 | 2/2 | 0 | 1 | 4AABSG000D00 | PIPE SCH80 SMLS A106-B PE ASME B36.10M,1/2" | PIPE | 1/2 | K.C.S | Meter | 4.4 | 0.066 | IP | 30 | - | - | 0.308 |  | 2022-10-01
SWS-STEAM | 509 | AFL-8-509-006-B1S1-IH-T1-2 | 2 | 2/5 | 0 | 1 | 4IABAW000D00 | Tube, ASTM A 179 with 1.25mm thickness. | TUBE | 1/2 | K.C.S NACE | Meter | 4.4 | 0.066 | IH | 30 | - | - | 0.308 |  | 2022-10-01
SWS-STEAM | 509 | AFL-8-509-006-B1S1-IH-T1-3 | 2 | 2/5 | 0 | 1 | 4IABAW000D00 | Tube, ASTM A 179 with 1.25mm thickness. | TUBE | 1/2 | K.C.S NACE | Meter | 4.4 | 0.066 | IH | 30 | - | - | 0.308 |  | 2022-10-01
SWS | 509 | SWA-10-509-026-B1L6N-IH | 2 | 2/3 | 1 | 3 | 4CAASQ041000 | ELBOW 90 DEG LR XS A234-WPB BW NACE MR0175/ISO 15156 SSC resistant SEAMLESS, ASME B16.9 | ELBOW 90 | 10 | K.C.S NACE | PCS | 1 | 0.51 | IH | 50 | PS6 | 155 | 0.31 |  |  | SACR-JNP-PAINT-SITE-089 | 2024-03-11 | SACR-JNP-INSULATION-035 | 2024-02-18
SWS | 509 | SWA-10-509-026-B1L6N-IH | 3 | 3/3 | 1 | 3 | 4CAASQ041000 | ELBOW 90 DEG LR XS A234-WPB BW NACE MR0175/ISO 15156 SSC resistant SEAMLESS, ASME B16.9 | ELBOW 90 | 10 | K.C.S NACE | PCS | 1 | 0.51 | IH | 50 | PS6 | 155 | 0.31 |  |  | SACR-JNP-PAINT-SITE-089 | 2024-03-11 | SACR-JNP-INSULATION-035 | 2024-02-18
FLS | 525 | LPC-3/4-525-012-B1S1-IP | 2 | 2/2 | 00 | 1 | 4AABSG000E00 | PIPE SCH80 SMLS A106-B PE ASME B36.10M,3/4" | PIPE | 3/4 | K.C.S | Meter | 3.7 | 0.085 | IH | 30 | PS5 | 85 | 0.3145 |  |  |  |  | SACR-JNP-INSULATION-076 | 2024-06-13
SWS | 509 | LPS-3/4-509-010-B1S1-IH | 1 | 1/2 | 01 | 1 | 4AABSG000E00 | PIPE SCH80 SMLS A106-B PE ASME B36.10M,3/4" | PIPE | 3/4 | K.C.S | Meter | 3.7 | 0.085 | IH | 30 | PS6 | 295 | 0.3145 |  |  | SACR-JNP-PAINT-SITE-090 | 2024-03-11 | SACR-JNP-INSULATION-041 | 2024-04-12
FLS | 525 | CWS-1/2-525-003-B1L1-IH | 2 | 2/2 | 00 | 1 | 4AABSG000D00 | PIPE SCH80 SMLS A106-B PE ASME B36.10M,1/2" | PIPE | 1/2 | K.C.S | Meter | 4.5 | 0.066 | IH | 30 | PS5 | 85 | 0.315 |  |  | SACR-JNP-PAINT-SITE-053 | 2023-01-02 | SACR-JNP-INSULATION-050 | 2024-04-22
FLS | 525 | SLP-6-525-011-B1A3-IP | 2 | 2/5 | 4a | 1 | 4ABBSE000600 | PIPE SCH40 SMLS A106-B BE ASME B36.10M,6" | PIPE | 6 | K.C.S | Meter | 0.6 | 0.53 | IP | 30 | PS1 | 250 | 0.318 | SACR-JNP-PAINT-SITE-013 | 2022-10-04 | SACR-JNP-PAINT-SITE-014 | 2022-10-06 | SACR-JNP-INSULATION-075 | 2024-06-13
SWS | 509 | SWG-6-509-006-B1C6N-ST | 3 | 3/3 | 3 | 1 | 4ABBSQ060600 | PIPE XS SMLS A106-B BE NACE MR0175/ISO 15156 SSC resistant, HIC resitant ASME B36.10M,6" | PIPE | 6 | K.C.S NACE | Meter | 0.6 | 0.53 | ST | 40 | PS5 | 155 | 0.318 |  |  | SACR-JNP-PAINT-SITE-089 | 2024-03-11 | SACR-JNP-INSULATION-074 | 2024-06-13
SWS-STEAM | 509 | AFL-3-509-013-B1S1-IH-T1-1 | 1 | 1/1 | 0 | 1 | 4IABAW000D00 | Tube, ASTM A 179 with 1.25mm thickness. | TUBE | 1/2 | K.C.S NACE | Meter | 4.55 | 0.066 | IH | 30 | - | - | 0.3185 |  | 2022-10-01
SWS-STEAM | 509 | AFL-8-509-006-B1S1-IH-T1-2 | 1 | 1/5 | 0 | 1 | 4IABAW000D00 | Tube, ASTM A 179 with 1.25mm thickness. | TUBE | 1/2 | K.C.S NACE | Meter | 4.55 | 0.066 | IH | 30 | - | - | 0.3185 |  | 2022-10-01
SWS | 509 | SWA-1-509-085-B1L6N-PT | 1 | 1/1 | 0 | 1 | 4AABSR040100 | PIPE XXS SMLS A106-B PE NACE MR0175/ISO 15156 SSC resistant ASME B36.10M,1" | PIPE | 1 | K.C.S NACE | Meter | 2.9 | 0.104 | PT | - | PS1 | 85 | 0.319 | SACR-JNP-PAINT-SITE-092 | 2022-10-01
SWS | 509 | SWA-1-509-086-B1L6N-PT | 1 | 1/1 | 0 | 1 | 4AABSR040100 | PIPE XXS SMLS A106-B PE NACE MR0175/ISO 15156 SSC resistant ASME B36.10M,1" | PIPE | 1 | K.C.S NACE | Meter | 2.9 | 0.104 | PT | - | PS1 | 85 | 0.319 | SACR-JNP-PAINT-SITE-092 | 2022-10-01
SWS | 509 | SWA-3-509-008-B1L3-PT | 1 | 1/11 | 2 | 5 | 4LFA2E000300 | FLANGE WN 150# RF SCH40 A105N ASME B 16.5,3" | FLANGE | 3 | K.C.S | Piece | 1 | 0.04 | PT | - | PS1 | 90 | 0.32 | SACR-JNP-PAINT-SITE-092 | 2022-10-01
FLS | 525 | CBD-6-525-010-B1A3-IP | 1 | 1/2 | 1 | 5 | 4LFA2E000600 | FLANGE WN 150# RF SCH40 A105N ASME B 16.5,6" | FLANGE | 6 | K.C.S | Piece | 1 | 0.08 | IP | 30 | PS1 | 250 | 0.32 | SACR-JNP-PAINT-SITE-065 | 2023-03-04 | SACR-JNP-PAINT-SITE-066 | 2023-03-04 | SACR-JNP-INSULATION-075 | 2024-06-13
FLS | 525 | CBD-6-525-012-B1A3-IP | 1 | 1/2 | 1 | 5 | 4LFA2E000600 | FLANGE WN 150# RF SCH40 A105N ASME B 16.5,6" | FLANGE | 6 | K.C.S | Piece | 1 | 0.08 | IP | 30 | PS1 | 250 | 0.32 | SACR-JNP-PAINT-SITE-065 | 2023-03-04 | SACR-JNP-PAINT-SITE-066 | 2023-03-04 | SACR-JNP-INSULATION-075 | 2024-06-13
SWS-STEAM | 509 | AFL-3-509-013-B1S1-IH-T1-2 | 1 | 1/1 | 0 | 1 | 4IABAW000D00 | Tube, ASTM A 179 with 1.25mm thickness. | TUBE | 1/2 | K.C.S NACE | Meter | 4.6 | 0.066 | IH | 30 | - | - | 0.322 |  | 2022-10-01
SWS-STEAM | 509 | AFL-8-509-006-B1S1-IH-T1-3 | 1 | 1/5 | 0 | 1 | 4IABAW000D00 | Tube, ASTM A 179 with 1.25mm thickness. | TUBE | 1/2 | K.C.S NACE | Meter | 4.6 | 0.066 | IH | 30 | - | - | 0.322 |  | 2022-10-01
FLS-STEAM | 525 | FLG-8-525-047-B1S1-IH-T4-1 | 4 | 4/6 | 00 | 1 | 4IABAW000D00 | Tube, ASTM A 179 with 1.25mm thickness. | TUBE | 1/2 | K.C.S NACE | Meter | 4.6 | 0.066 | IH | 30 | - | - | 0.322 | SACR-JNP-PAINT-SITE-093
FLS | 525 | FLG-2-525-055-N1F0-PT | 5 | 5/9 | 2 | 1 | 4ABLSL000200 | PIPE SCH10S SMLS A312-TP316L BE ASME B36.19M,2" | PIPE | 2 | S.S | Meter | 1.7 | 0.19 | PT | - | PS7 | 85 | 0.323 | SACR-JNP-PAINT-SITE-035 | 2022-11-01 | SACR-JNP-PAINT-SITE-036 | 2022-11-02
SWS | 509 | PLA-2-509-001-B1V1-PT | 2 | 2/5 | 00 | 1 | 4ABBSE000200 | PIPE SCH40 SMLS A106-B BE ASME B36.10M,2" | PIPE | 2 | K.C.S | Meter | 1.7 | 0.19 | PT | - | PS1 | 85 | 0.323 | SACR-JNP-PAINT-SITE-081 | 2023-05-01
SWS | 509 | SWA-2-509-066-B1L6N-PT | 7 | 7/7 | 01A | 1 | 4ABBSK040200 | PIPE SCH160 SMLS A106-B BE NACE MR0175/ISO 15156 SSC resistant ASME B36.10M,2" | PIPE | 2 | K.C.S NACE | Meter | 1.7 | 0.19 | PT | - | PS1 | 85 | 0.323 | SACR-JNP-PAINT-SITE-081 | 2023-05-01
SWS | 509 | SWA-3-509-057-B1L3-IH | 4 | 4/5 | 2 | 1 | 4ABBSK000200 | PIPE SCH160 SMLS A106-B BE ASME B36.10M,2" | PIPE | 2 | K.C.S | Meter | 1.7 | 0.19 | IH | 30 | PS6 | 155 | 0.323 |  |  | SACR-JNP-PAINT-SITE-088 | 2024-03-11 | SACR-JNP-INSULATION-045 | 2024-04-22
SWS | 509 | PLA-3/4-509-004-B1V1-PT | 2 | 2/3 | 01 | 1 | 4AABSG000E00 | PIPE SCH80 SMLS A106-B PE ASME B36.10M,3/4" | PIPE | 3/4 | K.C.S | Meter | 3.8 | 0.085 | PT | - | PS1 | 85 | 0.323 | SACR-JNP-PAINT-SITE-085 | 2024-03-07 | SACR-JNP-PAINT-SITE-084 | 2024-03-06
SWS | 509 | SWA-4-509-023-N1L0N-IH | 3 | 3/11 | 2 | 1 | 4ABLSL040400 | PIPE SCH10S SMLS A312-TP316L BE NACE MR0175/ISO 15156 SSC resistant ASME B36.19M | PIPE | 4 | S.S NACE | Meter | 0.9 | 0.36 | IH | 40 | PS5 | 102 | 0.324 |  |  | SACR-JNP-PAINT-SITE-089 | 2024-03-11 | SACR-JNP-INSULATION-034 | 2024-02-23
SWS | 509 | AFL-8-509-006-B1C3N-ST | 3 | 3/6 | 3 | 4 | 4CAASE040800 | ELBOW 90 DEG LR SCH40 A234-WPB BW NACE MR0175/ISO 15156 SSC resistant SEAMLESS, ASME B16.9,8" | ELBOW 90 | 8 | K.C.S NACE | Piece | 1 | 0.33 | ST | 60 | PS5 | 155 | 0.33 |  | 2022-10-01 | SACR-JNP-PAINT-SITE-088 |  | SACR-JNP-INSULATION-073 | 2024-06-13
FWS | 522 | FWA-8-522-037-B1L1-PT | 1 | 1/1 | 1 | 2 | 4CAASE000800 | ELBOW 90 DEG LR SCH40 A234-WPB BW SEAMLESS, ASME B16.9,8" | ELBOW 90 | 8 | K.C.S | Piece | 1 | 0.33 | PT | - | PS1 | 85 | 0.33 | SACR-JNP-PAINT-SITE-002 | 2022-10-03 | SACR-JNP-PAINT-SITE-012 | 2022-10-05
FWS | 522 | FWA-8-522-039-B1L1-PT | 1 | 1/1 | 1 | 2 | 4CAASE000800 | ELBOW 90 DEG LR SCH40 A234-WPB BW SEAMLESS, ASME B16.9,8" | ELBOW 90 | 8 | K.C.S | Piece | 1 | 0.33 | PT | - | PS1 | 85 | 0.33 | SACR-JNP-PAINT-SITE-002 | 2022-10-03 | SACR-JNP-PAINT-SITE-012 | 2022-10-05
SWS | 509 | SWA-6-509-024-B1L6N-IH | 2 | 2/4 | 1 | 4 | 4CAASQ040800 | ELBOW 90 DEG LR XS A234-WPB BW NACE MR0175/ISO 15156 SSC resistant SEAMLESS, ASME B16.9 | ELBOW 90 | 8 | K.C.S NACE | PCS | 1 | 0.33 | IH | 40 | PS6 | 155 | 0.33 |  |  | SACR-JNP-PAINT-SITE-089 | 2024-03-11 | SACR-JNP-INSULATION-034 | 2024-02-23
FWS | 522 | FWA-20-522-001-B1L1-PT | 1 | 1/2 | 1 | 4 | 4LFA2P002000 | FLANGE WN 150# RF STD WT A105N ASME B 16.5,20" | FLANGE | 20 | K.C.S | Piece | 1 | 0.3265 | PT | - | PS1 | 85 | 0.33 | SACR-JNP-PAINT-SITE-007 | 2022-10-03 | SACR-JNP-PAINT-SITE-012 | 2022-10-05
FWS | 522 | FWA-20-522-003-B1L1-PT | 5 | 5/5 | 2 | 4 | 4LFA2P002000 | FLANGE WN 150# RF STD WT A105N ASME B 16.5,20" | FLANGE | 20 | K.C.S | Piece | 1 | 0.3265 | PT | - | PS1 | 85 | 0.33 | SACR-JNP-PAINT-SITE-008 | 2022-10-03 | SACR-JNP-PAINT-SITE-012 | 2022-10-05
FWS | 522 | FWA-20-522-030-B1L1-PT | 1 | 1/2 | 1 | 4 | 4LFA2P002000 | FLANGE WN 150# RF STD WT A105N ASME B 16.5,20" | FLANGE | 20 | K.C.S | Piece | 1 | 0.3265 | PT | - | PS1 | 85 | 0.33 | SACR-JNP-PAINT-SITE-008 | 2022-10-03 | SACR-JNP-PAINT-SITE-012 | 2022-10-05
FWS | 522 | FWA-20-522-055-B1L1-PT | 2 | 2/2 | 1 | 4 | 4LFA2P002000 | FLANGE WN 150# RF STD WT A105N ASME B 16.5,20" | FLANGE | 20 | K.C.S | Piece | 1 | 0.3265 | PT | - | PS1 | 85 | 0.33 | SACR-JNP-PAINT-SITE-008 | 2022-10-03 | SACR-JNP-PAINT-SITE-012 | 2022-10-05
FWS | 522 | FWA-20-522-055-B1L1-PT | 2 | 2/2 | 1 | 5 | 4NDA2F002000 | BLIND FLANGE 150# RF A105N ASME B 16.5,20" | FLANGE | 20 | K.C.S | Piece | 1 | 0.3265 | PT | - | PS1 | 85 | 0.33 | SACR-JNP-PAINT-SITE-008 | 2022-10-03 | SACR-JNP-PAINT-SITE-012 | 2022-10-05
SWS | 509 | LPS-3/4-509-010-B1S1-IH | 2 | 2/2 | 01 | 1 | 4AABSG000E00 | PIPE SCH80 SMLS A106-B PE ASME B36.10M,3/4" | PIPE | 3/4 | K.C.S | Meter | 3.9 | 0.085 | IH | 30 | PS6 | 295 | 0.3315 |  |  | SACR-JNP-PAINT-SITE-090 | 2024-03-11 | SACR-JNP-INSULATION-041 | 2024-04-12
FLS | 525 | MPS-3/4-525-048-B3S1-IH | 1 | 1/3 | 00 | 1 | 4AABSG000E00 | PIPE SCH80 SMLS A106-B PE ASME B36.10M,3/4" | PIPE | 3/4 | K.C.S | Meter | 3.9 | 0.085 | IH | 40 | PS6 | 382 | 0.3315 |  |  |  |  | SACR-JNP-INSULATION-063 | 2024-05-29
FLS | 525 | MPS-3/4-525-049-B3S1-IH | 1 | 1/3 | 00 | 1 | 4AABSG000E00 | PIPE SCH80 SMLS A106-B PE ASME B36.10M,3/4" | PIPE | 3/4 | K.C.S | Meter | 3.9 | 0.085 | IH | 40 | PS6 | 382 | 0.3315 |  |  |  |  | SACR-JNP-INSULATION-063 | 2024-05-29
SWS-STEAM | 509 | SWG-3-509-010-B1S1-IH-T1-1 | 2 | 2/2 | 0 | 2 | 4IABAW000D00 | Tube, ASTM A 179 with 1.25mm thickness. | TUBE | 1/2 | K.C.S NACE | Meter | 4.75 | 0.066 | IH | 30 | - | - | 0.3325
FWS | 522 | FWA-3-522-004-B1L1-PT | 2 | 2/4 | 2 | 1 | 4ABBSE000300 | PIPE SCH40 SMLS A106-B BE ASME B36.10M,3" | PIPE | 3 | K.C.S | Meter | 1.2 | 0.28 | PT | - | PS1 | 85 | 0.336 | SACR-JNP-PAINT-SITE-080 | 2023-04-30 | SACR-JNP-PAINT-SITE-012 | 2022-10-05
FWS | 522 | FWA-3-522-006-B1L1-PT | 3 | 3/4 | 2 | 1 | 4ABBSE000300 | PIPE SCH40 SMLS A106-B BE ASME B36.10M,3" | PIPE | 3 | K.C.S | Meter | 1.2 | 0.28 | PT | - | PS1 | 85 | 0.336 | SACR-JNP-PAINT-SITE-009 | 2022-10-03 | SACR-JNP-PAINT-SITE-012 | 2022-10-05
SWS | 509 | SWG-3-509-008-B1C6N-ST | 2 | 2/7 | 3 | 1 | 4ABBSK060300 | PIPE SCH160 SMLS A106-B BE NACE MR0175/ISO 15156 SSC resistant, HIC resitant ASME B36.10M,3" | PIPE | 3 | K.C.S NACE | Meter | 1.2 | 0.28 | ST | 30 | PS5 | 130 | 0.336 |  |  | SACR-JNP-PAINT-SITE-089 | 2024-03-11 | SACR-JNP-INSULATION-072 | 2024-06-13
SWS | 509 | SWG-3-509-008-B1C6N-ST | 7 | 7/7 | 3 | 1 | 4ABBSK060300 | PIPE SCH160 SMLS A106-B BE NACE MR0175/ISO 15156 SSC resistant, HIC resitant ASME B36.10M,3" | PIPE | 3 | K.C.S NACE | Meter | 1.2 | 0.28 | ST | 30 | PS5 | 130 | 0.336 |  |  | SACR-JNP-PAINT-SITE-089 | 2024-03-11 | SACR-JNP-INSULATION-072 | 2024-06-13
SWS | 509 | SWW-3-509-004-B1L6N-PT | 1 | 1/2 | 1 | 1 | 4ABBSK040300 | PIPE SCH160 SMLS A106-B BE NACE MR0175/ISO 15156 SSC resistant ASME B36.10M,3" | PIPE | 3 | K.C.S NACE | Meter | 1.2 | 0.28 | PT | - | PS1 | 155 | 0.336 | SACR-JNP-PAINT-SITE-081 | 2023-05-01
SWS-STEAM | 509 | AFL-4-509-002-B1S1-IH-T1-2 | 4 | 4/4 | 0 | 1 | 4IABAW000D00 | Tube, ASTM A 179 with 1.25mm thickness. | TUBE | 1/2 | K.C.S NACE | Meter | 4.8 | 0.066 | IH | 30 | - | - | 0.336 |  | 2022-10-01
SWS-STEAM | 509 | SWG-3-509-018-B1S1-IH-T1-1 | 3 | 3/4 | 0 | 1 | 4IABAW000D00 | Tube, ASTM A 179 with 1.25mm thickness. | TUBE | 1/2 | K.C.S NACE | Meter | 4.8 | 0.066 | IH | 30 | - | - | 0.336
FWS | 522 | FWA-12-522-008-B1L1-PT | 1 | 1/4 | 1 | 3 | 4LFA2P001200 | FLANGE WN 150# RF STD WT A105N ASME B 16.5,12" | FLANGE | 12 | K.C.S | Piece | 1 | 0.1 | PT | - | PS1 | 85 | 0.34 | SACR-JNP-PAINT-SITE-001 | 2022-10-03 | SACR-JNP-PAINT-SITE-012 | 2022-10-05
FWS | 522 | FWA-12-522-008-B1L1-PT | 1 | 1/4 | 1 | 3 | 4LFA2P001200 | FLANGE WN 150# RF STD WT A105N ASME B 16.5,12" | FLANGE | 12 | K.C.S | Piece | 1 | 0.1 | PT | - | PS1 | 85 | 0.34 | SACR-JNP-PAINT-SITE-001 | 2022-10-03 | SACR-JNP-PAINT-SITE-012 | 2022-10-05
FWS | 522 | FWA-12-522-010-B1L1-PT | 1 | 1/1 | 1 | 3 | 4LFA2P001200 | FLANGE WN 150# RF STD WT A105N ASME B 16.5,12" | FLANGE | 12 | K.C.S | Piece | 2 | 0.1 | PT | - | PS1 | 85 | 0.34 | SACR-JNP-PAINT-SITE-001 | 2022-10-03 | SACR-JNP-PAINT-SITE-012 | 2022-10-05
FWS | 522 | FWA-12-522-011-B1L1-PT | 1 | 1/4 | 1 | 3 | 4LFA2P001200 | FLANGE WN 150# RF STD WT A105N ASME B 16.5,12" | FLANGE | 12 | K.C.S | Piece | 1 | 0.1 | PT | - | PS1 | 85 | 0.34 | SACR-JNP-PAINT-SITE-001 | 2022-10-03 | SACR-JNP-PAINT-SITE-012 | 2022-10-05
FWS | 522 | FWA-12-522-011-B1L1-PT | 1 | 1/4 | 1 | 3 | 4LFA2P001200 | FLANGE WN 150# RF STD WT A105N ASME B 16.5,12" | FLANGE | 12 | K.C.S | Piece | 1 | 0.1 | PT | - | PS1 | 85 | 0.34 | SACR-JNP-PAINT-SITE-001 | 2022-10-03 | SACR-JNP-PAINT-SITE-012 | 2022-10-05
FWS | 522 | FWA-12-522-013-B1L1-PT | 1 | 1/1 | 1 | 3 | 4LFA2P001200 | FLANGE WN 150# RF STD WT A105N ASME B 16.5,12" | FLANGE | 12 | K.C.S | Piece | 2 | 0.1 | PT | - | PS1 | 85 | 0.34 | SACR-JNP-PAINT-SITE-002 | 2022-10-03 | SACR-JNP-PAINT-SITE-012 | 2022-10-05
FWS | 522 | FWA-12-522-014-B1L1-PT | 1 | 1/4 | 1 | 3 | 4LFA2P001200 | FLANGE WN 150# RF STD WT A105N ASME B 16.5,12" | FLANGE | 12 | K.C.S | Piece | 1 | 0.1 | PT | - | PS1 | 85 | 0.34 | SACR-JNP-PAINT-SITE-002 | 2022-10-03 | SACR-JNP-PAINT-SITE-012 | 2022-10-05
FWS | 522 | FWA-12-522-017-B1L1-PT | 1 | 1/1 | 1 | 3 | 4LFA2P001200 | FLANGE WN 150# RF STD WT A105N ASME B 16.5,12" | FLANGE | 12 | K.C.S | Piece | 2 | 0.1 | PT | - | PS1 | 85 | 0.34 | SACR-JNP-PAINT-SITE-003 | 2022-10-03 | SACR-JNP-PAINT-SITE-012 | 2022-10-05
FWS | 522 | FWA-12-522-018-B1L1-PT | 1 | 1/4 | 1 | 3 | 4LFA2P001200 | FLANGE WN 150# RF STD WT A105N ASME B 16.5,12" | FLANGE | 12 | K.C.S | Piece | 1 | 0.1 | PT | - | PS1 | 85 | 0.34 | SACR-JNP-PAINT-SITE-003 | 2022-10-03 | SACR-JNP-PAINT-SITE-012 | 2022-10-05
FWS | 522 | FWA-12-522-021-B1L1-PT | 1 | 1/1 | 1 | 3 | 4LFA2P001200 | FLANGE WN 150# RF STD WT A105N ASME B 16.5,12" | FLANGE | 12 | K.C.S | Piece | 2 | 0.1 | PT | - | PS1 | 85 | 0.34 | SACR-JNP-PAINT-SITE-004 | 2022-10-03 | SACR-JNP-PAINT-SITE-012 | 2022-10-05
FWS | 522 | FWA-12-522-022-B1L1-PT | 1 | 1/4 | 1 | 3 | 4LFA2P001200 | FLANGE WN 150# RF STD WT A105N ASME B 16.5,12" | FLANGE | 12 | K.C.S | Piece | 1 | 0.1 | PT | - | PS1 | 85 | 0.34 | SACR-JNP-PAINT-SITE-004 | 2022-10-03 | SACR-JNP-PAINT-SITE-012 | 2022-10-05
FWS | 522 | FWA-12-522-025-B1L1-PT | 1 | 1/1 | 1 | 3 | 4LFA2P001200 | FLANGE WN 150# RF STD WT A105N ASME B 16.5,12" | FLANGE | 12 | K.C.S | Piece | 2 | 0.1 | PT | - | PS1 | 85 | 0.34 | SACR-JNP-PAINT-SITE-004 | 2022-10-03 | SACR-JNP-PAINT-SITE-012 | 2022-10-05
FWS | 522 | FWA-12-522-026-B1L1-PT | 1 | 1/4 | 1 | 3 | 4LFA2P001200 | FLANGE WN 150# RF STD WT A105N ASME B 16.5,12" | FLANGE | 12 | K.C.S | Piece | 1 | 0.1 | PT | - | PS1 | 85 | 0.34 | SACR-JNP-PAINT-SITE-005 | 2022-10-03 | SACR-JNP-PAINT-SITE-012 | 2022-10-05
FWS | 522 | FWA-12-522-056-B1L1-PT | 1 | 1/1 | 1 | 3 | 4LFA2P001200 | FLANGE WN 150# RF STD WT A105N ASME B 16.5,12" | FLANGE | 12 | K.C.S | Piece | 2 | 0.1 | PT | - | PS1 | 85 | 0.34 | SACR-JNP-PAINT-SITE-007 | 2022-10-03 | SACR-JNP-PAINT-SITE-012 | 2022-10-05
SWS | 509 | NIT-3/4-509-013-B1O1-PT | 3 | 3/4 | 01A | 1 | 4AABSG000E00 | PIPE SCH80 SMLS A106-B PE ASME B36.10M,3/4" | PIPE | 3/4 | K.C.S | Meter | 4 | 0.085 | PT | - | PS1 | 85 | 0.34 | SACR-JNP-PAINT-SITE-085 | 2024-03-07 | SACR-JNP-PAINT-SITE-084 | 2024-03-06
SWS | 509 | FLG-2-509-011-B1C3N-ST | 2 | 2/4 | 00 | 1 | 4ABBSK040200 | PIPE SCH160 SMLS A106-B BE NACE MR0175/ISO 15156 SSC resistant ASME B36.10M,2" | PIPE | 2 | K.C.S NACE | Meter | 1.8 | 0.19 | ST | 30 | PS5 | 85 | 0.342 |  |  | SACR-JNP-PAINT-SITE-089 | 2024-03-11 | SACR-JNP-INSULATION-072 | 2024-06-13
SWS | 509 | SWA-2-509-015-B1L6N-IH | 4 | 4/6 | 1 | 1 | 4ABBSK040200 | PIPE SCH160 SMLS A106-B BE NACE MR0175/ISO 15156 SSC resistant ASME B36.10M,2" | PIPE | 2 | K.C.S NACE | Meter | 1.8 | 0.19 | IH | 30 | PS5 | 130 | 0.342 |  |  | SACR-JNP-PAINT-SITE-089 | 2024-03-11 | SACR-JNP-INSULATION-052 | 2024-04-25
SWS-STEAM | 509 | AFL-4-509-002-B1S1-IH-T1-3 | 3 | 3/3 | 0 | 1 | 4IABAW000D00 | Tube, ASTM A 179 with 1.25mm thickness. | TUBE | 1/2 | K.C.S NACE | Meter | 4.9 | 0.066 | IH | 30 | - | - | 0.343 |  | 2022-10-01
FLS | 525 | CBD-8-525-001-B1A3-IP | 4 | 4/4 | 2 | 1 | 4ABBSE000800 | PIPE SCH40 SMLS A106-B BE ASME B36.10M,8" | PIPE | 8 | K.C.S | Meter | 0.5 | 0.69 | IP | 30 | PS1 | 250 | 0.345 | SACR-JNP-PAINT-SITE-065 | 2023-03-04 | SACR-JNP-PAINT-SITE-066 | 2023-03-04 | SACR-JNP-INSULATION-075 | 2024-06-13
FWS | 522 | FWA-6-522-042-B1L1-PT | 1 | 1/8 | 02C | 1 | 4ABBSE000800 | PIPE SCH40 SMLS A106-B BE ASME B36.10M,8" | PIPE | 8 | K.C.S | Meter | 0.5 | 0.69 | PT | - | PS1 | 85 | 0.345 | SACR-JNP-PAINT-SITE-011 | 2022-10-03 | SACR-JNP-PAINT-SITE-012 | 2022-10-05
SWS | 509 | LPS-8-509-021-B1S1-IH | 11 | 11/11 | 1 | 1 | 4ABBSE000800 | PIPE SCH40 SMLS A106-B BE ASME B36.10M,8" | PIPE | 8 | K.C.S | Meter | 0.5 | 0.69 | IH | 60 | PS6 | 295 | 0.345 |  |  | SACR-JNP-PAINT-SITE-090 | 2024-03-11
FWS | 522 | FWA-3-522-029-B1L1-PT | 1 | 1/2 | 2 | 2 | 4CAASE000300 | ELBOW 90 DEG LR SCH40 A234-WPB BW SEAMLESS, ASME B16.9,3" | ELBOW 90 | 3 | K.C.S | Piece | 3 | 0.05 | PT | - | PS1 | 85 | 0.35 | SACR-JNP-PAINT-SITE-010 | 2022-10-03 | SACR-JNP-PAINT-SITE-012 | 2022-10-05
SWS | 509 | LPC-3-509-017-B1S1-IH | 1 | 1/2 | 1 | 2 | 4CAASE000300 | ELBOW 90 DEG LR SCH40 A234-WPB BW SEAMLESS, ASME B16.9,3" | ELBOW 90 | 3 | K.C.S | Piece | 4 | 0.05 | IH | 40 | PS6 | 295 | 0.35 |  |  | SACR-JNP-PAINT-SITE-088 | 2024-03-11
SWS | 509 | SWA-3-509-042-B1L3-PT | 1 | 1/6 | 2 | 3 | 4CAASE000300 | ELBOW 90 DEG LR SCH40 A234-WPB BW SEAMLESS, ASME B16.9,3" | ELBOW 90 | 3 | K.C.S | Piece | 2 | 0.05 | PT | - | PS1 | 90 | 0.35 | SACR-JNP-PAINT-SITE-092 | 2022-10-01
SWS | 509 | SWA-4-509-039-B1L6N-PT | 1 | 1/8 | 2a | 3 | 4LFA2I040400 | FLANGE WN 150# RF SCH120 BORE A105N NACE MR0175/ISO 15156 SSC resistant ASME B 16.5 | FLANGE | 4 | K.C.S NACE | PCS | 3 | 0.05 | PT | - | PS1 | 85 | 0.35 | SACR-JNP-PAINT-SITE-081 | 2023-05-01
SWS-STEAM | 509 | AFL-4-509-002-B1S1-IH-TS2 | 1 | 1/3 | 0 | 1 | 4AABSG000D00 | PIPE SCH80 SMLS A106-B PE ASME B36.10M,1/2" | PIPE | 1/2 | K.C.S | Meter | 5 | 0.066 | IH | 30 | - | - | 0.35 |  | 2022-10-01
SWS-STEAM | 509 | AFL-4-509-005-B1S1-IH-TS3 | 2 | 2/3 | 00 | 1 | 4AABSG000D00 | PIPE SCH80 SMLS A106-B PE ASME B36.10M,1/2" | PIPE | 1/2 | K.C.S | Meter | 5 | 0.066 | IH | 30 | - | - | 0.35 |  | 2022-10-01
SWS-STEAM | 509 | AFL-8-509-006-B1S1-IH-T1-2 | 3 | 3/5 | 0 | 1 | 4IABAW000D00 | Tube, ASTM A 179 with 1.25mm thickness. | TUBE | 1/2 | K.C.S NACE | Meter | 5 | 0.066 | IH | 30 | - | - | 0.35 |  | 2022-10-01
SWS-STEAM | 509 | AFL-8-509-006-B1S1-IH-T1-3 | 3 | 3/5 | 0 | 1 | 4IABAW000D00 | Tube, ASTM A 179 with 1.25mm thickness. | TUBE | 1/2 | K.C.S NACE | Meter | 5 | 0.066 | IH | 30 | - | - | 0.35 |  | 2022-10-01
FWS | 522 | FWA-12-522-032-B1L1-PT | 1 | 1/2 | 1 | 2 | 4CCASP001200 | ELBOW 45 DEG STD WT A234-WPB BW SEAMLESS, ASME B16.9,12" | ELBOW 45 | 12 | K.C.S | Piece | 1 | 0.36 | PT | - | PS1 | 85 | 0.36 | SACR-JNP-PAINT-SITE-006 | 2022-10-03 | SACR-JNP-PAINT-SITE-012 | 2022-10-05
FWS | 522 | FWA-12-522-033-B1L1-PT | 1 | 1/2 | 1 | 3 | 4CCASP001200 | ELBOW 45 DEG STD WT A234-WPB BW SEAMLESS, ASME B16.9,12" | ELBOW 45 | 12 | K.C.S | Piece | 1 | 0.36 | PT | - | PS1 | 85 | 0.36 | SACR-JNP-PAINT-SITE-006 | 2022-10-03 | SACR-JNP-PAINT-SITE-012 | 2022-10-05
FLS | 525 | LPS-4-525-090-B1S1-IH | 8 | 8/20 | 2 | 2 | 4CAASE000400 | ELBOW 90 DEG LR SCH40 A234-WPB BW SEAMLESS, ASME B16.9,4" | ELBOW 90 | 4 | K.C.S | Piece | 4 | 0.09 | IH | 40 | PS6 | 295 | 0.36 |  |  | SACR-JNP-PAINT-SITE-024 | 2022-10-21 | SACR-JNP-INSULATION-005 | 2022-11-28
FLS | 525 | SLP-4-525-004-B1A3-IP | 1 | 1/3 | 03A | 2 | 4CAASE000400 | ELBOW 90 DEG LR SCH40 A234-WPB BW SEAMLESS, ASME B16.9,4" | ELBOW 90 | 4 | K.C.S | Piece | 4 | 0.09 | IP | 30 | PS1 | 250 | 0.36 | SACR-JNP-PAINT-SITE-065 | 2023-03-04 | SACR-JNP-PAINT-SITE-066 | 2023-03-04
FLS | 525 | SWA-3-525-023-B1L6N-IP | 1 | 1/4 | 2 | 3 | 4CAASK040300 | ELBOW 90 DEG LR SCH160 A234-WPB BW NACE MR0175/ISO 15156 SSC resistant SEAMLESS, ASME B16.9 | ELBOW 90 | 4 | K.C.S NACE | PCS | 2 | 0.09 | IP | 30 | PS2 | 200 | 0.36 | SACR-JNP-PAINT-SITE-065 | 2023-03-04 | SACR-JNP-PAINT-SITE-066 | 2023-03-04
SWS | 509 | SWA-4-509-011-B1L6N-PT | 6 | 6/6 | 2 | 2 | 4CAASI040400 | ELBOW 90 DEG LR SCH120 A234-WPB BW NACE MR0175/ISO 15156 SSC resistant SEAMLESS, ASME B16.9,4" | ELBOW 90 | 4 | K.C.S NACE | Piece | 4 | 0.09 | PT | - | PS1 | 85 | 0.36 | SACR-JNP-PAINT-SITE-076 | 2023-01-20 | SACR-JNP-PAINT-SITE-077 | 2023-01-20
SWS | 509 | SWA-4-509-039-B1L6N-PT | 8 | 8/8 | 2a | 2 | 4CAASI040400 | ELBOW 90 DEG LR SCH120 A234-WPB BW NACE MR0175/ISO 15156 SSC resistant SEAMLESS, ASME B16.9,4" | ELBOW 90 | 4 | K.C.S NACE | Piece | 4 | 0.09 | PT | - | PS1 | 85 | 0.36 | SACR-JNP-PAINT-SITE-092 | 2022-10-01
SWS | 509 | SWA-4-509-039-B1L6N-PT | 9 | 9/9 | 2a | 2 | 4CAASI040400 | ELBOW 90 DEG LR SCH120 A234-WPB BW NACE MR0175/ISO 15156 SSC resistant SEAMLESS, ASME B16.9,4" | ELBOW 90 | 4 | K.C.S NACE | Piece | 4 | 0.09 | PT | - | PS1 | 85 | 0.36 | SACR-JNP-PAINT-SITE-092 | 2022-10-01
SWS | 509 | SWG-4-509-003-B1C6N-PT | 1 | 1/13 | 2 | 3 | 4CAASI060400 | ELBOW 90 DEG LR SCH120 A234-WPB BW NACE MR0175/ISO 15156 SSC resistant, HIC resitant SEAMLESS, ASME B16.9,4" | ELBOW 90 | 4 | K.C.S NACE | Piece | 1 | 0.09 | PT | - | PS1 | 85 | 0.36 | SACR-JNP-PAINT-SITE-076 | 2023-01-20 | SACR-JNP-PAINT-SITE-077 | 2023-01-20
SWS | 509 | SWW-3-509-005-B1L6N-PT | 1 | 1/2 | 1 | 2 | 4CAASK040300 | ELBOW 90 DEG LR SCH160 A234-WPB BW NACE MR0175/ISO 15156 SSC resistant SEAMLESS, ASME B16.9 | ELBOW 90 | 4 | K.C.S NACE | PCS | 2 | 0.09 | PT | - | PS1 | 155 | 0.36 | SACR-JNP-PAINT-SITE-081 | 2023-05-01
SWS | 509 | SWW-3-509-006-B1L6N-PT | 5 | 5/5 | 1 | 2 | 4CAASK040300 | ELBOW 90 DEG LR SCH160 A234-WPB BW NACE MR0175/ISO 15156 SSC resistant SEAMLESS, ASME B16.9 | ELBOW 90 | 4 | K.C.S NACE | PCS | 4 | 0.09 | PT | - | PS1 | 155 | 0.36 | SACR-JNP-PAINT-SITE-076 | 2023-01-20 | SACR-JNP-PAINT-SITE-077 | 2023-01-20
SWS | 509 | SWW-3-509-015-B1L6N-PT | 1 | 1/5 | 1 | 5 | 4LFA2K040300 | FLANGE WN 150# RF SCH160 BORE A105N NACE MR0175/ISO 15156 SSC resistant ASME B 16.5 | FLANGE | 3 | K.C.S NACE | PCS | 1 | 0.04 | PT | - | PS1 | 155 | 0.36 | SACR-JNP-PAINT-SITE-081 | 2023-05-01
SWS | 509 | SWA-4-509-001-B3L6N-PT | 3 | 3/10 | 2 | 1 | 4ABBSI040400 | PIPE SCH120 SMLS A106-B BE NACE MR0175/ISO 15156 SSC resistant ASME B36.10M,4" | PIPE | 4 | K.C.S NACE | Meter | 1 | 0.36 | PT | - | PS1 | 85 | 0.36 | SACR-JNP-PAINT-SITE-076 | 2023-01-20 | SACR-JNP-PAINT-SITE-077 | 2023-01-20
SWS | 509 | SWA-4-509-004-B1L6N-PT | 4 | 4/9 | 1 | 1 | 4ABBSI040400 | PIPE SCH120 SMLS A106-B BE NACE MR0175/ISO 15156 SSC resistant ASME B36.10M,4" | PIPE | 4 | K.C.S NACE | Meter | 1 | 0.36 | PT | - | PS1 | 85 | 0.36 | SACR-JNP-PAINT-SITE-081 | 2023-05-01
FLS | 525 | FLG-2-525-057-B1A1-PT | 2 | 2/4 | 2a | 1 | 4ABBSE000200 | PIPE SCH40 SMLS A106-B BE ASME B36.10M,2" | PIPE | 2 | K.C.S | Meter | 1.9 | 0.19 | PT | - | PS1 | 85 | 0.361 | SACR-JNP-PAINT-SITE-063 | 2023-03-03 | SACR-JNP-PAINT-SITE-064 | 2023-03-03
FLS | 525 | LPC-2-525-001-B1S1-IP | 10 | 10/12 | 3 | 2 | 4ABBSE000200 | PIPE SCH40 SMLS A106-B BE ASME B36.10M,2" | PIPE | 2 | K.C.S | Meter | 1.9 | 0.19 | IP | 30 | PS5 | 85 | 0.361 |  |  | SACR-JNP-PAINT-SITE-023 | 2022-10-21 | SACR-JNP-INSULATION-075 | 2024-06-13
SWS | 509 | SWA-3-509-046-B1L3-PT | 4 | 4/5 | 2 | 1 | 4ABBSK000200 | PIPE SCH160 SMLS A106-B BE ASME B36.10M,2" | PIPE | 2 | K.C.S | Meter | 1.9 | 0.19 | PT | - | PS1 | 90 | 0.361 | SACR-JNP-PAINT-SITE-081 | 2023-05-01
SWS | 509 | AFL-4-509-005-B1C3N-ST | 2 | 2/4 | 3 | 1 | 4ABBSE040300 | PIPE SCH40 SMLS A106-B BE NACE MR0175/ISO 15156 SSC resistant ASME B36.10M,3" | PIPE | 3 | K.C.S NACE | Meter | 1.3 | 0.28 | ST | 40 | PS5 | 85 | 0.364 |  | 2022-10-01 | SACR-JNP-PAINT-SITE-088 |  | SACR-JNP-INSULATION-072 | 2024-06-13
FLS | 525 | FLR-3-525-015-B1A3-PT | 2 | 2/3 | 3a | 1 | 4ABBSE000300 | PIPE SCH40 SMLS A106-B BE ASME B36.10M,3" | PIPE | 3 | K.C.S | Meter | 1.3 | 0.28 | PT | 30 | PS1 | 250 | 0.364 | SACR-JNP-PAINT-SITE-025 | 2022-10-24 | SACR-JNP-PAINT-SITE-032 | 2022-10-29
SWS | 509 | SWA-4-509-023-N1L0N-IH | 5 | 5/11 | 2 | 2 | 4ABLSL040300 | PIPE SCH10S SMLS A312-TP316L BE NACE MR0175/ISO 15156 SSC resistant ASME B36.19M | PIPE | 3 | S.S NACE | Meter | 1.3 | 0.28 | IH | 40 | PS5 | 102 | 0.364 |  |  | SACR-JNP-PAINT-SITE-089 | 2024-03-11 | SACR-JNP-INSULATION-034 | 2024-02-23
SWS-STEAM | 509 | AFL-4-509-002-B1S1-IH-T1-1 | 3 | 3/3 | 0 | 1 | 4IABAW000D00 | Tube, ASTM A 179 with 1.25mm thickness. | TUBE | 1/2 | K.C.S NACE | Meter | 5.2 | 0.066 | IH | 30 | - | - | 0.364 |  | 2022-10-01
SWS-STEAM | 509 | AFL-4-509-005-B1S1-IH-T1-3 | 4 | 4/4 | 00 | 1 | 4IABAW000D00 | Tube, ASTM A 179 with 1.25mm thickness. | TUBE | 1/2 | K.C.S NACE | Meter | 5.2 | 0.066 | IH | 30 | - | - | 0.364 |  | 2022-10-01
SWS-STEAM | 509 | SWG-3-509-001-B1S1-IH-T1-1 | 4 | 4/5 | 00 | 2 | 4IABAW000D00 | Tube, ASTM A 179 with 1.25mm thickness. | TUBE | 1/2 | S.S | Meter | 5.25 | 0.066 | IH | 30 | - | - | 0.3675
SWS-STEAM | 509 | AFL-4-509-002-B1S1-IH-TS2 | 3 | 3/3 | 0 | 1 | 4AABSG000D00 | PIPE SCH80 SMLS A106-B PE ASME B36.10M,1/2" | PIPE | 1/2 | K.C.S | Meter | 5.3 | 0.066 | IH | 30 | - | - | 0.371 |  | 2022-10-01
SWS-STEAM | 509 | SWG-3-509-008-B1S1-IH-TS2 | 1 | 1/2 | 0 | 1 | 4AABSG000D00 | PIPE SCH80 SMLS A106-B PE ASME B36.10M,1/2" | PIPE | 1/2 | K.C.S | Meter | 5.3 | 0.066 | IH | 30 | - | - | 0.371
SWS-STEAM | 509 | AFL-4-509-002-B1S1-IH-T1-2 | 3 | 3/4 | 0 | 1 | 4IABAW000D00 | Tube, ASTM A 179 with 1.25mm thickness. | TUBE | 1/2 | K.C.S NACE | Meter | 5.3 | 0.066 | IH | 30 | - | - | 0.371 |  | 2022-10-01
SWS | 509 | TR-509-V11-B1L6N-PT/AFL | 1 | 1/4 | 00 | 1 | 4AABSR040100 | PIPE XXS SMLS A106-B PE NACE MR0175/ISO 15156 SSC resistant ASME B36.10M,1" | PIPE | 1 | K.C.S NACE | Meter | 3.4 | 0.104 | PT | - | PS1 | 85 | 0.374 | SACR-JNP-PAINT-SITE-083 | 2023-05-04
SWS-STEAM | 509 | AFL-4-509-005-B1S1-IH-TS3 | 3 | 3/3 | 00 | 1 | 4AABSG000D00 | PIPE SCH80 SMLS A106-B PE ASME B36.10M,1/2" | PIPE | 1/2 | K.C.S | Meter | 5.35 | 0.066 | IH | 30 | - | - | 0.3745 |  | 2022-10-01
FLS | 525 | FLG-2-525-060-N1F0-PT | 1 | 1/7 | 2 | 3 | 4CALSL000200 | ELBOW 90 DEG LR SCH10S A403-WP316L BW SEAMLESS, ASME B16.9,2" | ELBOW 90 | 2 | S.S | Piece | 4 | 0.02 | PT | - | PS7 | 85 | 0.38 | SACR-JNP-PAINT-SITE-035 | 2022-11-01 | SACR-JNP-PAINT-SITE-036 | 2022-11-02
FLS | 525 | FLG-2-525-061-N1F0-PT | 1 | 1/7 | 2 | 3 | 4CALSL000200 | ELBOW 90 DEG LR SCH10S A403-WP316L BW SEAMLESS, ASME B16.9,2" | ELBOW 90 | 2 | S.S | Piece | 4 | 0.02 | PT | - | PS7 | 85 | 0.38 | SACR-JNP-PAINT-SITE-035 | 2022-11-01 | SACR-JNP-PAINT-SITE-036 | 2022-11-02
SWS | 509 | HCS-2-509-102-B1C3N-PT | 1 | 1/8 | 01 | 2 | 4CAASK040200 | ELBOW 90 DEG LR SCH160 A234-WPB BW NACE MR0175/ISO 15156 SSC resistant SEAMLESS, ASME B16.9,2" | ELBOW 90 | 2 | K.C.S NACE | Piece | 1 | 0.02 | PT | - | PS1 | 155 | 0.38 | SACR-JNP-PAINT-SITE-081 | 2023-05-01
FLS | 525 | SLP-6-525-013-B1A3-IP | 1 | 1/1 | 1 | 2 | 4CAASE000600 | ELBOW 90 DEG LR SCH40 A234-WPB BW SEAMLESS, ASME B16.9,6" | ELBOW 90 | 6 | K.C.S | Piece | 2 | 0.19 | IP | 30 | PS1 | 250 | 0.38 | SACR-JNP-PAINT-SITE-065 | 2023-03-04 | SACR-JNP-PAINT-SITE-066 | 2023-03-04 | SACR-JNP-INSULATION-075 | 2024-06-13
SWS | 509 | SWG-6-509-006-B1C6N-ST | 1 | 1/3 | 3 | 4 | 4CAASQ060600 | ELBOW 90 DEG LR XS A234-WPB BW NACE MR0175/ISO 15156 SSC resistant, HIC resitant SEAMLESS, ASME B16.9,6" | ELBOW 90 | 6 | K.C.S NACE | Piece | 2 | 0.19 | ST | 40 | PS5 | 155 | 0.38 |  |  | SACR-JNP-PAINT-SITE-089 | 2024-03-11 | SACR-JNP-INSULATION-074 | 2024-06-13
SWS | 509 | AFL-4-509-002-B1C3N-ST | 1 | 1/4 | 3 | 1 | 4ABBSK040200 | PIPE SCH160 SMLS A106-B BE NACE MR0175/ISO 15156 SSC resistant ASME B36.10M,2" | PIPE | 2 | K.C.S NACE | Meter | 2 | 0.19 | ST | 40 | PS5 | 85 | 0.38 |  | 2022-10-01 | SACR-JNP-PAINT-SITE-088 |  | SACR-JNP-INSULATION-054 | 2024-04-25
FLS | 525 | CWR-2-525-001-B1L1-IH | 2 | 2/5 | 00 | 2 | 4ABBSE000200 | PIPE SCH40 SMLS A106-B BE ASME B36.10M,2" | PIPE | 2 | K.C.S | Meter | 2 | 0.19 | IH | 40 | PS5 | 85 | 0.38 |  |  | SACR-JNP-PAINT-SITE-023 | 2022-10-21 | SACR-JNP-INSULATION-006 | 2022-11-29
SWS | 509 | NIT-2-509-007-B1O1-PT | 4 | 4/4 | 01A | 1 | 4ABBSE000200 | PIPE SCH40 SMLS A106-B BE ASME B36.10M,2" | PIPE | 2 | K.C.S | Meter | 2 | 0.19 | PT | - | PS1 | 85 | 0.38 | SACR-JNP-PAINT-SITE-081 | 2023-05-01
SWS | 509 | PWA-2-509-001-B1L1-PT | 2 | 2/5 | 00 | 1 | 4ABBSE000200 | PIPE SCH40 SMLS A106-B BE ASME B36.10M,2" | PIPE | 2 | K.C.S | Meter | 2 | 0.19 | PT | - | PS1 | 85 | 0.38 | SACR-JNP-PAINT-SITE-078 | 2023-06-20 | SACR-JNP-PAINT-SITE-079
SWS | 509 | SWA-2-509-063-B1L3-IH | 5 | 5/5 | 01A | 1 | 4ABBSK040200 | PIPE SCH160 SMLS A106-B BE NACE MR0175/ISO 15156 SSC resistant ASME B36.10M,2" | PIPE | 2 | K.C.S NACE | Meter | 2 | 0.19 | IH | 30 | PS6 | 155 | 0.38 |  |  | SACR-JNP-PAINT-SITE-089 | 2024-03-11 | SACR-JNP-INSULATION-045 | 2024-04-22
SWS-STEAM | 509 | NIT-11/2-509-010-B1S1-IH-T1-1 | 1 | 1/2 | 00 | 1 | 4IABAW000D00 | Tube, ASTM A 179 with 1.25mm thickness. | TUBE | 1/2 | K.C.S NACE | Meter | 5.45 | 0.066 | IH | 30 | - | - | 0.3815
FLS | 525 | AFL-3/4-525-021-B1C3N-IP | 1 | 1/2 | 00A | 1 | 4AABSK040E00 | PIPE SCH160 SMLS A106-B PE NACE MR0175/ISO 15156 SSC resistant ASME B36.10M,3/4" | PIPE | 3/4 | K.C.S NACE | Meter | 4.5 | 0.085 | IP | 30 | PS1 | 200 | 0.3825 | SACR-JNP-PAINT-SITE-067 | 2023-03-07 | SACR-JNP-PAINT-SITE-069 | 2023-05-07
SWS-STEAM | 509 | SWG-4-509-002-B1S1-IH-TS2 | 1 | 1/3 | 0 | 1 | 4AABSG000D00 | PIPE SCH80 SMLS A106-B PE ASME B36.10M,1/2" | PIPE | 1/2 | K.C.S | Meter | 5.5 | 0.066 | IH | 30 | - | - | 0.385
FLS | 525 | LPC-3/4-525-R1001-B1S1-IP | 3 | 3/3 | 1 | 1 | 4AABSG000E00 | PIPE SCH80 SMLS A106-B PE ASME B36.10M,3/4" | PIPE | 3/4 | K.C.S | Meter | 4.6 | 0.085 | IP | 30 | PS1 | 85 | 0.391 | SACR-JNP-PAINT-SITE-039 | 2022-11-18 | SACR-JNP-PAINT-SITE-042 | 2022-11-19
SWS | 509 | LPC-3-509-010-B1S1-IH | 14 | 14/14 | 1 | 1 | 4ABBSE000300 | PIPE SCH40 SMLS A106-B BE ASME B36.10M,3" | PIPE | 3 | K.C.S | Meter | 1.4 | 0.28 | IH | 30 | PS5 | 135 | 0.392 |  |  | SACR-JNP-PAINT-SITE-090 | 2024-03-11
SWS | 509 | SWA-3-509-038-B1L3-IH | 4 | 4/10 | 2 | 1 | 4ABBSE000300 | PIPE SCH40 SMLS A106-B BE ASME B36.10M,3" | PIPE | 3 | K.C.S | Meter | 1.4 | 0.28 | IH | 30 | PS6 | 155 | 0.392 |  |  | SACR-JNP-PAINT-SITE-088 | 2024-03-11 | SACR-JNP-INSULATION-045 | 2024-04-22
SWS | 509 | SWA-3-509-073-B1L3-IP | 8 | 8/9 | 1 | 1 | 4ABBSE000300 | PIPE SCH40 SMLS A106-B BE ASME B36.10M,3" | PIPE | 3 | K.C.S | Meter | 1.4 | 0.28 | IP | 30 | PS1 | 130 | 0.392 | SACR-JNP-PAINT-SITE-092 | 2022-10-01 | SACR-JNP-PAINT-SITE-088 | 2024-03-11 | SACR-JNP-INSULATION-070 | 2024-06-13
FLS-STEAM | 525 | AFL-18-525-027-B1S1-IH-T7-4 | 2 | 2/3 | 00 | 1 | 4IABAW000D00 | Tube, ASTM A 179 with 1.25mm thickness. | TUBE | 1/2 | K.C.S NACE | Meter | 5.6 | 0.066 | IH | 30 | - | - | 0.392 | SACR-JNP-PAINT-SITE-093 | 2022-10-01
FLS-STEAM | 525 | AFL-18-525-027-B1S1-IH-T7-5 | 2 | 2/3 | 00 | 1 | 4IABAW000D00 | Tube, ASTM A 179 with 1.25mm thickness. | TUBE | 1/2 | K.C.S NACE | Meter | 5.6 | 0.066 | IH | 30 | - | - | 0.392 | SACR-JNP-PAINT-SITE-093 | 2022-10-01
SWS-STEAM | 509 | AFL-4-509-005-B1S1-IH-T1-1 | 2 | 2/2 | 00 | 1 | 4IABAW000D00 | Tube, ASTM A 179 with 1.25mm thickness. | TUBE | 1/2 | K.C.S NACE | Meter | 5.6 | 0.066 | IH | 30 | - | - | 0.392 |  | 2022-10-01
SWS-STEAM | 509 | SWG-4-509-002-B1S1-IH-TS2 | 2 | 2/3 | 0 | 1 | 4AABSG000D00 | PIPE SCH80 SMLS A106-B PE ASME B36.10M,1/2" | PIPE | 1/2 | K.C.S | Meter | 5.65 | 0.066 | IH | 30 | - | - | 0.3955
FLS | 525 | ISA-1-525-046-B1V1G-NP | 2 | 2/2 | 0A | 1 | 4ACBSG100100 | PIPE SCH80 SMLS A106-B GALV. TE ASME B36.10M,1" | PIPE | 1 | GALV | Meter | 3.6 | 0.104 | NP | - | - | 85 | 0.396
FWS | 522 | FWA-4-522-040-B1L1-PT | 1 | 1/1 | 1 | 1 | 4ABBSE000400 | PIPE SCH40 SMLS A106-B BE ASME B36.10M,4" | PIPE | 4 | K.C.S | Meter | 1.1 | 0.36 | PT | - | PS1 | 85 | 0.396 | SACR-JNP-PAINT-SITE-003 | 2022-10-03 | SACR-JNP-PAINT-SITE-012 | 2022-10-05
FWS | 522 | FWA-4-522-043-B1L1-PT | 1 | 1/1 | 1 | 1 | 4ABBSE000400 | PIPE SCH40 SMLS A106-B BE ASME B36.10M,4" | PIPE | 4 | K.C.S | Meter | 1.1 | 0.36 | PT | - | PS1 | 85 | 0.396 | SACR-JNP-PAINT-SITE-003 | 2022-10-03 | SACR-JNP-PAINT-SITE-012 | 2022-10-05
SWS | 509 | SWA-4-509-002-B1L6N-PT | 4 | 4/6 | 1 | 1 | 4ABBSI040400 | PIPE SCH120 SMLS A106-B BE NACE MR0175/ISO 15156 SSC resistant ASME B36.10M,4" | PIPE | 4 | K.C.S NACE | Meter | 1.1 | 0.36 | PT | - | PS1 | 85 | 0.396 | SACR-JNP-PAINT-SITE-081 | 2023-05-01
FLS | 525 | CWS-2-525-001-B1L1-IH | 4 | 4/7 | 00A | 2 | 4ABBSE000200 | PIPE SCH40 SMLS A106-B BE ASME B36.10M,2" | PIPE | 2 | K.C.S | Meter | 2.1 | 0.19 | IH | 30 | PS5 | 85 | 0.399 |  |  | SACR-JNP-PAINT-SITE-023 | 2022-10-21 | SACR-JNP-INSULATION-015 | 2022-11-07
SWS | 509 | LPS-2-509-1003MF-B1S1-IH | 1 | 1/6 | 00 | 1 | 4ABBSE000200 | PIPE SCH40 SMLS A106-B BE ASME B36.10M,2" | PIPE | 2 | K.C.S | Meter | 0.3 | 0.19 | IH | 40 | PS6 | 295 | 0.399 |  |  | SACR-JNP-PAINT-SITE-091 | 2024-03-11
SWS | 509 | SWG-3-509-018-B1C6N-ST | 3 | 3/3 | 3 | 1 | 4ABBSK060200 | PIPE SCH160 SMLS A106-B BE NACE MR0175/ISO 15156 SSC resistant, HIC resitant ASME B36.10M,2" | PIPE | 2 | K.C.S NACE | Meter | 2.1 | 0.19 | ST | 30 | PS5 | 90 | 0.399 |  |  | SACR-JNP-PAINT-SITE-089 | 2024-03-11 | SACR-JNP-INSULATION-072 | 2024-06-13
SWS | 509 | SWW-2-509-002-B1L6N-PT | 2 | 2/2 | 1 | 1 | 4ABBSK040200 | PIPE SCH160 SMLS A106-B BE NACE MR0175/ISO 15156 SSC resistant ASME B36.10M,2" | PIPE | 2 | K.C.S NACE | Meter | 2.1 | 0.19 | PT | - | PS1 | 155 | 0.399 | SACR-JNP-PAINT-SITE-085 | 2024-03-07 | SACR-JNP-PAINT-SITE-084 | 2024-03-06
FLS | 525 | CWR-1/2-525-003-B1L1-IH | 1 | 1/2 | 00 | 1 | 4AABSG000D00 | PIPE SCH80 SMLS A106-B PE ASME B36.10M,1/2" | PIPE | 1/2 | K.C.S | Meter | 5.7 | 0.066 | IH | 40 | PS5 | 85 | 0.399 |  |  | SACR-JNP-PAINT-SITE-053 | 2023-01-02 | SACR-JNP-INSULATION-050 | 2024-04-22
FLS-STEAM | 525 | FLG-8-525-051-B1S1-IH-T1 | 1 | 1/2 | 00 | 1 | 4IABAW000D00 | Tube, ASTM A 179 with 1.25mm thickness. | TUBE | 1/2 | K.C.S NACE | Meter | 5.7 | 0.066 | IH | 30 | - | - | 0.399 | SACR-JNP-PAINT-SITE-093 |  |  |  | SACR-JNP-INSULATION-024 | 2023-01-11
SWS-STEAM | 509 | SWG-3-509-018-B1S1-IH-T1-2 | 2 | 2/2 | 0 | 2 | 4IABAW000D00 | Tube, ASTM A 179 with 1.25mm thickness. | TUBE | 1/2 | K.C.S NACE | Meter | 5.7 | 0.066 | IH | 30 | - | - | 0.399
SWS | 509 | LPS-3/4-509-028-B1S1-IH | 1 | 1/1 | 01 | 1 | 4AABSG000E00 | PIPE SCH80 SMLS A106-B PE ASME B36.10M,3/4" | PIPE | 3/4 | K.C.S | Meter | 4.7 | 0.085 | IH | 30 | PS6 | 295 | 0.3995 |  |  | SACR-JNP-PAINT-SITE-090 | 2024-03-11 | SACR-JNP-INSULATION-041 | 2024-04-12
FLS | 525 | FLG-2-525-055-N1F0-PT | 1 | 1/9 | 2 | 3 | 4CALSL000200 | ELBOW 90 DEG LR SCH10S A403-WP316L BW SEAMLESS, ASME B16.9,2" | ELBOW 90 | 2 | S.S | Piece | 3 | 0.02 | PT | - | PS7 | 85 | 0.4 | SACR-JNP-PAINT-SITE-035 | 2022-11-01 | SACR-JNP-PAINT-SITE-036 | 2022-11-02
SWS | 509 | SWA-3-509-009-B1L3-PT | 1 | 1/4 | 1 | 2 | 4CAASE000300 | ELBOW 90 DEG LR SCH40 A234-WPB BW SEAMLESS, ASME B16.9,3" | ELBOW 90 | 3 | K.C.S | Piece | 2 | 0.05 | PT | - | PS1 | 90 | 0.4 | SACR-JNP-PAINT-SITE-081 | 2023-05-01
SWS | 509 | SWG-4-509-003-B1C6N-PT | 1 | 1/13 | 2 | 4 | 4LFA2I060400 | FLANGE WN 150# RF SCH120 A105N NACE MR0175/ISO 15156 SSC resistant, HIC resitant ASME B 16.5,4" | FLANGE | 4 | K.C.S NACE | Piece | 1 | 0.05 | PT | - | PS1 | 85 | 0.4 | SACR-JNP-PAINT-SITE-076 | 2023-01-20 | SACR-JNP-PAINT-SITE-077 | 2023-01-20
FWS | 522 | DW-8-522-001-L1L0-PT | 1 | 1/2 | 2 | 3 | 4LFJ2L000800 | FLANGE WN 150# RF SCH10S A182-F304L ASME B 16.5,8" | FLANGE | 8 | S.S | Piece | 1 | 0.1 | PT | - | PS7 | 85 | 0.4 | SACR-JNP-PAINT-SITE-037 | 2022-11-03 | SACR-JNP-PAINT-SITE-038 | 2022-11-04
FWS | 522 | DW-8-522-003-L1L0-PT | 1 | 1/1 | 2 | 3 | 4LFJ2L000800 | FLANGE WN 150# RF SCH10S A182-F304L ASME B 16.5,8" | FLANGE | 8 | S.S | Piece | 4 | 0.1 | PT | - | PS7 | 85 | 0.4 | SACR-JNP-PAINT-SITE-037 | 2022-11-03 | SACR-JNP-PAINT-SITE-038 | 2022-11-04
SWS-STEAM | 509 | AFL-4-509-002-B1S1-IH-TS2 | 2 | 2/3 | 0 | 1 | 4AABSG000D00 | PIPE SCH80 SMLS A106-B PE ASME B36.10M,1/2" | PIPE | 1/2 | K.C.S | Meter | 5.8 | 0.066 | IH | 30 | - | - | 0.406 |  | 2022-10-01
SWS-STEAM | 509 | AFL-4-509-005-B1S1-IH-T1-2 | 4 | 4/4 | 00 | 1 | 4IABAW000D00 | Tube, ASTM A 179 with 1.25mm thickness. | TUBE | 1/2 | K.C.S NACE | Meter | 5.8 | 0.066 | IH | 30 | - | - | 0.406 |  | 2022-10-01
FWS | 522 | FWA-12-522-031-B1L1-PT | 3 | 3/7 | 2 | 1 | 4ABBSP001200 | PIPE STD WT SMLS A106-B BE ASME B36.10M,12" | PIPE | 12 | K.C.S | Meter | 0.4 | 1.02 | PT | - | PS1 | 85 | 0.408 | SACR-JNP-PAINT-SITE-005 | 2022-10-03 | SACR-JNP-PAINT-SITE-012 | 2022-10-05
FLS | 525 | LPS-3/4-525-035-B1S1-IH | 1 | 1/3 | 00 | 1 | 4AABSG000E00 | PIPE SCH80 SMLS A106-B PE ASME B36.10M,3/4" | PIPE | 3/4 | K.C.S | Meter | 4.8 | 0.085 | IH | 30 | PS6 | 295 | 0.408 |  |  |  |  | SACR-JNP-INSULATION-066 | 2024-06-01
SWS | 509 | PLA-3/4-509-006-B1V1-PT | 1 | 1/1 | 01A | 1 | 4AABSG000E00 | PIPE SCH80 SMLS A106-B PE ASME B36.10M,3/4" | PIPE | 3/4 | K.C.S | Meter | 4.8 | 0.085 | PT | - | PS1 | 85 | 0.408 | SACR-JNP-PAINT-SITE-085 | 2024-03-07 | SACR-JNP-PAINT-SITE-084 | 2024-03-06
FLS | 525 | CWS-1/2-525-002-B1L1-IH | 2 | 2/2 | 00A | 1 | 4AABSG000D00 | PIPE SCH80 SMLS A106-B PE ASME B36.10M,1/2" | PIPE | 1/2 | K.C.S | Meter | 5.9 | 0.066 | IH | 30 | PS5 | 85 | 0.413 |  |  | SACR-JNP-PAINT-SITE-053 | 2023-01-02 | SACR-JNP-INSULATION-050 | 2024-04-22
SWS-STEAM | 509 | AFL-8-509-006-B1S1-IH-T1-1 | 2 | 2/4 | 0 | 1 | 4IABAW000D00 | Tube, ASTM A 179 with 1.25mm thickness. | TUBE | 1/2 | S.S | Meter | 5.9 | 0.066 | IH | 30 | - | - | 0.413 |  | 2022-10-01
FLS | 525 | MPS-8-525-038-B3S1-IH | 2 | 2/19 | 2 | 1 | 4ABBSE000800 | PIPE SCH40 SMLS A106-B BE ASME B36.10M,8" | PIPE | 8 | K.C.S | Meter | 0.6 | 0.69 | IH | 80 | PS6 | 382 | 0.414 |  |  | SACR-JNP-PAINT-SITE-019 | 2022-10-10 | SACR-JNP-INSULATION-017 | 2023-01-07
SWS | 509 | PLA-3/4-509-005-B1V1-PT | 1 | 1/1 | 01A | 1 | 4AABSG000E00 | PIPE SCH80 SMLS A106-B PE ASME B36.10M,3/4" | PIPE | 3/4 | K.C.S | Meter | 4.9 | 0.085 | PT | - | PS1 | 85 | 0.4165 | SACR-JNP-PAINT-SITE-085 | 2024-03-07 | SACR-JNP-PAINT-SITE-084 | 2024-03-06
FLS-STEAM | 525 | AFL-18-525-027-B1S1-IH-T7-2 | 4 | 4/4 | 00 | 1 | 4IABAW000E00 | Tube, ASTM A 179 with 1.25mm thickness. | TUBE | 3/4 | K.C.S NACE | Meter | 4.9 | 0.085 | IH | 30 | - | - | 0.4165 | SACR-JNP-PAINT-SITE-093 | 2022-10-01
FLS-STEAM | 525 | AFL-18-525-027-B1S1-IH-T7-3 | 4 | 4/4 | 00 | 1 | 4IABAW000E00 | Tube, ASTM A 179 with 1.25mm thickness. | TUBE | 3/4 | K.C.S NACE | Meter | 4.9 | 0.085 | IH | 30 | - | - | 0.4165 | SACR-JNP-PAINT-SITE-093 | 2022-10-01
FWS | 522 | FLO-2-522-008-B1A1-PT | 1 | 1/3 | 01A | 1 | 4ABBSE000200 | PIPE SCH40 SMLS A106-B BE ASME B36.10M,2" | PIPE | 2 | K.C.S | Meter | 1.3 | 0.19 | PT | - | PS1 | 85 | 0.418 | SACR-JNP-PAINT-SITE-093 | 2022-10-01 | SACR-JNP-PAINT-SITE-029 | 2022-10-27
FWS | 522 | FLO-2-522-009-B1A1-PT | 1 | 1/3 | 01A | 1 | 4ABBSE000200 | PIPE SCH40 SMLS A106-B BE ASME B36.10M,2" | PIPE | 2 | K.C.S | Meter | 1.3 | 0.19 | PT | - | PS1 | 85 | 0.418 | SACR-JNP-PAINT-SITE-093 | 2022-10-01 | SACR-JNP-PAINT-SITE-029 | 2022-10-27
SWS | 509 | HCS-2-509-102-B1C3N-PT | 2 | 2/8 | 01 | 1 | 4ABBSK040200 | PIPE SCH160 SMLS A106-B BE NACE MR0175/ISO 15156 SSC resistant ASME B36.10M,2" | PIPE | 2 | K.C.S NACE | Meter | 2.2 | 0.19 | PT | - | PS1 | 155 | 0.418 | SACR-JNP-PAINT-SITE-081 | 2023-05-01
FLS | 525 | FLG-2-525-057-N1F0-PT | 1 | 1/8 | 2 | 3 | 4CALSL000200 | ELBOW 90 DEG LR SCH10S A403-WP316L BW SEAMLESS, ASME B16.9,2" | ELBOW 90 | 2 | S.S | Piece | 3 | 0.02 | PT | - | PS7 | 85 | 0.42 | SACR-JNP-PAINT-SITE-035 | 2022-11-01 | SACR-JNP-PAINT-SITE-036 | 2022-11-02
SWS | 509 | LPS-11/2-509-026-B1S1-IH | 6 | 6/6 | 01 | 1 | 4AABSG001B00 | PIPE SCH80 SMLS A106-B PE ASME B36.10M,1 1/2" | PIPE | 1.5 | K.C.S | Meter | 2.8 | 0.151 | IH | 30 | PS6 | 295 | 0.42 |  |  | SACR-JNP-PAINT-SITE-090 | 2024-03-11 | SACR-JNP-INSULATION-041 | 2024-04-12
SWS | 509 | SWA-3-509-022-B1L3-IP | 2 | 2/8 | 1 | 1 | 4ABBSE000300 | PIPE SCH40 SMLS A106-B BE ASME B36.10M,3" | PIPE | 3 | K.C.S | Meter | 1.5 | 0.28 | IP | 30 | PS1 | 155 | 0.42 | SACR-JNP-PAINT-SITE-092 | 2022-10-01 | SACR-JNP-PAINT-SITE-088 | 2024-03-11 | SACR-JNP-INSULATION-046 | 2024-04-22
SWS-STEAM | 509 | AFL-12-509-003-B1S1-IH-TS1 | 2 | 2/3 | 00 | 1 | 4AABSG000D00 | PIPE SCH80 SMLS A106-B PE ASME B36.10M,1/2" | PIPE | 1/2 | K.C.S | Meter | 6 | 0.066 | IH | 30 | - | - | 0.42 |  |  |  |  | SACR-JNP-INSULATION-068 | 2024-06-03
SWS-STEAM | 509 | AFL-12-509-003-B1S1-IH-TS1 | 3 | 3/3 | 00 | 1 | 4AABSG000D00 | PIPE SCH80 SMLS A106-B PE ASME B36.10M,1/2" | PIPE | 1/2 | K.C.S | Meter | 6 | 0.066 | IH | 30 | - | - | 0.42 |  |  |  |  | SACR-JNP-INSULATION-068 | 2024-06-03
SWS-STEAM | 509 | AFL-8-509-006-B1S1-IH-TS5 | 3 | 3/3 | 0 | 1 | 4AABSG000D00 | PIPE SCH80 SMLS A106-B PE ASME B36.10M,1/2" | PIPE | 1/2 | K.C.S | Meter | 6 | 0.066 | IH | 30 | - | - | 0.42 |  | 2022-10-01
SWS-STEAM | 509 | SWG-3-509-010-B1S1-IH-TS2 | 1 | 1/2 | 0 | 1 | 4AABSG000D00 | PIPE SCH80 SMLS A106-B PE ASME B36.10M,1/2" | PIPE | 1/2 | K.C.S | Meter | 6 | 0.066 | IH | 30 | - | - | 0.42
SWS-STEAM | 509 | SWG-3-509-010-B1S1-IH-TS2 | 2 | 2/2 | 0 | 1 | 4AABSG000D00 | PIPE SCH80 SMLS A106-B PE ASME B36.10M,1/2" | PIPE | 1/2 | K.C.S | Meter | 6 | 0.066 | IH | 30 | - | - | 0.42
SWS-STEAM | 509 | SWG-4-509-019-B1S1-IH-TS3 | 1 | 1/3 | 0 | 1 | 4AABSG000D00 | PIPE SCH80 SMLS A106-B PE ASME B36.10M,1/2" | PIPE | 1/2 | K.C.S | Meter | 6 | 0.066 | IH | 30 | - | - | 0.42
SWS-STEAM | 509 | AFL-12-509-003-B1S1-IH-T2-2 | 1 | 1/2 | 00 | 1 | 4IABAW000D00 | Tube, ASTM A 179 with 1.25mm thickness. | TUBE | 1/2 | K.C.S NACE | Meter | 6 | 0.066 | IH | 30 | - | - | 0.42
SWS-STEAM | 509 | SWG-4-509-019-B1S1-IH-T1-2 | 4 | 4/4 | 0 | 1 | 4IABAW000D00 | Tube, ASTM A 179 with 1.25mm thickness. | TUBE | 1/2 | K.C.S NACE | Meter | 6 | 0.066 | IH | 30 | - | - | 0.42
FWS | 522 | FWA-6-522-042-B1L1-PT | 3 | 3/8 | 02C | 1 | 4ABBSE000600 | PIPE SCH40 SMLS A106-B BE ASME B36.10M,6" | PIPE | 6 | K.C.S | Meter | 0.8 | 0.53 | PT | - | PS1 | 85 | 0.424 | SACR-JNP-PAINT-SITE-011 | 2022-10-03 | SACR-JNP-PAINT-SITE-012 | 2022-10-05
FLS-STEAM | 525 | AFL-18-525-027-B1S1-IH-T7-1 | 4 | 4/4 | 00 | 1 | 4IABAW000E00 | Tube, ASTM A 179 with 1.25mm thickness. | TUBE | 3/4 | K.C.S NACE | Meter | 5 | 0.085 | IH | 30 | - | - | 0.425 | SACR-JNP-PAINT-SITE-093 | 2022-10-01
SWS | 509 | LPS-1-509-002-B1S1-IH | 4 | 4/4 | 01 | 1 | 4AABSG000100 | PIPE SCH80 SMLS A106-B PE ASME B36.10M,1" | PIPE | 1 | K.C.S | Meter | 3.9 | 0.104 | IH | 30 | PS6 | 295 | 0.429 |  |  | SACR-JNP-PAINT-SITE-090 | 2024-03-11
SWS | 509 | LPS-1-509-1004-B1S1-IH | 3 | 3/4 | 00 | 1 | 4AABSG000100 | PIPE SCH80 SMLS A106-B PE ASME B36.10M,1" | PIPE | 1 | K.C.S | Meter | 3.9 | 0.104 | IH | 30 | PS6 | 295 | 0.429 |  |  | SACR-JNP-PAINT-SITE-090 | 2024-03-11
SWS | 509 | SWA-1-509-087-B1L6N-PT | 2 | 2/7 | 1 | 1 | 4AABSR060100 | PIPE XXS SMLS A106-B PE NACE MR0175/ISO 15156 SSC resistant, HIC resitant ASME B36.10M,1" | PIPE | 1 | K.C.S NACE | Meter | 3.9 | 0.104 | PT | - | PS2 | 102 | 0.429
SWS | 509 | SWW-1-509-018-B1L3N-PT | 1 | 1/1 | 00 | 1 | 4AABSK040100 | PIPE SCH160 SMLS A106-B PE NACE MR0175/ISO 15156 SSC resistant ASME B36.10M,1" | PIPE | 1 | K.C.S NACE | Meter | 3.9 | 0.104 | PT | - | PS1 | 295 | 0.429 | SACR-JNP-PAINT-SITE-083 | 2023-05-04
SWS-STEAM | 509 | SWG-4-509-019-B1S1-IH-TS3 | 2 | 2/3 | 0 | 1 | 4AABSG000D00 | PIPE SCH80 SMLS A106-B PE ASME B36.10M,1/2" | PIPE | 1/2 | K.C.S | Meter | 6.15 | 0.066 | IH | 30 | - | - | 0.4305
SWS-STEAM | 509 | SWG-4-509-019-B1S1-IH-TS3 | 3 | 3/3 | 0 | 1 | 4AABSG000D00 | PIPE SCH80 SMLS A106-B PE ASME B36.10M,1/2" | PIPE | 1/2 | K.C.S | Meter | 6.15 | 0.066 | IH | 30 | - | - | 0.4305
SWS-STEAM | 509 | AFL-3-509-001-B1S1-IH-T1-2 | 3 | 3/3 | 0 | 1 | 4IABAW000D00 | Tube, ASTM A 179 with 1.25mm thickness. | TUBE | 1/2 | K.C.S NACE | Meter | 6.15 | 0.066 | IH | 30 | - | - | 0.4305 |  | 2022-10-01
FWS | 522 | FWA-4-522-038-B1L1-PT | 1 | 1/1 | 1 | 1 | 4ABBSE000400 | PIPE SCH40 SMLS A106-B BE ASME B36.10M,4" | PIPE | 4 | K.C.S | Meter | 1.2 | 0.36 | PT | - | PS1 | 85 | 0.432 | SACR-JNP-PAINT-SITE-003 | 2022-10-03 | SACR-JNP-PAINT-SITE-012 | 2022-10-05
FWS | 522 | FWA-4-522-044-B1L1-PT | 1 | 1/1 | 1 | 1 | 4ABBSE000400 | PIPE SCH40 SMLS A106-B BE ASME B36.10M,4" | PIPE | 4 | K.C.S | Meter | 1.2 | 0.36 | PT | - | PS1 | 85 | 0.432 | SACR-JNP-PAINT-SITE-005 | 2022-10-03 | SACR-JNP-PAINT-SITE-012 | 2022-10-05
SWS | 509 | SWA-4-509-077-B1L6N-IH | 2 | 2/5 | 1 | 1 | 4ABBSI040400 | PIPE SCH120 SMLS A106-B BE NACE MR0175/ISO 15156 SSC resistant ASME B36.10M,4" | PIPE | 4 | K.C.S NACE | Meter | 1.2 | 0.36 | IH | 40 | PS5 | 130 | 0.432 |  |  | SACR-JNP-PAINT-SITE-089 | 2024-03-11 | SACR-JNP-INSULATION-053 | 2024-04-25
SWS | 509 | SWA-4-509-077-B1L6N-IH | 3 | 3/5 | 1 | 1 | 4ABBSI040400 | PIPE SCH120 SMLS A106-B BE NACE MR0175/ISO 15156 SSC resistant ASME B36.10M,4" | PIPE | 4 | K.C.S NACE | Meter | 1.2 | 0.36 | IH | 40 | PS5 | 130 | 0.432 |  |  | SACR-JNP-PAINT-SITE-089 | 2024-03-11 | SACR-JNP-INSULATION-053 | 2024-04-25
SWS | 509 | SWA-4-509-077-B1L6N-IH | 4 | 4/5 | 1 | 1 | 4ABBSI040400 | PIPE SCH120 SMLS A106-B BE NACE MR0175/ISO 15156 SSC resistant ASME B36.10M,4" | PIPE | 4 | K.C.S NACE | Meter | 1.2 | 0.36 | IH | 40 | PS5 | 130 | 0.432 |  |  | SACR-JNP-PAINT-SITE-089 | 2024-03-11 | SACR-JNP-INSULATION-053 | 2024-04-25
SWS | 509 | LPS-3/4-509-027-B1S1-IH | 1 | 1/1 | 01 | 1 | 4AABSG000E00 | PIPE SCH80 SMLS A106-B PE ASME B36.10M,3/4" | PIPE | 3/4 | K.C.S | Meter | 5.1 | 0.085 | IH | 30 | PS6 | 295 | 0.4335 |  |  | SACR-JNP-PAINT-SITE-090 | 2024-03-11 | SACR-JNP-INSULATION-041 | 2024-04-12
FLS | 525 | LPS-3/4-525-034-B1S1-IH | 1 | 1/3 | 00 | 1 | 4AABSG000E00 | PIPE SCH80 SMLS A106-B PE ASME B36.10M,3/4" | PIPE | 3/4 | K.C.S | Meter | 5.1 | 0.085 | IH | 30 | PS6 | 295 | 0.4335 |  |  |  |  | SACR-JNP-INSULATION-066 | 2024-06-01
SWS-STEAM | 509 | AFL-4-509-005-B1S1-IH-TS3 | 1 | 1/3 | 00 | 1 | 4AABSG000D00 | PIPE SCH80 SMLS A106-B PE ASME B36.10M,1/2" | PIPE | 1/2 | K.C.S | Meter | 6.2 | 0.066 | IH | 30 | - | - | 0.434 |  | 2022-10-01
SWS-STEAM | 509 | FLG-2-509-010-B1S1-IH-T1-1 | 4 | 4/4 | 0 | 1 | 4IABAW000D00 | Tube, ASTM A 179 with 1.25mm thickness. | TUBE | 1/2 | S.S | Meter | 6.2 | 0.066 | IH | 30 | - | - | 0.434
FLS | 525 | FLG-2-525-057-N1F0-PT | 8 | 8/8 | 2 | 1 | 4ABLSL000200 | PIPE SCH10S SMLS A312-TP316L BE ASME B36.19M,2" | PIPE | 2 | S.S | Meter | 2.3 | 0.19 | PT | - | PS7 | 85 | 0.437 | SACR-JNP-PAINT-SITE-035 | 2022-11-01 | SACR-JNP-PAINT-SITE-036 | 2022-11-02
FWS | 522 | FLO-2-522-006-B1A1-PT | 1 | 1/3 | 01A | 1 | 4ABBSE000200 | PIPE SCH40 SMLS A106-B BE ASME B36.10M,2" | PIPE | 2 | K.C.S | Meter | 1.3 | 0.19 | PT | - | PS1 | 85 | 0.437 | SACR-JNP-PAINT-SITE-093 | 2022-10-01 | SACR-JNP-PAINT-SITE-029 | 2022-10-27
FWS | 522 | FLO-2-522-007-B1A1-PT | 1 | 1/3 | 01A | 1 | 4ABBSE000200 | PIPE SCH40 SMLS A106-B BE ASME B36.10M,2" | PIPE | 2 | K.C.S | Meter | 1.3 | 0.19 | PT | - | PS1 | 85 | 0.437 | SACR-JNP-PAINT-SITE-093 | 2022-10-01 | SACR-JNP-PAINT-SITE-029 | 2022-10-27
SWS | 509 | SWA-2-509-074-B1L3-PT | 2 | 2/7 | 00 | 1 | 4ABBSK000200 | PIPE SCH160 SMLS A106-B BE ASME B36.10M,2" | PIPE | 2 | K.C.S | Meter | 2.3 | 0.19 | PT | - | PS1 | 130 | 0.437 | SACR-JNP-PAINT-SITE-078 | 2023-06-20 | SACR-JNP-PAINT-SITE-079
SWS | 509 | SWG-3-509-008-B1C6N-ST | 3 | 3/7 | 3 | 2 | 4ABBSK060200 | PIPE SCH160 SMLS A106-B BE NACE MR0175/ISO 15156 SSC resistant, HIC resitant ASME B36.10M,2" | PIPE | 2 | K.C.S NACE | Meter | 2.3 | 0.19 | ST | 30 | PS5 | 130 | 0.437 |  |  | SACR-JNP-PAINT-SITE-089 | 2024-03-11 | SACR-JNP-INSULATION-072 | 2024-06-13
FLS | 525 | AFL-3/4-525-020-B1C3N-ST | 2 | 2/2 | 0A | 1 | 4AABSK040E00 | PIPE SCH160 SMLS A106-B PE NACE MR0175/ISO 15156 SSC resistant ASME B36.10M,3/4" | PIPE | 3/4 | K.C.S NACE | Meter | 5.2 | 0.085 | ST | 30 | PS5 | 200 | 0.442 |  | 2022-10-01 |  |  | SACR-JNP-INSULATION-050 | 2024-04-22
FLS | 525 | LPC-3/4-525-003-B1S1-IP | 2 | 2/2 | 00 | 1 | 4AABSG000E00 | PIPE SCH80 SMLS A106-B PE ASME B36.10M,3/4" | PIPE | 3/4 | K.C.S | Meter | 5.2 | 0.085 | IH | 30 | PS5 | 85 | 0.442 |  |  |  |  | SACR-JNP-INSULATION-076 | 2024-06-13
FLS | 525 | LPC-3/4-525-011-B1S1-IP | 2 | 2/2 | 00 | 1 | 4AABSG000E00 | PIPE SCH80 SMLS A106-B PE ASME B36.10M,3/4" | PIPE | 3/4 | K.C.S | Meter | 5.2 | 0.085 | IH | 30 | PS5 | 85 | 0.442 |  |  |  |  | SACR-JNP-INSULATION-076 | 2024-06-13
SWS | 509 | LPS-3/4-509-025-B1S1-IH | 2 | 2/2 | 02 | 1 | 4AABSG000E00 | PIPE SCH80 SMLS A106-B PE ASME B36.10M,3/4" | PIPE | 3/4 | K.C.S | Meter | 5.2 | 0.085 | IH | 30 | PS6 | 295 | 0.442 |  |  | SACR-JNP-PAINT-SITE-090 | 2024-03-11 | SACR-JNP-INSULATION-056 | 2024-04-30
SWS | 509 | DMW-3-509-004-L1L0-PT | 2 | 2/6 | 1 | 1 | 4ABJSL000300 | PIPE SCH10S SMLS A312-TP304L BE ASME B36.19M,3" | PIPE | 3 | S.S | Meter | 1.6 | 0.28 | PT | - | PS7 | 85 | 0.448 |  |  | SACR-JNP-PAINT-SITE-106 | 2024-03-30
SWS | 509 | TR-509-V12-B1S1-IH | 1 | 1/5 | 01 | 1 | 4ABBSE000300 | PIPE SCH40 SMLS A106-B BE ASME B36.10M,3" | PIPE | 3 | K.C.S | Meter | 1.2 | 0.28 | IH | 30 | PS5 | 135 | 0.448 |  |  | SACR-JNP-PAINT-SITE-091 | 2024-03-11 | SACR-JNP-INSULATION-056 | 2024-04-30
SWS-STEAM | 509 | SWG-4-509-019-B1S1-IH-T1-1 | 8 | 8/8 | 0 | 1 | 4IABAW000D00 | Tube, ASTM A 179 with 1.25mm thickness. | TUBE | 1/2 | S.S | Meter | 6.4 | 0.066 | IH | 30 | - | - | 0.448
SWS | 509 | AFL-4-509-005-B1C3N-ST | 1 | 1/4 | 3 | 3 | 4CAASE040400 | ELBOW 90 DEG LR SCH40 A234-WPB BW NACE MR0175/ISO 15156 SSC resistant SEAMLESS, ASME B16.9,4" | ELBOW 90 | 4 | K.C.S NACE | Piece | 2 | 0.09 | ST | 40 | PS5 | 85 | 0.45 |  | 2022-10-01 | SACR-JNP-PAINT-SITE-088 |  | SACR-JNP-INSULATION-072 | 2024-06-13
SWS | 509 | SWA-3-509-047-B1L6N-PT | 1 | 1/2 | 1 | 2 | 4CAASK040300 | ELBOW 90 DEG LR SCH160 A234-WPB BW NACE MR0175/ISO 15156 SSC resistant SEAMLESS, ASME B16.9 | ELBOW 90 | 4 | K.C.S NACE | PCS | 2 | 0.09 | PT | - | PS1 | 90 | 0.45 | SACR-JNP-PAINT-SITE-081 | 2023-05-01
SWS | 509 | SWA-4-509-005-B1L6N-PT | 1 | 1/3 | 1 | 4 | 4CAASI040400 | ELBOW 90 DEG LR SCH120 A234-WPB BW NACE MR0175/ISO 15156 SSC resistant SEAMLESS, ASME B16.9,4" | ELBOW 90 | 4 | K.C.S NACE | Piece | 3 | 0.09 | PT | - | PS1 | 85 | 0.45 | SACR-JNP-PAINT-SITE-092 | 2022-10-01
SWS | 509 | SWA-4-509-030-N1L0N-IP | 1 | 1/3 | 1 | 4 | 4CALSL040400 | ELBOW 90 DEG LR SCH10S A403-WP316L BW NACE MR0175/ISO 15156 SSC resistant SEAMLESS, ASME B16.9 | ELBOW 90 | 4 | S.S NACE | PCS | 3 | 0.09 | IP | 30 | PS7 | 130 | 0.45 |  |  | SACR-JNP-PAINT-SITE-089 | 2024-03-11
SWS | 509 | SWW-3-509-015-B1L6N-PT | 1 | 1/5 | 1 | 4 | 4CAASK040300 | ELBOW 90 DEG LR SCH160 A234-WPB BW NACE MR0175/ISO 15156 SSC resistant SEAMLESS, ASME B16.9 | ELBOW 90 | 4 | K.C.S NACE | PCS | 1 | 0.09 | PT | - | PS1 | 155 | 0.45 | SACR-JNP-PAINT-SITE-081 | 2023-05-01
FWS | 522 | FWA-6-522-042-B1L1-PT | 1 | 1/8 | 02C | 6 | 4DASEE000606 | TEE SCH40 X SCH40 A234-WPB BW SEAMLESS, ASME B16.9,6",6" | TEE | 6 | K.C.S | Piece | 1 | 0.15 | PT | - | PS1 | 85 | 0.45 | SACR-JNP-PAINT-SITE-011 | 2022-10-03 | SACR-JNP-PAINT-SITE-012 | 2022-10-05
SWS | 509 | SWA-3-509-046-B1L3-PT | 1 | 1/5 | 2 | 2 | 4CAASE000300 | ELBOW 90 DEG LR SCH40 A234-WPB BW SEAMLESS, ASME B16.9,3" | ELBOW 90 | 3 | K.C.S | Piece | 3 | 0.05 | PT | - | PS1 | 90 | 0.45 | SACR-JNP-PAINT-SITE-081 | 2023-05-01
SWS | 509 | SWA-3-509-057-B1L3-IH | 1 | 1/5 | 2 | 2 | 4CAASE000300 | ELBOW 90 DEG LR SCH40 A234-WPB BW SEAMLESS, ASME B16.9,3" | ELBOW 90 | 3 | K.C.S | Piece | 4 | 0.05 | IH | 30 | PS6 | 155 | 0.45 |  |  | SACR-JNP-PAINT-SITE-088 | 2024-03-11 | SACR-JNP-INSULATION-045 | 2024-04-22
SWS | 509 | SWA-4-509-004-B1L6N-PT | 1 | 1/9 | 1 | 5 | 4LFA2I040400 | FLANGE WN 150# RF SCH120 BORE A105N NACE MR0175/ISO 15156 SSC resistant ASME B 16.5 | FLANGE | 4 | K.C.S NACE | PCS | 1 | 0.05 | PT | - | PS1 | 85 | 0.45 | SACR-JNP-PAINT-SITE-081 | 2023-05-01
SWS | 509 | AFL-12-509-003-B1C3N-ST | 4 | 4/4 | 1 | 2 | 4FASPP041612 | REDUCER ECC STD WT X STD WT A234-WPB BW NACE MR0175/ISO 15156 SSC resistant SEAMLESS, ASME B16.9 | REDUCER | 16 | K.C.S NACE | PCS | 1 | 0.454 | ST | 50 | PS5 | 155 | 0.455 |  |  | SACR-JNP-PAINT-SITE-088 |  | SACR-JNP-INSULATION-042 | 2024-04-13
FLS | 525 | AFL-16-525-019-B1C3N-ST | 2 | 2/2 | 1 | 2 | 4EASPP041614 | REDUCER CONC STD WT X STD WT A234-WPB BW NACE MR0175/ISO 15156 SSC resistant SEAMLESS, ASME B16.9,16",14" | REDUCER | 16 | K.C.S NACE | Piece | 1 | 0.454 | ST | 60 | PS5 | 200 | 0.455 | SACR-JNP-PAINT-SITE-093 | 2022-10-01 | SACR-JNP-PAINT-SITE-023 | 2022-10-21 | SACR-JNP-INSULATION-009 | 2022-12-21
SWS-STEAM | 509 | AFL-3-509-001-B1S1-IH-T1-1 | 3 | 3/3 | 0 | 1 | 4IABAW000D00 | Tube, ASTM A 179 with 1.25mm thickness. | TUBE | 1/2 | K.C.S NACE | Meter | 6.5 | 0.066 | IH | 30 | - | - | 0.455 |  | 2022-10-01
FLS-STEAM | 525 | FLG-8-525-051-B1S1-IH-T2 | 2 | 2/3 | 00 | 1 | 4IABAW000D00 | Tube, ASTM A 179 with 1.25mm thickness. | TUBE | 1/2 | K.C.S NACE | Meter | 6.5 | 0.066 | IH | 30 | - | - | 0.455 | SACR-JNP-PAINT-SITE-093 |  |  |  | SACR-JNP-INSULATION-024 | 2023-01-11
FLS | 525 | LPS-2-525-1007-B1S1-IH | 2 | 2/2 | 1 | 1 | 4ABBSE000200 | PIPE SCH40 SMLS A106-B BE ASME B36.10M,2" | PIPE | 2 | K.C.S | Meter | 2.4 | 0.19 | IH | 40 | PS6 | 295 | 0.456 |  |  | SACR-JNP-PAINT-SITE-072 | 2023-03-07 | SACR-JNP-INSULATION-022
FLS | 525 | NIT-2-525-001-B1O1-PT | 3 | 3/6 | 2 | 1 | 4ABBSE000200 | PIPE SCH40 SMLS A106-B BE ASME B36.10M,2" | PIPE | 2 | K.C.S | Meter | 2.4 | 0.19 | PT | - | PS1 | 85 | 0.456 | SACR-JNP-PAINT-SITE-021 | 2022-10-20 | SACR-JNP-PAINT-SITE-027 | 2022-10-26
FLS | 525 | PWA-2-525-001-B1L1-PT | 2 | 2/8 | 00B | 1 | 4ABBSE000200 | PIPE SCH40 SMLS A106-B BE ASME B36.10M,2" | PIPE | 2 | K.C.S | Meter | 2.4 | 0.19 | PT | - | PS1 | 85 | 0.456 | SACR-JNP-PAINT-SITE-021 | 2022-10-20 | SACR-JNP-PAINT-SITE-027 | 2022-10-28
FLS | 525 | FLG-2-525-056-N1F0-PT | 1 | 1/8 | 2 | 3 | 4CALSL000200 | ELBOW 90 DEG LR SCH10S A403-WP316L BW SEAMLESS, ASME B16.9,2" | ELBOW 90 | 2 | S.S | Piece | 4 | 0.02 | PT | - | PS7 | 85 | 0.46 | SACR-JNP-PAINT-SITE-035 | 2022-11-01 | SACR-JNP-PAINT-SITE-036 | 2022-11-02
FLS | 525 | FLG-2-525-058-N1F0-PT | 1 | 1/8 | 1 | 3 | 4CALSL000200 | ELBOW 90 DEG LR SCH10S A403-WP316L BW SEAMLESS, ASME B16.9,2" | ELBOW 90 | 2 | S.S | Piece | 4 | 0.02 | PT | - | PS7 | 85 | 0.46 |  |  | SACR-JNP-PAINT-SITE-036 | 2022-11-02
SWS-STEAM | 509 | AFL-12-509-003-B1S1-IH-TS-6 | 2 | 2/3 | 00 | 1 | 4AABSG000D00 | PIPE SCH80 SMLS A106-B PE ASME B36.10M,1/2" | PIPE | 1/2 | K.C.S | Meter | 6.6 | 0.066 | IH | 30 | - | - | 0.462 |  |  |  |  | SACR-JNP-INSULATION-068 | 2024-06-03
SWS-STEAM | 509 | AFL-8-509-006-B1S1-IH-T1-2 | 4 | 4/5 | 0 | 1 | 4IABAW000D00 | Tube, ASTM A 179 with 1.25mm thickness. | TUBE | 1/2 | K.C.S NACE | Meter | 6.6 | 0.066 | IH | 30 | - | - | 0.462 |  | 2022-10-01
SWS-STEAM | 509 | AFL-8-509-006-B1S1-IH-T1-3 | 4 | 4/5 | 0 | 1 | 4IABAW000D00 | Tube, ASTM A 179 with 1.25mm thickness. | TUBE | 1/2 | K.C.S NACE | Meter | 6.6 | 0.066 | IH | 30 | - | - | 0.462 |  | 2022-10-01
SWS-STEAM | 509 | AFL-12-509-003-B1S1-IH-TS1 | 1 | 1/3 | 00 | 1 | 4AABSG000D00 | PIPE SCH80 SMLS A106-B PE ASME B36.10M,1/2" | PIPE | 1/2 | K.C.S | Meter | 6.65 | 0.066 | IH | 30 | - | - | 0.4655 |  |  |  |  | SACR-JNP-INSULATION-068 | 2024-06-03
SWS | 509 | SWA-4-509-058-B3L6N-PT | 6 | 6/8 | 2 | 1 | 4ABBSI040400 | PIPE SCH120 SMLS A106-B BE NACE MR0175/ISO 15156 SSC resistant ASME B36.10M,4" | PIPE | 4 | K.C.S NACE | Meter | 1.3 | 0.36 | PT | - | PS1 | 85 | 0.468 | SACR-JNP-PAINT-SITE-092 | 2022-10-01
SWS | 509 | SWG-4-509-019-B1C3N-ST | 4 | 4/6 | 2 | 1 | 4ABBSE040400 | PIPE SCH40 SMLS A106-B BE NACE MR0175/ISO 15156 SSC resistant ASME B36.10M,4" | PIPE | 4 | K.C.S NACE | Meter | 1.3 | 0.36 | ST | 40 | PS5 | 155 | 0.468 |  |  | SACR-JNP-PAINT-SITE-079 |  | SACR-JNP-INSULATION-058 | 2024-04-30
FLS-STEAM | 525 | FLG-8-525-047-B1S1-IH-T4-1 | 6 | 6/6 | 00 | 1 | 4IABAW000D00 | Tube, ASTM A 179 with 1.25mm thickness. | TUBE | 1/2 | K.C.S NACE | Meter | 6.7 | 0.066 | IH | 30 | - | - | 0.469 | SACR-JNP-PAINT-SITE-093
FWS | 522 | CHM-1-522-001-N1F0-PT | 2 | 2/2 | 00D | 1 | 4AALSN000100 | PIPE SCH40S SMLS A312-TP316L PE ASME B36.19M,1" | PIPE | 1 | S.S | Meter | 4.3 | 0.104 | PT | - | PS7 | 85 | 0.473 | SACR-JNP-PAINT-SITE-037 | 2022-11-03 | SACR-JNP-PAINT-SITE-038 | 2022-11-04
SWS | 509 | AFL-3-509-001-B1C3N-ST | 2 | 2/3 | 2 | 1 | 4ABBSK040200 | PIPE SCH160 SMLS A106-B BE NACE MR0175/ISO 15156 SSC resistant ASME B36.10M,2" | PIPE | 2 | K.C.S NACE | Meter | 2.5 | 0.19 | ST | 30 | PS5 | 85 | 0.475 |  | 2022-10-01 | SACR-JNP-PAINT-SITE-088 |  | SACR-JNP-INSULATION-072 | 2024-06-13
FLS | 525 | FLG-2-525-058-N1F0-PT | 8 | 8/8 | 1 | 1 | 4ABLSL000200 | PIPE SCH10S SMLS A312-TP316L BE ASME B36.19M,2" | PIPE | 2 | S.S | Meter | 2.5 | 0.19 | PT | - | PS7 | 85 | 0.475 | SACR-JNP-PAINT-SITE-035 | 2022-11-01 | SACR-JNP-PAINT-SITE-036 | 2022-11-02
FLS | 525 | LPC-3/4-525-R1002-B1S1-IP | 2 | 2/2 | 1 | 1 | 4AABSG000E00 | PIPE SCH80 SMLS A106-B PE ASME B36.10M,3/4" | PIPE | 3/4 | K.C.S | Meter | 5.6 | 0.085 | IP | 30 | PS1 | 85 | 0.476 | SACR-JNP-PAINT-SITE-039 | 2022-11-18 | SACR-JNP-PAINT-SITE-042 | 2022-11-19
FWS | 522 | FWA-3-522-005-B1L1-PT | 4 | 4/4 | 1 | 1 | 4ABBSE000300 | PIPE SCH40 SMLS A106-B BE ASME B36.10M,3" | PIPE | 3 | K.C.S | Meter | 1.7 | 0.28 | PT | - | PS1 | 85 | 0.476 | SACR-JNP-PAINT-SITE-009 | 2022-10-03 | SACR-JNP-PAINT-SITE-012 | 2022-10-05
SWS | 509 | SWA-3-509-008-B1L3-PT | 5 | 5/11 | 2 | 1 | 4ABBSE000300 | PIPE SCH40 SMLS A106-B BE ASME B36.10M,3" | PIPE | 3 | K.C.S | Meter | 1.7 | 0.28 | PT | - | PS1 | 90 | 0.476 | SACR-JNP-PAINT-SITE-092 | 2022-10-01
SWS | 509 | SWA-3-509-078-B1L3-IH | 4 | 4/4 | 1 | 1 | 4ABBSE000300 | PIPE SCH40 SMLS A106-B BE ASME B36.10M,3" | PIPE | 3 | K.C.S | Meter | 1.7 | 0.28 | IH | 30 | PS5 | 155 | 0.476 |  |  | SACR-JNP-PAINT-SITE-088 | 2024-03-11 | SACR-JNP-INSULATION-052 | 2024-04-25
SWS-STEAM | 509 | AFL-12-509-003-B1S1-IH-TS-6 | 3 | 3/3 | 00 | 1 | 4AABSG000D00 | PIPE SCH80 SMLS A106-B PE ASME B36.10M,1/2" | PIPE | 1/2 | K.C.S | Meter | 6.8 | 0.066 | IH | 30 | - | - | 0.476 |  |  |  |  | SACR-JNP-INSULATION-068 | 2024-06-03
SWS-STEAM | 509 | AFL-8-509-006-B1S1-IH-T1-1 | 3 | 3/4 | 0 | 1 | 4IABAW000D00 | Tube, ASTM A 179 with 1.25mm thickness. | TUBE | 1/2 | S.S | Meter | 6.8 | 0.066 | IH | 30 | - | - | 0.476 |  | 2022-10-01
SWS-STEAM | 509 | SWG-4-509-019-B1S1-IH-T1-3 | 4 | 4/4 | 0 | 1 | 4IABAW000D00 | Tube, ASTM A 179 with 1.25mm thickness. | TUBE | 1/2 | K.C.S NACE | Meter | 6.8 | 0.066 | IH | 30 | - | - | 0.476
FLS | 525 | AFL-18-525-027-B1C3N-ST | 10 | 10/10 | 3 | 1 | 4ABBSE040800 | PIPE SCH40 SMLS A106-B BE NACE MR0175/ISO 15156 SSC resistant ASME B36.10M,8" | PIPE | 8 | K.C.S NACE | Meter | 0.7 | 0.69 | ST | 60 | PS5 | 200 | 0.483 | SACR-JNP-PAINT-SITE-093 | 2022-10-01 | SACR-JNP-PAINT-SITE-016 |  | SACR-JNP-INSULATION-032 | 2023-03-04
FLS | 525 | CBD-8-525-002-B1A3-IP | 2 | 2/4 | 2 | 1 | 4ABBSE000800 | PIPE SCH40 SMLS A106-B BE ASME B36.10M,8" | PIPE | 8 | K.C.S | Meter | 0.7 | 0.69 | IP | 30 | PS1 | 250 | 0.483 | SACR-JNP-PAINT-SITE-065 | 2023-03-04 | SACR-JNP-PAINT-SITE-066 | 2023-03-04 | SACR-JNP-INSULATION-075 | 2024-06-13
SWS | 509 | LPS-8-509-011-B1S1-IH | 5 | 5/12 | 2 | 1 | 4ABBSE000800 | PIPE SCH40 SMLS A106-B BE ASME B36.10M,8" | PIPE | 8 | K.C.S | Meter | 0.7 | 0.69 | IH | 60 | PS6 | 295 | 0.483 |  |  | SACR-JNP-PAINT-SITE-088 | 2024-03-11 | SACR-JNP-INSULATION-036 | 2024-02-23
SWS | 509 | LPS-8-509-011-B1S1-IH | 10 | 10/12 | 2 | 1 | 4ABBSE000800 | PIPE SCH40 SMLS A106-B BE ASME B36.10M,8" | PIPE | 8 | K.C.S | Meter | 0.7 | 0.69 | IH | 60 | PS6 | 295 | 0.483 |  |  | SACR-JNP-PAINT-SITE-088 | 2024-03-11 | SACR-JNP-INSULATION-036 | 2024-02-23
SWS-STEAM | 509 | SWG-4-509-002-B1S1-IH-TS2 | 3 | 3/3 | 0 | 1 | 4AABSG000D00 | PIPE SCH80 SMLS A106-B PE ASME B36.10M,1/2" | PIPE | 1/2 | K.C.S | Meter | 7 | 0.066 | IH | 30 | - | - | 0.49
SWS-STEAM | 509 | FLG-2-509-010-B1S1-IH-TS1 | 1 | 1/1 | 0 | 1 | 4AABSG000D00 | PIPE SCH80 SMLS A106-B PE ASME B36.10M,1/2" | PIPE | 1/2 | K.C.S | Meter | 7.05 | 0.066 | IH | 30 | - | - | 0.4935
SWS | 509 | LPS-2-509-007-B1S1-PT | 1 | 1/1 | 2 | 1 | 4ABBSE000200 | PIPE SCH40 SMLS A106-B BE ASME B36.10M,2" | PIPE | 2 | K.C.S | Meter | 2.6 | 0.19 | PT | - | PS2 | 295 | 0.494 | SACR-JNP-PAINT-SITE-081 | 2023-05-01
FLS | 525 | PLA-2-525-001-B1V1-PT | 2 | 2/5 | 00 | 1 | 4ABBSE000200 | PIPE SCH40 SMLS A106-B BE ASME B36.10M,2" | PIPE | 2 | K.C.S | Meter | 2.6 | 0.19 | PT | - | PS1 | 85 | 0.494 | SACR-JNP-PAINT-SITE-021 | 2022-10-20 | SACR-JNP-PAINT-SITE-027 | 2022-10-28
SWS | 509 | SWA-2-509-067-B1L3-PT | 3 | 3/6 | 00 | 1 | 4ABBSK000200 | PIPE SCH160 SMLS A106-B BE ASME B36.10M,2" | PIPE | 2 | K.C.S | Meter | 2.6 | 0.19 | PT | - | PS1 | 130 | 0.494 | SACR-JNP-PAINT-SITE-078 | 2023-06-20 | SACR-JNP-PAINT-SITE-079
FWS | 522 | DW-1-522-004-N1F0-PT | 1 | 1/2 | 00A | 1 | 4AALSN000100 | PIPE SCH40S SMLS A312-TP316L PE ASME B36.19M,1" | PIPE | 1 | S.S | Meter | 4.5 | 0.104 | PT | - | PS7 | 85 | 0.495 | SACR-JNP-PAINT-SITE-037 | 2022-11-03 | SACR-JNP-PAINT-SITE-038 | 2022-11-04
SWS | 509 | SWA-10-509-026-B1L6N-IH | 3 | 3/3 | 1 | 2 | 4CCASQ041000 | ELBOW 45 DEG XS A234-WPB BW NACE MR0175/ISO 15156 SSC resistant SEAMLESS, ASME B16.9 | ELBOW 45 | 10 | K.C.S NACE | PCS | 2 | 0.25 | IH | 50 | PS6 | 155 | 0.5 |  |  | SACR-JNP-PAINT-SITE-089 | 2024-03-11 | SACR-JNP-INSULATION-035 | 2024-02-18
SWS | 509 | SWA-3-509-008-B1L3-PT | 1 | 1/11 | 2 | 4 | 4CAASE000300 | ELBOW 90 DEG LR SCH40 A234-WPB BW SEAMLESS, ASME B16.9,3" | ELBOW 90 | 3 | K.C.S | Piece | 1 | 0.05 | PT | - | PS1 | 90 | 0.5 | SACR-JNP-PAINT-SITE-092 | 2022-10-01
SWS-STEAM | 509 | AFL-12-509-003-B1S1-IH-TS-6 | 1 | 1/3 | 00 | 1 | 4AABSG000D00 | PIPE SCH80 SMLS A106-B PE ASME B36.10M,1/2" | PIPE | 1/2 | K.C.S | Meter | 7.15 | 0.066 | IH | 30 | - | - | 0.5005 |  |  |  |  | SACR-JNP-INSULATION-068 | 2024-06-03
SWS | 509 | SWA-4-509-002-B1L6N-PT | 6 | 6/6 | 1 | 1 | 4ABBSI040400 | PIPE SCH120 SMLS A106-B BE NACE MR0175/ISO 15156 SSC resistant ASME B36.10M,4" | PIPE | 4 | K.C.S NACE | Meter | 1.4 | 0.36 | PT | - | PS1 | 85 | 0.504 | SACR-JNP-PAINT-SITE-081 | 2023-05-01
SWS | 509 | SWA-4-509-023-N1L0N-IH | 11 | 11/11 | 2 | 1 | 4ABLSL040400 | PIPE SCH10S SMLS A312-TP316L BE NACE MR0175/ISO 15156 SSC resistant ASME B36.19M | PIPE | 4 | S.S NACE | Meter | 1.4 | 0.36 | IH | 40 | PS5 | 102 | 0.504 |  |  | SACR-JNP-PAINT-SITE-089 | 2024-03-11
SWS | 509 | LPC-3-509-002-B1S1-IH | 2 | 2/2 | 2 | 1 | 4ABBSE000300 | PIPE SCH40 SMLS A106-B BE ASME B36.10M,3" | PIPE | 3 | K.C.S | Meter | 1.8 | 0.28 | IH | 30 | PS5 | 135 | 0.504 |  |  | SACR-JNP-PAINT-SITE-088 | 2024-03-11
SWS-STEAM | 509 | AFL-8-509-006-B1S1-IH-TS5 | 1 | 1/3 | 0 | 1 | 4AABSG000D00 | PIPE SCH80 SMLS A106-B PE ASME B36.10M,1/2" | PIPE | 1/2 | K.C.S | Meter | 7.2 | 0.066 | IH | 30 | - | - | 0.504 |  | 2022-10-01
SWS-STEAM | 509 | SWG-3-509-018-B1S1-IH-TS2 | 1 | 1/2 | 0 | 1 | 4AABSG000D00 | PIPE SCH80 SMLS A106-B PE ASME B36.10M,1/2" | PIPE | 1/2 | K.C.S | Meter | 7.2 | 0.066 | IH | 30 | - | - | 0.504
FLS-STEAM | 525 | AFL-1/2-525-022-B1S1-IP-TR11 | 1 | 1/2 | 00 | 1 | 4AABSG000100 | PIPE SCH80 SMLS A106-B PE ASME B36.10M,1" | PIPE | 1 | K.C.S | Meter | 4.6 | 0.104 | IP | 30 | PS1 | - | 0.506 | SACR-JNP-PAINT-SITE-067 | 2023-03-07 | SACR-JNP-PAINT-SITE-069 | 2023-05-07
FLS-STEAM | 525 | FLG-2-525-048-B1S1-IP-TR1 | 1 | 1/1 | 00 | 1 | 4AABSG000100 | PIPE SCH80 SMLS A106-B PE ASME B36.10M,1" | PIPE | 1 | K.C.S | Meter | 4.6 | 0.104 | IP | 30 | PS1 | - | 0.506 | SACR-JNP-PAINT-SITE-067 | 2023-03-07 | SACR-JNP-PAINT-SITE-069 | 2023-05-07
FLS-STEAM | 525 | AFL-1/2-525-022-B1S1-IP-TR11 | 2 | 2/2 | 00 | 1 | 4AABSG000100 | PIPE SCH80 SMLS A106-B PE ASME B36.10M,1" | PIPE | 1 | K.C.S | Meter | 4.6 | 0.104 | IP | 30 | PS1 | - | 0.506 | SACR-JNP-PAINT-SITE-067 | 2023-03-07 | SACR-JNP-PAINT-SITE-069 | 2023-05-07
FLS | 525 | MPS-8-525-039-B3S1-IH | 1 | 1/1 | 02A | 4 | 4CCASE000800 | ELBOW 45 DEG SCH40 A234-WPB BW SEAMLESS, ASME B16.9,8" | ELBOW 45 | 8 | K.C.S | Piece | 1 | 0.17 | IH | 80 | PS6 | 382 | 0.51 |  |  | SACR-JNP-PAINT-SITE-020 | 2022-10-19 | SACR-JNP-INSULATION-031 | 2023-03-04
FWS | 522 | FWA-12-522-032-B1L1-PT | 2 | 2/2 | 1 | 3 | 4LFA2P001200 | FLANGE WN 150# RF STD WT A105N ASME B 16.5,12" | FLANGE | 12 | K.C.S | Piece | 3 | 0.1 | PT | - | PS1 | 85 | 0.51 | SACR-JNP-PAINT-SITE-006 | 2022-10-03 | SACR-JNP-PAINT-SITE-012 | 2022-10-05
FWS | 522 | FWA-12-522-033-B1L1-PT | 2 | 2/2 | 1 | 3 | 4LFA2P001200 | FLANGE WN 150# RF STD WT A105N ASME B 16.5,12" | FLANGE | 12 | K.C.S | Piece | 3 | 0.1 | PT | - | PS1 | 85 | 0.51 | SACR-JNP-PAINT-SITE-006 | 2022-10-03 | SACR-JNP-PAINT-SITE-012 | 2022-10-05
FWS | 522 | FWA-12-522-035-B1L1-PT | 1 | 1/1 | 1 | 3 | 4LFA2P001200 | FLANGE WN 150# RF STD WT A105N ASME B 16.5,12" | FLANGE | 12 | K.C.S | Piece | 3 | 0.1 | PT | - | PS1 | 85 | 0.51 | SACR-JNP-PAINT-SITE-007 | 2022-10-03 | SACR-JNP-PAINT-SITE-012 | 2022-10-05
FWS | 522 | FWA-12-522-036-B1L1-PT | 1 | 1/1 | 1 | 3 | 4LFA2P001200 | FLANGE WN 150# RF STD WT A105N ASME B 16.5,12" | FLANGE | 12 | K.C.S | Piece | 3 | 0.1 | PT | - | PS1 | 85 | 0.51 | SACR-JNP-PAINT-SITE-007 | 2022-10-03 | SACR-JNP-PAINT-SITE-012 | 2022-10-05
FWS | 522 | FWA-12-522-009-B1L1-PT | 3 | 3/4 | 1 | 2 | 4DASPP001212 | TEE STD WT X STD WT A234-WPB BW SEAMLESS, ASME B16.9,12",12" | TEE | 12 | K.C.S | Piece | 1 | 0.51 | PT | - | PS1 | 85 | 0.51 | SACR-JNP-PAINT-SITE-001 | 2022-10-03 | SACR-JNP-PAINT-SITE-012 | 2022-10-05
FWS | 522 | FWA-12-522-012-B1L1-PT | 3 | 3/4 | 1 | 2 | 4DASPP001212 | TEE STD WT X STD WT A234-WPB BW SEAMLESS, ASME B16.9,12",12" | TEE | 12 | K.C.S | Piece | 1 | 0.51 | PT | - | PS1 | 85 | 0.51 | SACR-JNP-PAINT-SITE-001 | 2022-10-03 | SACR-JNP-PAINT-SITE-012 | 2022-10-05
FWS | 522 | FWA-12-522-016-B1L1-PT | 2 | 2/5 | 1 | 2 | 4DASPE001208 | RED TEE STD WT X SCH40 A234-WPB BW SEAMLESS, ASME B16.9,12",8" | TEE | 12 | K.C.S | Piece | 1 | 0.51 | PT | - | PS1 | 85 | 0.51 | SACR-JNP-PAINT-SITE-002 | 2022-10-03 | SACR-JNP-PAINT-SITE-012 | 2022-10-05
FWS | 522 | FWA-12-522-016-B1L1-PT | 4 | 4/5 | 1 | 2 | 4DASPP001212 | TEE STD WT X STD WT A234-WPB BW SEAMLESS, ASME B16.9,12",12" | TEE | 12 | K.C.S | Piece | 1 | 0.51 | PT | - | PS1 | 85 | 0.51 | SACR-JNP-PAINT-SITE-002 | 2022-10-03 | SACR-JNP-PAINT-SITE-012 | 2022-10-05
FWS | 522 | FWA-12-522-020-B1L1-PT | 1 | 1/4 | 1 | 4 | 4DASPE001208 | RED TEE STD WT X SCH40 A234-WPB BW SEAMLESS, ASME B16.9,12",8" | TEE | 12 | K.C.S | Piece | 1 | 0.51 | PT | - | PS1 | 85 | 0.51 | SACR-JNP-PAINT-SITE-003 | 2022-10-03 | SACR-JNP-PAINT-SITE-012 | 2022-10-05
FWS | 522 | FWA-12-522-020-B1L1-PT | 3 | 3/4 | 1 | 2 | 4DASPP001212 | TEE STD WT X STD WT A234-WPB BW SEAMLESS, ASME B16.9,12",12" | TEE | 12 | K.C.S | Piece | 1 | 0.51 | PT | - | PS1 | 85 | 0.51 | SACR-JNP-PAINT-SITE-003 | 2022-10-03 | SACR-JNP-PAINT-SITE-012 | 2022-10-05
FWS | 522 | FWA-12-522-024-B1L1-PT | 1 | 1/4 | 1 | 4 | 4DASPE001208 | RED TEE STD WT X SCH40 A234-WPB BW SEAMLESS, ASME B16.9,12",8" | TEE | 12 | K.C.S | Piece | 1 | 0.51 | PT | - | PS1 | 85 | 0.51 | SACR-JNP-PAINT-SITE-004 | 2022-10-03 | SACR-JNP-PAINT-SITE-012 | 2022-10-05
FWS | 522 | FWA-12-522-024-B1L1-PT | 3 | 3/4 | 1 | 2 | 4DASPP001212 | TEE STD WT X STD WT A234-WPB BW SEAMLESS, ASME B16.9,12",12" | TEE | 12 | K.C.S | Piece | 1 | 0.51 | PT | - | PS1 | 85 | 0.51 | SACR-JNP-PAINT-SITE-004 | 2022-10-03 | SACR-JNP-PAINT-SITE-012 | 2022-10-05
FWS | 522 | FWA-12-522-028-B1L1-PT | 1 | 1/4 | 1 | 4 | 4DASPE001208 | RED TEE STD WT X SCH40 A234-WPB BW SEAMLESS, ASME B16.9,12",8" | TEE | 12 | K.C.S | Piece | 1 | 0.51 | PT | - | PS1 | 85 | 0.51 | SACR-JNP-PAINT-SITE-006 | 2022-10-03 | SACR-JNP-PAINT-SITE-012 | 2022-10-05
FWS | 522 | FWA-12-522-028-B1L1-PT | 3 | 3/4 | 1 | 2 | 4DASPP001212 | TEE STD WT X STD WT A234-WPB BW SEAMLESS, ASME B16.9,12",12" | TEE | 12 | K.C.S | Piece | 1 | 0.51 | PT | - | PS1 | 85 | 0.51 | SACR-JNP-PAINT-SITE-006 | 2022-10-03 | SACR-JNP-PAINT-SITE-012 | 2022-10-05
FWS | 522 | FWA-12-522-031-B1L1-PT | 3 | 3/7 | 2 | 2 | 4DASPE001206 | RED TEE STD WT X SCH40 A234-WPB BW SEAMLESS, ASME B16.9,12",6" | TEE | 12 | K.C.S | Piece | 1 | 0.51 | PT | - | PS1 | 85 | 0.51 | SACR-JNP-PAINT-SITE-005 | 2022-10-03 | SACR-JNP-PAINT-SITE-012 | 2022-10-05
FWS | 522 | FWA-12-522-031-B1L1-PT | 4 | 4/7 | 2 | 3 | 4DASPE001206 | RED TEE STD WT X SCH40 A234-WPB BW SEAMLESS, ASME B16.9,12",6" | TEE | 12 | K.C.S | Piece | 1 | 0.51 | PT | - | PS1 | 85 | 0.51 | SACR-JNP-PAINT-SITE-005 | 2022-10-03 | SACR-JNP-PAINT-SITE-012 | 2022-10-05
FWS | 522 | FWA-12-522-033-B1L1-PT | 1 | 1/2 | 1 | 2 | 4DASPP001212 | TEE STD WT X STD WT A234-WPB BW SEAMLESS, ASME B16.9,12",12" | TEE | 12 | K.C.S | Piece | 1 | 0.51 | PT | - | PS1 | 85 | 0.51 | SACR-JNP-PAINT-SITE-006 | 2022-10-03 | SACR-JNP-PAINT-SITE-012 | 2022-10-05
FWS | 522 | FWA-12-522-034-B1L1-PT | 2 | 2/3 | 1 | 2 | 4DASPP001212 | TEE STD WT X STD WT A234-WPB BW SEAMLESS, ASME B16.9,12",12" | TEE | 12 | K.C.S | Piece | 1 | 0.51 | PT | - | PS1 | 85 | 0.51 | SACR-JNP-PAINT-SITE-006 | 2022-10-03 | SACR-JNP-PAINT-SITE-012 | 2022-10-05
SWS | 509 | AFL-2-509-012-B1C6N-ST | 6 | 6/10 | 1 | 1 | 4ABBSK060200 | PIPE SCH160 SMLS A106-B BE NACE MR0175/ISO 15156 SSC resistant, HIC resitant ASME B36.10M,2" | PIPE | 2 | K.C.S NACE | Meter | 2.7 | 0.19 | ST | 30 | PS5 | 155 | 0.513 |  | 2022-10-01 | SACR-JNP-PAINT-SITE-089 | 2024-03-11 | SACR-JNP-INSULATION-072 | 2024-06-13
SWS | 509 | FLG-2-509-011-B1C3N-ST | 4 | 4/4 | 00 | 1 | 4ABBSK040200 | PIPE SCH160 SMLS A106-B BE NACE MR0175/ISO 15156 SSC resistant ASME B36.10M,2" | PIPE | 2 | K.C.S NACE | Meter | 2.7 | 0.19 | ST | 30 | PS5 | 85 | 0.513 |  |  | SACR-JNP-PAINT-SITE-089 | 2024-03-11 | SACR-JNP-INSULATION-072 | 2024-06-13
SWS | 509 | LPS-2-509-1002MF-B1S1-IH | 1 | 1/8 | 00 | 1 | 4ABBSE000200 | PIPE SCH40 SMLS A106-B BE ASME B36.10M,2" | PIPE | 2 | K.C.S | Meter | 0.4 | 0.19 | IH | 40 | PS6 | 295 | 0.513 |  |  | SACR-JNP-PAINT-SITE-090 | 2024-03-11
SWS | 509 | SWG-2-509-020-B1C6N-PT | 1 | 1/2 | 00 | 1 | 4ABBSK060200 | PIPE SCH160 SMLS A106-B BE NACE MR0175/ISO 15156 SSC resistant, HIC resitant ASME B36.10M,2" | PIPE | 2 | K.C.S NACE | Meter | 2.7 | 0.19 | PT | - | PS1 | 155 | 0.513 | SACR-JNP-PAINT-SITE-081 | 2023-05-01
SWS-STEAM | 509 | FLG-3-509-006-B1S1-IH-TS1 | 1 | 1/1 | 00 | 1 | 4AABSG000D00 | PIPE SCH80 SMLS A106-B PE ASME B36.10M,1/2" | PIPE | 1/2 | K.C.S | Meter | 7.4 | 0.066 | IH | 30 | - | - | 0.518 |  |  |  |  | SACR-JNP-INSULATION-068 | 2024-06-03
SWS-STEAM | 509 | SWG-3-509-018-B1S1-IH-TS2 | 2 | 2/2 | 0 | 1 | 4AABSG000D00 | PIPE SCH80 SMLS A106-B PE ASME B36.10M,1/2" | PIPE | 1/2 | K.C.S | Meter | 7.4 | 0.066 | IH | 30 | - | - | 0.518
SWS | 509 | LPC-3/4-509-019-B1S1-IH | 2 | 2/2 | 00 | 1 | 4AABSG000E00 | PIPE SCH80 SMLS A106-B PE ASME B36.10M,3/4" | PIPE | 3/4 | K.C.S | Meter | 6.2 | 0.085 | IH | 30 | PS1 | 135 | 0.527 | SACR-JNP-PAINT-SITE-083 | 2023-05-04 |  |  | SACR-JNP-INSULATION-038 | 2024-03-08
FLS | 525 | LPC-3/4-525-007-B1S1-IP | 1 | 1/1 | 00 | 1 | 4AABSG000E00 | PIPE SCH80 SMLS A106-B PE ASME B36.10M,3/4" | PIPE | 3/4 | K.C.S | Meter | 6.2 | 0.085 | IH | 30 | PS5 | 85 | 0.527 |  |  |  |  | SACR-JNP-INSULATION-076 | 2024-06-13
FLS | 525 | LPC-3/4-525-R1003-B1S1-IP | 1 | 1/3 | 01A | 1 | 4AABSG000E00 | PIPE SCH80 SMLS A106-B PE ASME B36.10M,3/4" | PIPE | 3/4 | K.C.S | Meter | 6.2 | 0.085 | IP | 30 | PS5 | 85 | 0.527 | SACR-JNP-PAINT-SITE-039 | 2022-11-18 | SACR-JNP-PAINT-SITE-042 | 2022-11-19 | SACR-JNP-INSULATION-076 | 2024-06-13
SWS | 509 | TR-509-V11-B1L6N-PT/AFL | 4 | 4/4 | 00 | 1 | 4AABSR040100 | PIPE XXS SMLS A106-B PE NACE MR0175/ISO 15156 SSC resistant ASME B36.10M,1" | PIPE | 1 | K.C.S NACE | Meter | 4.8 | 0.104 | PT | - | PS1 | 85 | 0.528 | SACR-JNP-PAINT-SITE-080 | 2023-04-30 | SACR-JNP-PAINT-SITE-087 | 2024-03-10
SWS | 509 | HCS-2-509-101-B1C3N-PT | 7 | 7/7 | 1 | 1 | 4ABBSK040200 | PIPE SCH160 SMLS A106-B BE NACE MR0175/ISO 15156 SSC resistant ASME B36.10M,2" | PIPE | 2 | K.C.S NACE | Meter | 2.8 | 0.19 | PT | - | PS1 | 85 | 0.532 | SACR-JNP-PAINT-SITE-081 | 2023-05-01
FWS | 522 | FWA-3-522-029-B1L1-PT | 2 | 2/2 | 2 | 1 | 4ABBSE000300 | PIPE SCH40 SMLS A106-B BE ASME B36.10M,3" | PIPE | 3 | K.C.S | Meter | 1.9 | 0.28 | PT | - | PS1 | 85 | 0.532 | SACR-JNP-PAINT-SITE-010 | 2022-10-03 | SACR-JNP-PAINT-SITE-012 | 2022-10-05
SWS | 509 | SWA-3-509-008-B1L3-PT | 10 | 10/11 | 2 | 1 | 4ABBSE000300 | PIPE SCH40 SMLS A106-B BE ASME B36.10M,3" | PIPE | 3 | K.C.S | Meter | 1.9 | 0.28 | PT | - | PS1 | 90 | 0.532 | SACR-JNP-PAINT-SITE-092 | 2022-10-01
SWS | 509 | SWA-3-509-036-B1L3-IH | 2 | 2/2 | 1 | 1 | 4ABBSE000300 | PIPE SCH40 SMLS A106-B BE ASME B36.10M,3" | PIPE | 3 | K.C.S | Meter | 1.9 | 0.28 | IH | 30 | PS2 | 155 | 0.532 |  |  | SACR-JNP-PAINT-SITE-088 | 2024-03-11 | SACR-JNP-INSULATION-045 | 2024-04-22
SWS | 509 | SWG-4-509-003-B1C6N-PT | 7 | 7/13 | 2 | 1 | 4ABBSK060300 | PIPE SCH160 SMLS A106-B BE NACE MR0175/ISO 15156 SSC resistant, HIC resitant ASME B36.10M,3" | PIPE | 3 | K.C.S NACE | Meter | 1.9 | 0.28 | PT | - | PS1 | 85 | 0.532 | SACR-JNP-PAINT-SITE-076 | 2023-01-20 | SACR-JNP-PAINT-SITE-077 | 2023-01-20
SWS-STEAM | 509 | AFL-8-509-006-B1S1-IH-TS5 | 2 | 2/3 | 0 | 1 | 4AABSG000D00 | PIPE SCH80 SMLS A106-B PE ASME B36.10M,1/2" | PIPE | 1/2 | K.C.S | Meter | 7.6 | 0.066 | IH | 30 | - | - | 0.532 |  | 2022-10-01
SWS | 509 | SWA-4-509-001-B3L6N-PT | 1 | 1/10 | 2 | 3 | 4CAASI040400 | ELBOW 90 DEG LR SCH120 A234-WPB BW NACE MR0175/ISO 15156 SSC resistant SEAMLESS, ASME B16.9,4" | ELBOW 90 | 4 | K.C.S NACE | Piece | 1 | 0.09 | PT | - | PS1 | 85 | 0.54 | SACR-JNP-PAINT-SITE-076 | 2023-01-20 | SACR-JNP-PAINT-SITE-077 | 2023-01-20
SWS | 509 | SWA-4-509-025-B1L3-IH | 1 | 1/3 | 1 | 2 | 4CAASE000400 | ELBOW 90 DEG LR SCH40 A234-WPB BW SEAMLESS, ASME B16.9,4" | ELBOW 90 | 4 | K.C.S | Piece | 4 | 0.09 | IH | 40 | PS6 | 155 | 0.54 |  |  | SACR-JNP-PAINT-SITE-089 | 2024-03-11 | SACR-JNP-INSULATION-034 | 2024-02-23
SWS | 509 | SWA-4-509-032-N1L0N-PT | 1 | 1/7 | 2 | 3 | 4CALSL040400 | ELBOW 90 DEG LR SCH10S A403-WP316L BW NACE MR0175/ISO 15156 SSC resistant SEAMLESS, ASME B16.9 | ELBOW 90 | 4 | S.S NACE | PCS | 2 | 0.09 | PT | - | PS7 | 130 | 0.54 | SACR-JNP-PAINT-SITE-081 | 2023-05-01 | SACR-JNP-PAINT-SITE-106 | 2024-03-30
SWS | 509 | HCS-2-509-101-B1C3N-PT | 1 | 1/7 | 1 | 3 | 4LFA2K040200 | FLANGE WN 150# RF SCH160 A105N NACE MR0175/ISO 15156 SSC resistant ASME B 16.5,2" | FLANGE | 2 | K.C.S NACE | Piece | 3 | 0.03 | PT | - | PS1 | 85 | 0.54 | SACR-JNP-PAINT-SITE-081 | 2023-05-01
SWS | 509 | OSW-11/2-509-001-B1S1-PT | 2 | 2/2 | 01 | 1 | 4AABSG001B00 | PIPE SCH80 SMLS A106-B PE ASME B36.10M,1 1/2" | PIPE | 1.5 | K.C.S | Meter | 3.6 | 0.151 | PT | - | PS1 | 295 | 0.54 | SACR-JNP-PAINT-SITE-078 | 2023-06-20 | SACR-JNP-PAINT-SITE-079
FLS | 525 | LPS-4-525-090-B1S1-IH | 5 | 5/20 | 2 | 1 | 4ABBSE000400 | PIPE SCH40 SMLS A106-B BE ASME B36.10M,4" | PIPE | 4 | K.C.S | Meter | 1.5 | 0.36 | IH | 40 | PS6 | 295 | 0.54 |  |  | SACR-JNP-PAINT-SITE-024 | 2022-10-21 | SACR-JNP-INSULATION-005 | 2022-11-28
SWS-STEAM | 509 | SWG-3-509-008-B1S1-IH-T1-1 | 2 | 2/6 | 0 | 2 | 4IABAW000D00 | Tube, ASTM A 179 with 1.25mm thickness. | TUBE | 1/2 | K.C.S NACE | Meter | 7.85 | 0.066 | IH | 30 | - | - | 0.5495
FLS | 525 | AFL-18-525-027-B1C3N-ST | 1 | 1/10 | 3 | 2 | 4EAWPP041814 | REDUCER CONC STD WT X STD WT A234-WPBW BW NACE MR0175/ISO 15156 SSC resistant WELDED 100%RT, ASME B16.9,18",14" | REDUCER | 18 | K.C.S NACE | Piece | 1 | 0.547 | ST | 60 | PS5 | 200 | 0.55 | SACR-JNP-PAINT-SITE-093 | 2022-10-01 | SACR-JNP-PAINT-SITE-016 |  | SACR-JNP-INSULATION-027 | 2023-01-16
FLS | 525 | FLG-8-525-047-B1A1-ST | 5 | 5/9 | 03A | 1 | 4ABBSE000800 | PIPE SCH40 SMLS A106-B BE ASME B36.10M,8" | PIPE | 8 | K.C.S | Meter | 0.8 | 0.69 | ST | 50 | PS5 | 85 | 0.552 | SACR-JNP-PAINT-SITE-093 |  | SACR-JNP-PAINT-SITE-023 | 2022-10-21 | SACR-JNP-INSULATION-011 | 2023-01-01
SWS | 509 | LPS-8-509-011-B1S1-IH | 4 | 4/12 | 2 | 1 | 4ABBSE000800 | PIPE SCH40 SMLS A106-B BE ASME B36.10M,8" | PIPE | 8 | K.C.S | Meter | 0.8 | 0.69 | IH | 60 | PS6 | 295 | 0.552 |  |  | SACR-JNP-PAINT-SITE-088 | 2024-03-11 | SACR-JNP-INSULATION-036 | 2024-02-23
FLS | 525 | MPS-8-525-039-B3S1-IH | 3 | 3/8 | 02A | 1 | 4ABBSE000800 | PIPE SCH40 SMLS A106-B BE ASME B36.10M,8" | PIPE | 8 | K.C.S | Meter | 0.8 | 0.69 | IH | 80 | PS6 | 382 | 0.552 |  |  | SACR-JNP-PAINT-SITE-020 | 2022-10-19 | SACR-JNP-INSULATION-031 | 2023-03-04
FLS | 525 | MPS-8-525-039-B3S1-IH | 4 | 4/8 | 02A | 1 | 4ABBSE000800 | PIPE SCH40 SMLS A106-B BE ASME B36.10M,8" | PIPE | 8 | K.C.S | Meter | 0.8 | 0.69 | IH | 80 | PS6 | 382 | 0.552 |  |  | SACR-JNP-PAINT-SITE-020 | 2022-10-19 | SACR-JNP-INSULATION-032 | 2023-03-04
SWS | 509 | LPC-3-509-010-B1S1-IH | 10 | 10/14 | 1 | 1 | 4AABSG000E00 | PIPE SCH80 SMLS A106-B PE ASME B36.10M,3/4" | PIPE | 3/4 | K.C.S | Meter | 6.5 | 0.085 | IH | 30 | PS5 | 135 | 0.5525 |  |  | SACR-JNP-PAINT-SITE-090 | 2024-03-11 | SACR-JNP-INSULATION-067 | 2024-06-02
SWS | 509 | NIT-11/2-509-001-B1O1-PT | 2 | 2/3 | 02B | 1 | 4AABSG001B00 | PIPE SCH80 SMLS A106-B PE ASME B36.10M,1 1/2" | PIPE | 1.5 | K.C.S | Meter | 3.7 | 0.151 | PT | - | PS1 | 85 | 0.555 | SACR-JNP-PAINT-SITE-083 | 2023-05-04
FWS | 522 | CHM-1-522-010-N1F0-PT | 1 | 1/1 | 0B | 1 | 4AAJSN000100 | PIPE SCH40S SMLS A312-TP304L PE ASME B36.19M,1" | PIPE | 1 | S.S | Meter | 5.1 | 0.104 | PT | - | PS7 | 85 | 0.561 | SACR-JNP-PAINT-SITE-037 | 2022-11-03 | SACR-JNP-PAINT-SITE-038 | 2022-11-04
FLS | 525 | LPC-3/4-525-006-B1S1-IP | 1 | 1/1 | 00 | 1 | 4AABSG000E00 | PIPE SCH80 SMLS A106-B PE ASME B36.10M,3/4" | PIPE | 3/4 | K.C.S | Meter | 6.6 | 0.085 | IH | 30 | PS5 | 85 | 0.561 |  |  |  |  | SACR-JNP-INSULATION-076 | 2024-06-13
FLS | 525 | PWA-3/4-525-008-B1L1-PT | 4 | 4/5 | 00 | 1 | 4AABSG000E00 | PIPE SCH80 SMLS A106-B PE ASME B36.10M,3/4" | PIPE | 3/4 | K.C.S | Meter | 6.6 | 0.085 | PT | - | PS1 | 85 | 0.561 | SACR-JNP-PAINT-SITE-049 | 2023-01-01 | SACR-JNP-PAINT-SITE-052 | 2023-01-02
SWS-STEAM | 509 | SWG-4-509-002-B1S1-IH-T1-2 | 3 | 3/4 | 0 | 1 | 4IABAW000D00 | Tube, ASTM A 179 with 1.25mm thickness. | TUBE | 1/2 | K.C.S NACE | Meter | 8.1 | 0.066 | IH | 30 | - | - | 0.567
SWS | 509 | SWA-6-509-024-B1L6N-IH | 4 | 4/4 | 1 | 2 | 4CAASQ040600 | ELBOW 90 DEG LR XS A234-WPB BW NACE MR0175/ISO 15156 SSC resistant SEAMLESS, ASME B16.9 | ELBOW 90 | 6 | K.C.S NACE | PCS | 3 | 0.19 | IH | 40 | PS6 | 155 | 0.57 |  |  | SACR-JNP-PAINT-SITE-089 | 2024-03-11 | SACR-JNP-INSULATION-034 | 2024-02-23
SWS | 509 | AFL-3-509-001-B1C3N-ST | 1 | 1/3 | 2 | 2 | 4ABBSK040200 | PIPE SCH160 SMLS A106-B BE NACE MR0175/ISO 15156 SSC resistant ASME B36.10M,2" | PIPE | 2 | K.C.S NACE | Meter | 0.5 | 0.19 | ST | 30 | PS5 | 85 | 0.57 |  | 2022-10-01 | SACR-JNP-PAINT-SITE-088 |  | SACR-JNP-INSULATION-072 | 2024-06-13
SWS | 509 | HCS-2-509-102-B1C3N-PT | 7 | 7/8 | 01 | 1 | 4ABBSK040200 | PIPE SCH160 SMLS A106-B BE NACE MR0175/ISO 15156 SSC resistant ASME B36.10M,2" | PIPE | 2 | K.C.S NACE | Meter | 3 | 0.19 | PT | - | PS1 | 155 | 0.57 | SACR-JNP-PAINT-SITE-081 | 2023-05-01
FLS | 525 | LPC-1-525-1001-B1S1-IP | 2 | 2/2 | 1 | 1 | 4AABSG000100 | PIPE SCH80 SMLS A106-B PE ASME B36.10M,1" | PIPE | 1 | K.C.S | Meter | 5.2 | 0.104 | IP | 30 | PS1 | 85 | 0.572 | SACR-JNP-PAINT-SITE-045 | 2022-11-16 | SACR-JNP-PAINT-SITE-040 | 2022-11-17 | SACR-JNP-INSULATION-062 | 2024-05-28
SWS | 509 | LPS-1-509-1001-B1S1-IH | 1 | 1/1 | 00 | 1 | 4AABSG000100 | PIPE SCH80 SMLS A106-B PE ASME B36.10M,1" | PIPE | 1 | K.C.S | Meter | 5.2 | 0.104 | IH | 30 | PS6 | 295 | 0.572 |  |  | SACR-JNP-PAINT-SITE-090 | 2024-03-11
SWS | 509 | SWA-4-509-004-B1L6N-PT | 3 | 3/9 | 1 | 1 | 4ABBSI040400 | PIPE SCH120 SMLS A106-B BE NACE MR0175/ISO 15156 SSC resistant ASME B36.10M,4" | PIPE | 4 | K.C.S NACE | Meter | 1.6 | 0.36 | PT | - | PS1 | 85 | 0.576 | SACR-JNP-PAINT-SITE-081 | 2023-05-01
SWS | 509 | SWA-3-509-038-B1L3-IH | 10 | 10/10 | 2 | 1 | 4ABBSE000300 | PIPE SCH40 SMLS A106-B BE ASME B36.10M,3" | PIPE | 3 | K.C.S | Meter | 2.1 | 0.28 | IH | 30 | PS6 | 155 | 0.588 |  |  | SACR-JNP-PAINT-SITE-088 | 2024-03-11 | SACR-JNP-INSULATION-045 | 2024-04-22
SWS | 509 | SWA-3-509-073-B1L3-IP | 7 | 7/9 | 1 | 1 | 4ABBSE000300 | PIPE SCH40 SMLS A106-B BE ASME B36.10M,3" | PIPE | 3 | K.C.S | Meter | 2.1 | 0.28 | IP | 30 | PS1 | 130 | 0.588 | SACR-JNP-PAINT-SITE-092 | 2022-10-01 | SACR-JNP-PAINT-SITE-088 | 2024-03-11 | SACR-JNP-INSULATION-070 | 2024-06-13
SWS | 509 | SWG-3-509-004-B1C3N-PT | 1 | 1/1 | 1 | 1 | 4ABBSE040300 | PIPE SCH40 SMLS A106-B BE NACE MR0175/ISO 15156 SSC resistant ASME B36.10M,3" | PIPE | 3 | K.C.S NACE | Meter | 2.1 | 0.28 | PT | - | PS1 | 85 | 0.588 | SACR-JNP-PAINT-SITE-092 | 2022-10-01
SWS | 509 | SWW-3-509-015-B1L6N-PT | 5 | 5/5 | 1 | 1 | 4ABBSK040300 | PIPE SCH160 SMLS A106-B BE NACE MR0175/ISO 15156 SSC resistant ASME B36.10M,3" | PIPE | 3 | K.C.S NACE | Meter | 2.1 | 0.28 | PT | - | PS1 | 155 | 0.588 | SACR-JNP-PAINT-SITE-081 | 2023-05-01
SWS-STEAM | 509 | AFL-8-509-006-B1S1-IH-T2-1 | 1 | 1/1 | 0 | 1 | 4IABAW000D00 | Tube, ASTM A 179 with 1.25mm thickness. | TUBE | 1/2 | K.C.S NACE | Meter | 8.4 | 0.066 | IH | 30 | - | - | 0.588 |  | 2022-10-01
FLS | 525 | SWA-2-525-030-B3L6N-IP | 4 | 4/8 | 1 | 1 | 4ABBSR040200 | PIPE SCHXXS SMLS A106-B BE NACE MR0175/ISO 15156 SSC resistant ASME B36.10M,2" | PIPE | 2 | K.C.S NACE | Meter | 3.1 | 0.19 | IP | 30 | PS2 | 200 | 0.589 | SACR-JNP-PAINT-SITE-026 | 2022-10-24 | SACR-JNP-PAINT-SITE-033 | 2022-10-29 | SACR-JNP-INSULATION-075 | 2024-06-13
FLS | 525 | LPC-1-525-1005-B1S1-IP | 1 | 1/2 | 1 | 1 | 4AABSG000100 | PIPE SCH80 SMLS A106-B PE ASME B36.10M,1" | PIPE | 1 | K.C.S | Meter | 5.4 | 0.104 | IP | 30 | PS1 | 85 | 0.594 | SACR-JNP-PAINT-SITE-045 | 2022-11-16 | SACR-JNP-PAINT-SITE-040 | 2022-11-17 | SACR-JNP-INSULATION-062 | 2024-05-28
SWS | 509 | TR-509-V01-B1C6N-IH/K1K2A3 | 2 | 2/5 | 00 | 1 | 4AABSR060100 | PIPE XXS SMLS A106-B PE NACE MR0175/ISO 15156 SSC resistant, HIC resitant ASME B36.10M,1" | PIPE | 1 | K.C.S NACE | Meter | 5.4 | 0.104 | IH | 30 | PS6 | 155 | 0.594 |  |  | SACR-JNP-PAINT-SITE-091 | 2024-03-11
SWS-STEAM | 509 | SWG-3-509-001-B1S1-IH-TS3 | 1 | 1/1 | 00 | 1 | 4AABSG000D00 | PIPE SCH80 SMLS A106-B PE ASME B36.10M,1/2" | PIPE | 1/2 | K.C.S | Meter | 8.5 | 0.066 | IH | 30 | - | - | 0.595
SWS-STEAM | 509 | SWG-3-509-008-B1S1-IP-TR5 | 1 | 1/2 | 0 | 1 | 4AABSG000D00 | PIPE SCH80 SMLS A106-B PE ASME B36.10M,1/2" | PIPE | 1/2 | K.C.S | Meter | 8.5 | 0.066 | IP | 30 | - | - | 0.595
SWS | 509 | LPC-3-509-010-B1S1-IH | 9 | 9/14 | 1 | 1 | 4AABSG000E00 | PIPE SCH80 SMLS A106-B PE ASME B36.10M,3/4" | PIPE | 3/4 | K.C.S | Meter | 7 | 0.085 | IH | 30 | PS5 | 135 | 0.595 |  |  | SACR-JNP-PAINT-SITE-090 | 2024-03-11 | SACR-JNP-INSULATION-067 | 2024-06-02
SWS-STEAM | 509 | AFL-8-509-006-B1S1-IH-T2-2 | 1 | 1/1 | 0 | 1 | 4IABAW000D00 | Tube, ASTM A 179 with 1.25mm thickness. | TUBE | 1/2 | K.C.S NACE | Meter | 8.5 | 0.066 | IH | 30 | - | - | 0.595 |  | 2022-10-01
SWS-STEAM | 509 | FLG-3-509-006-B1S1-IH-T1-1 | 3 | 3/3 | 00 | 1 | 4IABAW000D00 | Tube, ASTM A 179 with 1.25mm thickness. | TUBE | 1/2 | S.S | Meter | 8.55 | 0.066 | IH | 30 | - | - | 0.5985
FLS | 525 | LPS-3/4-525-033-B1S1-IH | 1 | 1/4 | 00 | 1 | 4AABSG000E00 | PIPE SCH80 SMLS A106-B PE ASME B36.10M,3/4" | PIPE | 3/4 | K.C.S | Meter | 7.1 | 0.085 | IH | 30 | PS6 | 295 | 0.6035 |  |  |  |  | SACR-JNP-INSULATION-066 | 2024-06-01
FLS | 525 | PWA-3/4-525-006-B1L1-PT | 2 | 2/3 | 00 | 1 | 4AABSG000E00 | PIPE SCH80 SMLS A106-B PE ASME B36.10M,3/4" | PIPE | 3/4 | K.C.S | Meter | 7.1 | 0.085 | PT | - | PS1 | 85 | 0.6035 | SACR-JNP-PAINT-SITE-049 | 2023-01-01 | SACR-JNP-PAINT-SITE-052 | 2023-01-02
SWS-STEAM | 509 | SWG-4-509-002-B1S1-IH-T1-3 | 2 | 2/4 | 0 | 1 | 4IABAW000D00 | Tube, ASTM A 179 with 1.25mm thickness. | TUBE | 1/2 | K.C.S NACE | Meter | 8.7 | 0.066 | IH | 30 | - | - | 0.609
SWS | 509 | SWA-4-509-059-B1L6N-PT | 6 | 6/6 | 1 | 1 | 4ABBSI040400 | PIPE SCH120 SMLS A106-B BE NACE MR0175/ISO 15156 SSC resistant ASME B36.10M,4" | PIPE | 4 | K.C.S NACE | Meter | 1.7 | 0.36 | PT | - | PS1 | 85 | 0.612 | SACR-JNP-PAINT-SITE-092 | 2022-10-01
SWS | 509 | SWA-4-509-062-B1L3-IH | 2 | 2/5 | 1 | 1 | 4ABBSE000400 | PIPE SCH40 SMLS A106-B BE ASME B36.10M,4" | PIPE | 4 | K.C.S | Meter | 1.7 | 0.36 | IH | 40 | PS6 | 155 | 0.612 |  |  | SACR-JNP-PAINT-SITE-089 | 2024-03-11
FWS | 522 | FWA-12-522-008-B1L1-PT | 2 | 2/4 | 1 | 1 | 4ABBSP001200 | PIPE STD WT SMLS A106-B BE ASME B36.10M,12" | PIPE | 12 | K.C.S | Meter | 0.6 | 1.02 | PT | - | PS1 | 85 | 0.612 | SACR-JNP-PAINT-SITE-001 | 2022-10-03 | SACR-JNP-PAINT-SITE-012 | 2022-10-05
FWS | 522 | FWA-12-522-011-B1L1-PT | 2 | 2/4 | 1 | 1 | 4ABBSP001200 | PIPE STD WT SMLS A106-B BE ASME B36.10M,12" | PIPE | 12 | K.C.S | Meter | 0.6 | 1.02 | PT | - | PS1 | 85 | 0.612 | SACR-JNP-PAINT-SITE-080 | 2023-04-30 | SACR-JNP-PAINT-SITE-012 | 2022-10-05
FWS | 522 | FWA-12-522-020-B1L1-PT | 2 | 2/4 | 1 | 1 | 4ABBSP001200 | PIPE STD WT SMLS A106-B BE ASME B36.10M,12" | PIPE | 12 | K.C.S | Meter | 0.6 | 1.02 | PT | - | PS1 | 85 | 0.612 | SACR-JNP-PAINT-SITE-003 | 2022-10-03 | SACR-JNP-PAINT-SITE-012 | 2022-10-05
FWS | 522 | FWA-12-522-024-B1L1-PT | 2 | 2/4 | 1 | 1 | 4ABBSP001200 | PIPE STD WT SMLS A106-B BE ASME B36.10M,12" | PIPE | 12 | K.C.S | Meter | 0.6 | 1.02 | PT | - | PS1 | 85 | 0.612 | SACR-JNP-PAINT-SITE-004 | 2022-10-03 | SACR-JNP-PAINT-SITE-012 | 2022-10-05
FWS | 522 | FWA-12-522-028-B1L1-PT | 2 | 2/4 | 1 | 1 | 4ABBSP001200 | PIPE STD WT SMLS A106-B BE ASME B36.10M,12" | PIPE | 12 | K.C.S | Meter | 0.6 | 1.02 | PT | - | PS1 | 85 | 0.612 | SACR-JNP-PAINT-SITE-006 | 2022-10-03 | SACR-JNP-PAINT-SITE-012 | 2022-10-05
SWS | 509 | TR-509-V01-B1C6N-IH/K1K2A3 | 3 | 3/5 | 00 | 1 | 4AABSR060100 | PIPE XXS SMLS A106-B PE NACE MR0175/ISO 15156 SSC resistant, HIC resitant ASME B36.10M,1" | PIPE | 1 | K.C.S NACE | Meter | 5.6 | 0.104 | IH | 30 | PS6 | 155 | 0.616 |  |  | SACR-JNP-PAINT-SITE-091 | 2024-03-11
SWS-STEAM | 509 | SWG-4-509-002-B1S1-IH-T1-1 | 3 | 3/4 | 0 | 1 | 4IABAW000D00 | Tube, ASTM A 179 with 1.25mm thickness. | TUBE | 1/2 | K.C.S NACE | Meter | 8.8 | 0.066 | IH | 30 | - | - | 0.616
SWS | 509 | LPS-2-509-005-B1S1-IH | 3 | 3/4 | 00 | 1 | 4ABBSE000200 | PIPE SCH40 SMLS A106-B BE ASME B36.10M,2" | PIPE | 2 | K.C.S | Meter | 3.3 | 0.19 | IH | 40 | PS6 | 295 | 0.627 |  |  | SACR-JNP-PAINT-SITE-089 | 2024-03-11 | SACR-JNP-INSULATION-034 | 2024-02-23
FLS | 525 | AFL-3/4-525-025-B1C3N-IP | 2 | 2/2 | 00 | 1 | 4AABSK040E00 | PIPE SCH160 SMLS A106-B PE NACE MR0175/ISO 15156 SSC resistant ASME B36.10M,3/4" | PIPE | 3/4 | K.C.S NACE | Meter | 7.4 | 0.085 | IP | 30 | PS1 | 200 | 0.629 | SACR-JNP-PAINT-SITE-067 | 2023-03-07 | SACR-JNP-PAINT-SITE-069 | 2023-05-07 | SACR-JNP-INSULATION-075 | 2024-06-13
SWS | 509 | SWG-4-509-002-B1C6N-ST | 1 | 1/5 | 2 | 2 | 4CAASI060400 | ELBOW 90 DEG LR SCH120 A234-WPB BW NACE MR0175/ISO 15156 SSC resistant, HIC resitant SEAMLESS, ASME B16.9,4" | ELBOW 90 | 4 | K.C.S NACE | Piece | 2 | 0.09 | ST | 40 | PS5 | 85 | 0.63 |  |  | SACR-JNP-PAINT-SITE-079 |  | SACR-JNP-INSULATION-054 | 2024-04-25
FLS-STEAM | 525 | FLG-8-525-047-B1S1-IH-T4-1 | 5 | 5/6 | 00 | 1 | 4IABAW000D00 | Tube, ASTM A 179 with 1.25mm thickness. | TUBE | 1/2 | K.C.S NACE | Meter | 9 | 0.066 | IH | 30 | - | - | 0.63 | SACR-JNP-PAINT-SITE-093
FLS | 525 | CBD-6-525-010-B1A3-IP | 1 | 1/2 | 1 | 1 | 4ABBSE000600 | PIPE SCH40 SMLS A106-B BE ASME B36.10M,6" | PIPE | 6 | K.C.S | Meter | 1 | 0.53 | IP | 30 | PS1 | 250 | 0.636 | SACR-JNP-PAINT-SITE-065 | 2023-03-04 | SACR-JNP-PAINT-SITE-066 | 2023-03-04 | SACR-JNP-INSULATION-075 | 2024-06-13
FLS | 525 | CBD-6-525-012-B1A3-IP | 1 | 1/2 | 1 | 1 | 4ABBSE000600 | PIPE SCH40 SMLS A106-B BE ASME B36.10M,6" | PIPE | 6 | K.C.S | Meter | 1 | 0.53 | IP | 30 | PS1 | 250 | 0.636 | SACR-JNP-PAINT-SITE-065 | 2023-03-04 | SACR-JNP-PAINT-SITE-066 | 2023-03-04 | SACR-JNP-INSULATION-075 | 2024-06-13
FLS | 525 | CBD-8-525-001-B1A3-IP | 4 | 4/4 | 2 | 2 | 4ABBSE000600 | PIPE SCH40 SMLS A106-B BE ASME B36.10M,6" | PIPE | 6 | K.C.S | Meter | 1.2 | 0.53 | IP | 30 | PS1 | 250 | 0.636 | SACR-JNP-PAINT-SITE-065 | 2023-03-04 | SACR-JNP-PAINT-SITE-066 | 2023-03-04 | SACR-JNP-INSULATION-075 | 2024-06-13
FLS | 525 | CBD-8-525-002-B1A3-IP | 4 | 4/4 | 2 | 2 | 4ABBSE000600 | PIPE SCH40 SMLS A106-B BE ASME B36.10M,6" | PIPE | 6 | K.C.S | Meter | 1.2 | 0.53 | IP | 30 | PS1 | 250 | 0.636 | SACR-JNP-PAINT-SITE-065 | 2023-03-04 | SACR-JNP-PAINT-SITE-066 | 2023-03-04 | SACR-JNP-INSULATION-075 | 2024-06-13
SWS-STEAM | 509 | AFL-8-509-006-B1S1-IH-T2-3 | 1 | 1/1 | 0 | 1 | 4IABAW000D00 | Tube, ASTM A 179 with 1.25mm thickness. | TUBE | 1/2 | K.C.S NACE | Meter | 9.1 | 0.066 | IH | 30 | - | - | 0.637 |  | 2022-10-01
FWS | 522 | LPS-3/4-522-002-B1S1-IH | 1 | 1/1 | 00A | 1 | 4AABSG000E00 | PIPE SCH80 SMLS A106-B PE ASME B36.10M,3/4" | PIPE | 3/4 | K.C.S | Meter | 7.5 | 0.085 | IH | 40 | PS1 | 295 | 0.6375 | SACR-JNP-PAINT-SITE-093 | 2022-10-01 |  |  | SACR-JNP-INSULATION-049 | 2024-04-22
SWS | 509 | DMW-11/2-509-004-N1L0N-PT | 2 | 2/3 | 01 | 1 | 4AALSN041B00 | PIPE SCH40S SMLS A312-TP316L PE NACE MR0175/ISO 15156 SSC resistant ASME B36.19M | PIPE | 1.5 | S.S NACE | Meter | 4.3 | 0.151 | PT | - | PS7 | 85 | 0.645 | SACR-JNP-PAINT-SITE-082 | 2023-05-02 | SACR-JNP-PAINT-SITE-106 | 2024-03-30
SWS | 509 | NIT-11/2-509-010-B1C6N-ST | 2 | 2/3 | 02A | 1 | 4AABSR061B00 | PIPE XXS SMLS A106-B PE NACE MR0175/ISO 15156 SSC resistant, HIC resitant ASME B36.10M,1 1/2" | PIPE | 1.5 | K.C.S NACE | Meter | 4.3 | 0.151 | ST | 30 | PS5 | 85 | 0.645 |  |  | SACR-JNP-PAINT-SITE-090 | 2024-03-11 | SACR-JNP-INSULATION-048 | 2024-04-22
SWS | 509 | SWW-11/2-509-030-B1L6N-IP | 1 | 1/1 | 01 | 1 | 4AABSR041B00 | PIPE XXS SMLS A106-B PE NACE MR0175/ISO 15156 SSC resistant ASME B36.10M | PIPE | 1.5 | K.C.S NACE | Meter | 4.3 | 0.151 | IP | 30 | PS1 | 155 | 0.645 | SACR-JNP-PAINT-SITE-085 | 2024-03-07 | SACR-JNP-PAINT-SITE-084 | 2024-03-06 | SACR-JNP-INSULATION-057 | 2024-04-30
SWS-STEAM | 509 | SWG-3-509-008-B1S1-IH-T2-1 | 2 | 2/3 | 0 | 1 | 4IABAW000D00 | Tube, ASTM A 179 with 1.25mm thickness. | TUBE | 1/2 | K.C.S NACE | Meter | 9.3 | 0.066 | IH | 30 | - | - | 0.651
SWS-STEAM | 509 | SWG-4-509-002-B1S1-IH-T1-3 | 3 | 3/4 | 0 | 1 | 4IABAW000D00 | Tube, ASTM A 179 with 1.25mm thickness. | TUBE | 1/2 | K.C.S NACE | Meter | 9.3 | 0.066 | IH | 30 | - | - | 0.651
FLS | 525 | AFL-18-525-027-B1C3N-ST | 9 | 9/10 | 3 | 2 | 4CAASE040800 | ELBOW 90 DEG LR SCH40 A234-WPB BW NACE MR0175/ISO 15156 SSC resistant SEAMLESS, ASME B16.9,8" | ELBOW 90 | 8 | K.C.S NACE | Piece | 2 | 0.33 | ST | 60 | PS5 | 200 | 0.66 | SACR-JNP-PAINT-SITE-093 | 2022-10-01 | SACR-JNP-PAINT-SITE-016 |  | SACR-JNP-INSULATION-030 | 2023-03-04
FLS | 525 | AFL-18-525-027-B1C3N-ST | 10 | 10/10 | 3 | 2 | 4CAASE040800 | ELBOW 90 DEG LR SCH40 A234-WPB BW NACE MR0175/ISO 15156 SSC resistant SEAMLESS, ASME B16.9,8" | ELBOW 90 | 8 | K.C.S NACE | Piece | 2 | 0.33 | ST | 60 | PS5 | 200 | 0.66 | SACR-JNP-PAINT-SITE-093 | 2022-10-01 | SACR-JNP-PAINT-SITE-016 |  | SACR-JNP-INSULATION-032 | 2023-03-04
SWS | 509 | AFL-8-509-006-B1C3N-ST | 6 | 6/6 | 3 | 2 | 4CAASE040800 | ELBOW 90 DEG LR SCH40 A234-WPB BW NACE MR0175/ISO 15156 SSC resistant SEAMLESS, ASME B16.9,8" | ELBOW 90 | 8 | K.C.S NACE | Piece | 2 | 0.33 | ST | 60 | PS5 | 155 | 0.66 |  | 2022-10-01 | SACR-JNP-PAINT-SITE-088 |  | SACR-JNP-INSULATION-073 | 2024-06-13
FWS | 522 | DW-8-522-001-L1L0-PT | 2 | 2/2 | 2 | 2 | 4CAJSL000800 | ELBOW 90 DEG LR SCH10S A403-WP304L BW SEAMLESS, ASME B16.9,8" | ELBOW 90 | 8 | S.S | Piece | 2 | 0.33 | PT | - | PS7 | 85 | 0.66 | SACR-JNP-PAINT-SITE-037 | 2022-11-03 | SACR-JNP-PAINT-SITE-038 | 2022-11-04
FWS | 522 | DW-8-522-003-L1L0-PT | 1 | 1/1 | 2 | 2 | 4CAJSL000800 | ELBOW 90 DEG LR SCH10S A403-WP304L BW SEAMLESS, ASME B16.9,8" | ELBOW 90 | 8 | S.S | Piece | 2 | 0.33 | PT | - | PS7 | 85 | 0.66 | SACR-JNP-PAINT-SITE-037 | 2022-11-03 | SACR-JNP-PAINT-SITE-038 | 2022-11-04
FWS | 522 | FWA-20-522-003-B1L1-PT | 1 | 1/5 | 2 | 4 | 4LFA2P002000 | FLANGE WN 150# RF STD WT A105N ASME B 16.5,20" | FLANGE | 20 | K.C.S | Piece | 1 | 0.3265 | PT | - | PS1 | 85 | 0.66 | SACR-JNP-PAINT-SITE-008 | 2022-10-03 | SACR-JNP-PAINT-SITE-012 | 2022-10-05
FLS | 525 | LPC-1-525-1003-B1S1-IP | 1 | 1/2 | 1 | 1 | 4AABSG000100 | PIPE SCH80 SMLS A106-B PE ASME B36.10M,1" | PIPE | 1 | K.C.S | Meter | 6 | 0.104 | IP | 30 | PS1 | 85 | 0.66 | SACR-JNP-PAINT-SITE-045 | 2022-11-16 | SACR-JNP-PAINT-SITE-040 | 2022-11-17 | SACR-JNP-INSULATION-062 | 2024-05-28
SWS | 509 | SWA-4-509-058-B3L6N-PT | 3 | 3/8 | 2 | 1 | 4ABBSR040200 | PIPE SCHXXS SMLS A106-B BE NACE MR0175/ISO 15156 SSC resistant ASME B36.10M,2" | PIPE | 2 | K.C.S NACE | Meter | 3.5 | 0.19 | PT | - | PS1 | 85 | 0.665 | SACR-JNP-PAINT-SITE-092 | 2022-10-01
FLS-STEAM | 525 | AFL-3/4-525-020-B1S1-IP-TR11 | 2 | 2/2 | 00 | 1 | 4AABSG000100 | PIPE SCH80 SMLS A106-B PE ASME B36.10M,1" | PIPE | 1 | K.C.S | Meter | 6.1 | 0.104 | IP | 30 | PS1 | - | 0.671 | SACR-JNP-PAINT-SITE-067 | 2023-03-07 | SACR-JNP-PAINT-SITE-069 | 2023-05-07
FWS | 522 | LPS-3/4-522-003-B1S1-IH | 1 | 1/1 | 00A | 1 | 4AABSG000E00 | PIPE SCH80 SMLS A106-B PE ASME B36.10M,3/4" | PIPE | 3/4 | K.C.S | Meter | 7.9 | 0.085 | IH | 40 | PS1 | 295 | 0.6715 | SACR-JNP-PAINT-SITE-080 | 2023-04-30
FWS | 522 | PLA-3/4-522-004-B1V1-PT | 1 | 1/1 | 00A | 1 | 4AABSG000E00 | PIPE SCH80 SMLS A106-B PE ASME B36.10M,3/4" | PIPE | 3/4 | K.C.S | Meter | 7.9 | 0.085 | PT | - | PS1 | 85 | 0.6715 | SACR-JNP-PAINT-SITE-080 | 2023-04-30
SWS | 509 | SWG-3-509-001-B1C6N-ST | 3 | 3/5 | 2 | 1 | 4ABBSK060300 | PIPE SCH160 SMLS A106-B BE NACE MR0175/ISO 15156 SSC resistant, HIC resitant ASME B36.10M,3" | PIPE | 3 | K.C.S NACE | Meter | 2.4 | 0.28 | ST | 30 | PS5 | 85 | 0.672 |  |  | SACR-JNP-PAINT-SITE-089 | 2024-03-11 | SACR-JNP-INSULATION-047 | 2024-04-22
SWS-STEAM | 509 | SWG-4-509-002-B1S1-IH-T1-1 | 2 | 2/4 | 0 | 2 | 4IABAW000D00 | Tube, ASTM A 179 with 1.25mm thickness. | TUBE | 1/2 | K.C.S NACE | Meter | 9.7 | 0.066 | IH | 30 | - | - | 0.679
FWS | 522 | FWA-12-522-009-B1L1-PT | 1 | 1/4 | 1 | 5 | 4LFA2P001200 | FLANGE WN 150# RF STD WT A105N ASME B 16.5,12" | FLANGE | 12 | K.C.S | Piece | 1 | 0.1 | PT | - | PS1 | 85 | 0.68 | SACR-JNP-PAINT-SITE-080 | 2023-04-30
FWS | 522 | FWA-12-522-012-B1L1-PT | 1 | 1/4 | 1 | 5 | 4LFA2P001200 | FLANGE WN 150# RF STD WT A105N ASME B 16.5,12" | FLANGE | 12 | K.C.S | Piece | 1 | 0.1 | PT | - | PS1 | 85 | 0.68 | SACR-JNP-PAINT-SITE-080 | 2023-04-30
FWS | 522 | FWA-12-522-020-B1L1-PT | 1 | 1/4 | 1 | 7 | 4LFA2P001200 | FLANGE WN 150# RF STD WT A105N ASME B 16.5,12" | FLANGE | 12 | K.C.S | Piece | 1 | 0.1 | PT | - | PS1 | 85 | 0.68 | SACR-JNP-PAINT-SITE-003 | 2022-10-03 | SACR-JNP-PAINT-SITE-012 | 2022-10-05
FWS | 522 | FWA-12-522-024-B1L1-PT | 1 | 1/4 | 1 | 7 | 4LFA2P001200 | FLANGE WN 150# RF STD WT A105N ASME B 16.5,12" | FLANGE | 12 | K.C.S | Piece | 1 | 0.1 | PT | - | PS1 | 85 | 0.68 | SACR-JNP-PAINT-SITE-004 | 2022-10-03 | SACR-JNP-PAINT-SITE-012 | 2022-10-05
FWS | 522 | FWA-12-522-028-B1L1-PT | 1 | 1/4 | 1 | 7 | 4LFA2P001200 | FLANGE WN 150# RF STD WT A105N ASME B 16.5,12" | FLANGE | 12 | K.C.S | Piece | 1 | 0.1 | PT | - | PS1 | 85 | 0.68 | SACR-JNP-PAINT-SITE-006 | 2022-10-03 | SACR-JNP-PAINT-SITE-012 | 2022-10-05
FLS-STEAM | 525 | AFL-16-525-019-B1S1-IH-TS1 | 3 | 3/3 | 00 | 1 | 4AABSG000100 | PIPE SCH80 SMLS A106-B PE ASME B36.10M,1" | PIPE | 1 | K.C.S | Meter | 6.2 | 0.104 | IH | 40 | PS6 | - | 0.682 | SACR-JNP-PAINT-SITE-093 | 2022-10-01 | SACR-JNP-PAINT-SITE-058 | 2023-01-04 | SACR-JNP-INSULATION-026 | 2023-01-12
SWS | 509 | SWA-4-509-004-B1L6N-PT | 7 | 7/9 | 1 | 1 | 4ABBSI040400 | PIPE SCH120 SMLS A106-B BE NACE MR0175/ISO 15156 SSC resistant ASME B36.10M,4" | PIPE | 4 | K.C.S NACE | Meter | 1.9 | 0.36 | PT | - | PS1 | 85 | 0.684 | SACR-JNP-PAINT-SITE-081 | 2023-05-01
FLS | 525 | FLG-2-525-056-N1F0-PT | 8 | 8/8 | 2 | 1 | 4ABLSL000200 | PIPE SCH10S SMLS A312-TP316L BE ASME B36.19M,2" | PIPE | 2 | S.S | Meter | 3.6 | 0.19 | PT | - | PS7 | 85 | 0.684 | SACR-JNP-PAINT-SITE-035 | 2022-11-01 | SACR-JNP-PAINT-SITE-036 | 2022-11-02
FWS | 522 | PLA-3/4-522-003-B1V1-PT | 1 | 1/1 | 00A | 1 | 4AABSG000E00 | PIPE SCH80 SMLS A106-B PE ASME B36.10M,3/4" | PIPE | 3/4 | K.C.S | Meter | 8.1 | 0.085 | PT | - | PS1 | 85 | 0.6885 | SACR-JNP-PAINT-SITE-021 | 2022-10-20
SWS | 509 | SWG-6-509-006-B1C6N-ST | 1 | 1/3 | 3 | 1 | 4ABBSQ060600 | PIPE XS SMLS A106-B BE NACE MR0175/ISO 15156 SSC resistant, HIC resitant ASME B36.10M,6" | PIPE | 6 | K.C.S NACE | Meter | 0.7 | 0.53 | ST | 40 | PS5 | 155 | 0.689 |  |  | SACR-JNP-PAINT-SITE-089 | 2024-03-11 | SACR-JNP-INSULATION-074 | 2024-06-13
FLS | 525 | MPS-8-525-039-B3S1-IH | 5 | 5/8 | 02A | 1 | 4ABBSE000800 | PIPE SCH40 SMLS A106-B BE ASME B36.10M,8" | PIPE | 8 | K.C.S | Meter | 1 | 0.69 | IH | 80 | PS6 | 382 | 0.69 |  |  | SACR-JNP-PAINT-SITE-020 | 2022-10-19 | SACR-JNP-INSULATION-032 | 2023-03-04
FLS-STEAM | 525 | AFL-16-525-019-B1S1-IH-TS1 | 2 | 2/3 | 00 | 1 | 4AABSG000100 | PIPE SCH80 SMLS A106-B PE ASME B36.10M,1" | PIPE | 1 | K.C.S | Meter | 6.3 | 0.104 | IH | 40 | PS6 | - | 0.693 | SACR-JNP-PAINT-SITE-093 | 2022-10-01 | SACR-JNP-PAINT-SITE-058 | 2023-01-04 | SACR-JNP-INSULATION-026 | 2023-01-12
FLS | 525 | LPC-3/4-525-008-B1S1-IP | 2 | 2/2 | 00 | 1 | 4AABSG000E00 | PIPE SCH80 SMLS A106-B PE ASME B36.10M,3/4" | PIPE | 3/4 | K.C.S | Meter | 8.2 | 0.085 | IH | 30 | PS5 | 85 | 0.697 |  |  |  |  | SACR-JNP-INSULATION-076 | 2024-06-13
FWS | 522 | PWA-3/4-522-035-B1L1-PT | 1 | 1/1 | 00A | 1 | 4AABSG000E00 | PIPE SCH80 SMLS A106-B PE ASME B36.10M,3/4" | PIPE | 3/4 | K.C.S | Meter | 8.2 | 0.085 | PT | - | PS1 | 85 | 0.697 | SACR-JNP-PAINT-SITE-080 | 2023-04-30
FLS | 525 | PWA-3/4-525-005-B1L1-PT | 3 | 3/4 | 00 | 1 | 4AABSG000E00 | PIPE SCH80 SMLS A106-B PE ASME B36.10M,3/4" | PIPE | 3/4 | K.C.S | Meter | 8.2 | 0.085 | PT | - | PS1 | 85 | 0.697 | SACR-JNP-PAINT-SITE-049 | 2023-01-01 | SACR-JNP-PAINT-SITE-052 | 2023-01-02
SWS | 509 | SWA-3-509-038-B1L3-IH | 1 | 1/10 | 2 | 4 | 4CAASE000300 | ELBOW 90 DEG LR SCH40 A234-WPB BW SEAMLESS, ASME B16.9,3" | ELBOW 90 | 3 | K.C.S | Piece | 3 | 0.05 | IH | 30 | PS6 | 155 | 0.7 |  |  | SACR-JNP-PAINT-SITE-088 | 2024-03-11 | SACR-JNP-INSULATION-045 | 2024-04-22
FLS | 525 | FLG-8-525-047-B1A1-ST | 1 | 1/9 | 03A | 3 | 4LFA2E000800 | FLANGE WN 150# RF SCH40 A105N ASME B 16.5,8" | FLANGE | 8 | K.C.S | Piece | 2 | 0.1 | ST | 50 | PS5 | 85 | 0.7 | SACR-JNP-PAINT-SITE-093 |  | SACR-JNP-PAINT-SITE-023 | 2022-10-21 | SACR-JNP-INSULATION-011 | 2023-01-01
FLS | 525 | CBD-4-525-003-B1A3-IP | 3 | 3/3 | 02A | 1 | 4ABBSE000300 | PIPE SCH40 SMLS A106-B BE ASME B36.10M,3" | PIPE | 3 | K.C.S | Meter | 2.5 | 0.28 | IP | 30 | PS1 | 250 | 0.7 | SACR-JNP-PAINT-SITE-065 | 2023-03-04 | SACR-JNP-PAINT-SITE-066 | 2023-03-04 | SACR-JNP-INSULATION-075 | 2024-06-13
SWS | 509 | SWA-3-509-057-B1L3-IH | 3 | 3/5 | 2 | 1 | 4ABBSE000300 | PIPE SCH40 SMLS A106-B BE ASME B36.10M,3" | PIPE | 3 | K.C.S | Meter | 2.5 | 0.28 | IH | 30 | PS6 | 155 | 0.7 |  |  | SACR-JNP-PAINT-SITE-088 | 2024-03-11 | SACR-JNP-INSULATION-045 | 2024-04-22
SWS | 509 | SWG-3-509-008-B1C6N-ST | 3 | 3/7 | 3 | 1 | 4ABBSK060300 | PIPE SCH160 SMLS A106-B BE NACE MR0175/ISO 15156 SSC resistant, HIC resitant ASME B36.10M,3" | PIPE | 3 | K.C.S NACE | Meter | 2.5 | 0.28 | ST | 30 | PS5 | 130 | 0.7 |  |  | SACR-JNP-PAINT-SITE-089 | 2024-03-11 | SACR-JNP-INSULATION-072 | 2024-06-13
FLS-STEAM | 525 | AFL-3/4-525-020-B1S1-IP-TR11 | 1 | 1/2 | 00 | 1 | 4AABSG000100 | PIPE SCH80 SMLS A106-B PE ASME B36.10M,1" | PIPE | 1 | K.C.S | Meter | 6.4 | 0.104 | IP | 30 | PS1 | - | 0.704 | SACR-JNP-PAINT-SITE-067 | 2023-03-07 | SACR-JNP-PAINT-SITE-069 | 2023-05-07
FLS | 525 | AFL-3/4-525-024-B1C3N-ST | 2 | 2/2 | 2 | 1 | 4AABSK040E00 | PIPE SCH160 SMLS A106-B PE NACE MR0175/ISO 15156 SSC resistant ASME B36.10M,3/4" | PIPE | 3/4 | K.C.S NACE | Meter | 8.3 | 0.085 | ST | 30 | PS5 | 200 | 0.7055 |  | 2022-10-01 |  |  | SACR-JNP-INSULATION-050 | 2024-04-22
SWS-STEAM | 509 | SWG-4-509-002-B1S1-IH-T1-2 | 2 | 2/4 | 0 | 1 | 4IABAW000D00 | Tube, ASTM A 179 with 1.25mm thickness. | TUBE | 1/2 | K.C.S NACE | Meter | 10.1 | 0.066 | IH | 30 | - | - | 0.707
SWS | 509 | LPS-8-509-011-B1S1-IH | 8 | 8/12 | 2 | 1 | 4AABSG000E00 | PIPE SCH80 SMLS A106-B PE ASME B36.10M,3/4" | PIPE | 3/4 | K.C.S | Meter | 8.4 | 0.085 | IH | 60 | PS6 | 295 | 0.714 |  |  | SACR-JNP-PAINT-SITE-088 | 2024-03-11 | SACR-JNP-INSULATION-036 | 2024-02-23
SWS | 509 | SWA-4-509-002-B1L6N-PT | 1 | 1/6 | 1 | 2 | 4CAASI040400 | ELBOW 90 DEG LR SCH120 A234-WPB BW NACE MR0175/ISO 15156 SSC resistant SEAMLESS, ASME B16.9,4" | ELBOW 90 | 4 | K.C.S NACE | Piece | 4 | 0.09 | PT | - | PS1 | 85 | 0.72 | SACR-JNP-PAINT-SITE-081 | 2023-05-01
FWS | 522 | FWA-6-522-042-B1L1-PT | 1 | 1/8 | 02C | 7 | 4LFA2E000600 | FLANGE WN 150# RF SCH40 A105N ASME B 16.5,6" | FLANGE | 6 | K.C.S | Piece | 1 | 0.08 | PT | - | PS1 | 85 | 0.72 | SACR-JNP-PAINT-SITE-011 | 2022-10-03 | SACR-JNP-PAINT-SITE-012 | 2022-10-05
SWS | 509 | TR-509-E02-B1S1-IH | 1 | 1/1 | 00 | 1 | 4AABSG001B00 | PIPE SCH80 SMLS A106-B PE ASME B36.10M,1 1/2" | PIPE | 1.5 | K.C.S | Meter | 4.8 | 0.151 | IH | 30 | PS5 | 135 | 0.72 |  |  |  |  | SACR-JNP-INSULATION-067 | 2024-06-02
SWS | 509 | SWA-4-509-014-B1L6N-IH | 2 | 2/5 | 2 | 1 | 4ABBSI040400 | PIPE SCH120 SMLS A106-B BE NACE MR0175/ISO 15156 SSC resistant ASME B36.10M,4" | PIPE | 4 | K.C.S NACE | Meter | 2 | 0.36 | IH | 40 | PS5 | 130 | 0.72 |  |  | SACR-JNP-PAINT-SITE-088 | 2024-03-11 | SACR-JNP-INSULATION-053 | 2024-04-25
SWS | 509 | SWA-4-509-014-B1L6N-IH | 4 | 4/5 | 2 | 1 | 4ABBSI040400 | PIPE SCH120 SMLS A106-B BE NACE MR0175/ISO 15156 SSC resistant ASME B36.10M,4" | PIPE | 4 | K.C.S NACE | Meter | 2 | 0.36 | IH | 40 | PS5 | 130 | 0.72 |  |  | SACR-JNP-PAINT-SITE-088 | 2024-03-11 | SACR-JNP-INSULATION-053 | 2024-04-25
FLS | 525 | LPS-2-525-1004-B1S1-IH | 2 | 2/2 | 1 | 1 | 4ABBSE000200 | PIPE SCH40 SMLS A106-B BE ASME B36.10M,2" | PIPE | 2 | K.C.S | Meter | 3.8 | 0.19 | IH | 40 | PS6 | 295 | 0.722 |  |  | SACR-JNP-PAINT-SITE-043 | 2022-11-15 | SACR-JNP-INSULATION-013 | 2023-01-03
FLS | 525 | LPC-3/4-525-005-B1S1-IP | 2 | 2/2 | 00 | 1 | 4AABSG000E00 | PIPE SCH80 SMLS A106-B PE ASME B36.10M,3/4" | PIPE | 3/4 | K.C.S | Meter | 8.5 | 0.085 | IH | 30 | PS5 | 85 | 0.7225 |  |  |  |  | SACR-JNP-INSULATION-076 | 2024-06-13
FLS | 525 | LPS-3/4-525-033-B1S1-IH | 2 | 2/4 | 00 | 1 | 4AABSG000E00 | PIPE SCH80 SMLS A106-B PE ASME B36.10M,3/4" | PIPE | 3/4 | K.C.S | Meter | 8.5 | 0.085 | IH | 30 | PS6 | 295 | 0.7225 |  |  |  |  | SACR-JNP-INSULATION-066 | 2024-06-01
SWS | 509 | LPC-3-509-002-B1S1-IH | 1 | 1/2 | 2 | 1 | 4ABBSE000300 | PIPE SCH40 SMLS A106-B BE ASME B36.10M,3" | PIPE | 3 | K.C.S | Meter | 0.8 | 0.28 | IH | 30 | PS5 | 135 | 0.728 |  |  | SACR-JNP-PAINT-SITE-088 | 2024-03-11
FLS | 525 | SWA-3-525-023-B1L6N-IP | 2 | 2/4 | 2 | 1 | 4ABBSK040300 | PIPE SCH160 SMLS A106-B BE NACE MR0175/ISO 15156 SSC resistant ASME B36.10M,3" | PIPE | 3 | K.C.S NACE | Meter | 2.6 | 0.28 | IP | 30 | PS2 | 200 | 0.728 | SACR-JNP-PAINT-SITE-065 | 2023-03-04 | SACR-JNP-PAINT-SITE-066 | 2023-03-04 | SACR-JNP-INSULATION-075 | 2024-06-13
FWS | 522 | FWA-12-522-008-B1L1-PT | 4 | 4/4 | 1 | 3 | 4CAASP001200 | ELBOW 90 DEG LR STD WT A234-WPB BW SEAMLESS, ASME B16.9,12" | ELBOW 90 | 12 | K.C.S | Piece | 1 | 0.73 | PT | - | PS1 | 85 | 0.73 | SACR-JNP-PAINT-SITE-093 | 2022-10-01 | SACR-JNP-PAINT-SITE-012 | 2022-10-05
FWS | 522 | FWA-12-522-011-B1L1-PT | 4 | 4/4 | 1 | 3 | 4CAASP001200 | ELBOW 90 DEG LR STD WT A234-WPB BW SEAMLESS, ASME B16.9,12" | ELBOW 90 | 12 | K.C.S | Piece | 1 | 0.73 | PT | - | PS1 | 85 | 0.73 | SACR-JNP-PAINT-SITE-093 | 2022-10-01 | SACR-JNP-PAINT-SITE-012 | 2022-10-05
FWS | 522 | FWA-12-522-014-B1L1-PT | 4 | 4/4 | 1 | 3 | 4CAASP001200 | ELBOW 90 DEG LR STD WT A234-WPB BW SEAMLESS, ASME B16.9,12" | ELBOW 90 | 12 | K.C.S | Piece | 1 | 0.73 | PT | - | PS1 | 85 | 0.73 | SACR-JNP-PAINT-SITE-093 | 2022-10-01 | SACR-JNP-PAINT-SITE-012 | 2022-10-05
FWS | 522 | FWA-12-522-018-B1L1-PT | 4 | 4/4 | 1 | 3 | 4CAASP001200 | ELBOW 90 DEG LR STD WT A234-WPB BW SEAMLESS, ASME B16.9,12" | ELBOW 90 | 12 | K.C.S | Piece | 1 | 0.73 | PT | - | PS1 | 85 | 0.73 | SACR-JNP-PAINT-SITE-093 | 2022-10-01 | SACR-JNP-PAINT-SITE-012 | 2022-10-05
FWS | 522 | FWA-12-522-022-B1L1-PT | 4 | 4/4 | 1 | 3 | 4CAASP001200 | ELBOW 90 DEG LR STD WT A234-WPB BW SEAMLESS, ASME B16.9,12" | ELBOW 90 | 12 | K.C.S | Piece | 1 | 0.73 | PT | - | PS1 | 85 | 0.73 | SACR-JNP-PAINT-SITE-093 | 2022-10-01 | SACR-JNP-PAINT-SITE-012 | 2022-10-05
FWS | 522 | FWA-12-522-024-B1L1-PT | 2 | 2/4 | 1 | 3 | 4CAASP001200 | ELBOW 90 DEG LR STD WT A234-WPB BW SEAMLESS, ASME B16.9,12" | ELBOW 90 | 12 | K.C.S | Piece | 1 | 0.73 | PT | - | PS1 | 85 | 0.73 | SACR-JNP-PAINT-SITE-004 | 2022-10-03 | SACR-JNP-PAINT-SITE-012 | 2022-10-05
FWS | 522 | FWA-12-522-026-B1L1-PT | 4 | 4/4 | 1 | 3 | 4CAASP001200 | ELBOW 90 DEG LR STD WT A234-WPB BW SEAMLESS, ASME B16.9,12" | ELBOW 90 | 12 | K.C.S | Piece | 1 | 0.73 | PT | - | PS1 | 85 | 0.73 | SACR-JNP-PAINT-SITE-093 | 2022-10-01 | SACR-JNP-PAINT-SITE-012 | 2022-10-05
FWS | 522 | FWA-12-522-028-B1L1-PT | 2 | 2/4 | 1 | 3 | 4CAASP001200 | ELBOW 90 DEG LR STD WT A234-WPB BW SEAMLESS, ASME B16.9,12" | ELBOW 90 | 12 | K.C.S | Piece | 1 | 0.73 | PT | - | PS1 | 85 | 0.73 | SACR-JNP-PAINT-SITE-006 | 2022-10-03 | SACR-JNP-PAINT-SITE-012 | 2022-10-05
FWS | 522 | FWA-12-522-031-B1L1-PT | 3 | 3/7 | 2 | 3 | 4CAASP001200 | ELBOW 90 DEG LR STD WT A234-WPB BW SEAMLESS, ASME B16.9,12" | ELBOW 90 | 12 | K.C.S | Piece | 1 | 0.73 | PT | - | PS1 | 85 | 0.73 | SACR-JNP-PAINT-SITE-005 | 2022-10-03 | SACR-JNP-PAINT-SITE-012 | 2022-10-05
FLS | 525 | FLR-3/4-525-017-B1A3-PT | 2 | 2/2 | 00 | 1 | 4AABSK000E00 | PIPE SCH160 SMLS A106-B PE ASME B36.10M,3/4" | PIPE | 3/4 | K.C.S | Meter | 8.6 | 0.085 | PT | - | PS1 | 250 | 0.731 | SACR-JNP-PAINT-SITE-067 | 2023-03-07 | SACR-JNP-PAINT-SITE-069 | 2023-05-07
FLS | 525 | LPC-3/4-525-010-B1S1-IP | 2 | 2/2 | 00 | 1 | 4AABSG000E00 | PIPE SCH80 SMLS A106-B PE ASME B36.10M,3/4" | PIPE | 3/4 | K.C.S | Meter | 8.6 | 0.085 | IH | 30 | PS5 | 85 | 0.731 |  |  |  |  | SACR-JNP-INSULATION-076 | 2024-06-13
FWS | 522 | PWA-3/4-522-036-B1L1-PT | 1 | 1/1 | 00A | 1 | 4AABSG000E00 | PIPE SCH80 SMLS A106-B PE ASME B36.10M,3/4" | PIPE | 3/4 | K.C.S | Meter | 8.6 | 0.085 | PT | - | PS1 | 85 | 0.731 | SACR-JNP-PAINT-SITE-080 | 2023-04-30
SWS-STEAM | 509 | SWG-3-509-008-B1S1-IH-TS2 | 2 | 2/2 | 0 | 1 | 4AABSG000D00 | PIPE SCH80 SMLS A106-B PE ASME B36.10M,1/2" | PIPE | 1/2 | K.C.S | Meter | 10.45 | 0.066 | IH | 30 | - | - | 0.7315
FWS | 522 | ISA-2-522-010-B1V1G-NP | 2 | 2/4 | 1 | 1 | 4ACBSE100200 | PIPE SCH40 SMLS A106-B GALV. TE ASME B36.10M,2" | PIPE | 2 | GALV | Meter | 3.9 | 0.19 | NP | - | PS9 | 85 | 0.741 |  |  | SACR-JNP-PAINT-SITE-107 | 2024-03-30
FLS | 525 | PWA-2-525-021-B1L1-PT | 2 | 2/2 | 00 | 1 | 4ABBSE000200 | PIPE SCH40 SMLS A106-B BE ASME B36.10M,2" | PIPE | 2 | K.C.S | Meter | 3.9 | 0.19 | PT | - | PS1 | 85 | 0.741 | SACR-JNP-PAINT-SITE-021 | 2022-10-20 | SACR-JNP-PAINT-SITE-027 | 2022-10-28
SWS | 509 | SWA-6-509-028-N1L0N-IP | 6 | 6/6 | 1 | 1 | 4ABLSL040600 | PIPE SCH10S SMLS A312-TP316L BE NACE MR0175/ISO 15156 SSC resistant ASME B36.19M | PIPE | 6 | S.S NACE | Meter | 1.4 | 0.53 | IP | 30 | PS7 | 130 | 0.742 |  |  | SACR-JNP-PAINT-SITE-088 | 2024-03-11
SWS | 509 | SWA-6-509-029-N1L0N-IP | 2 | 2/2 | 1 | 1 | 4ABLSL040600 | PIPE SCH10S SMLS A312-TP316L BE NACE MR0175/ISO 15156 SSC resistant ASME B36.19M | PIPE | 6 | S.S NACE | Meter | 1.4 | 0.53 | IP | 30 | PS7 | 130 | 0.742 |  |  | SACR-JNP-PAINT-SITE-089 | 2024-03-11
FLS-STEAM | 525 | AFL-18-525-027-B1S1-IP-TR9 | 5 | 5/5 | 00A | 1 | 4AABSG000100 | PIPE SCH80 SMLS A106-B PE ASME B36.10M,1" | PIPE | 1 | K.C.S | Meter | 6.8 | 0.104 | IP | 30 | PS1 | - | 0.748 | SACR-JNP-PAINT-SITE-067 | 2023-03-07 | SACR-JNP-PAINT-SITE-069 | 2023-05-07
FLS | 525 | LPC-1-525-1008-B1S1-IP | 2 | 2/2 | 1 | 1 | 4AABSG000100 | PIPE SCH80 SMLS A106-B PE ASME B36.10M,1" | PIPE | 1 | K.C.S | Meter | 6.8 | 0.104 | IP | 30 | PS1 | 85 | 0.748 | SACR-JNP-PAINT-SITE-045 | 2022-11-16 | SACR-JNP-PAINT-SITE-040 | 2022-11-17 | SACR-JNP-INSULATION-062 | 2024-05-28
SWS-STEAM | 509 | AFL-3-509-001-B1S1-IH-TS3 | 1 | 1/2 | 0 | 1 | 4AABSG000D00 | PIPE SCH80 SMLS A106-B PE ASME B36.10M,1/2" | PIPE | 1/2 | K.C.S | Meter | 10.7 | 0.066 | IH | 30 | - | - | 0.749 |  | 2022-10-01
SWS | 509 | LPC-11/2-509-1002-B1S1-IP | 1 | 1/1 | 00 | 1 | 4AABSG001B00 | PIPE SCH80 SMLS A106-B PE ASME B36.10M,1 1/2" | PIPE | 1.5 | K.C.S | Meter | 5 | 0.151 | IP | 40 | PS5 | 135 | 0.75 | SACR-JNP-PAINT-SITE-082 | 2023-05-02 |  |  | SACR-JNP-INSULATION-070 | 2024-06-13
SWS | 509 | SWA-4-509-011-B1L6N-PT | 3 | 3/6 | 2 | 1 | 4ABBSI040400 | PIPE SCH120 SMLS A106-B BE NACE MR0175/ISO 15156 SSC resistant ASME B36.10M,4" | PIPE | 4 | K.C.S NACE | Meter | 2.1 | 0.36 | PT | - | PS1 | 85 | 0.756 | SACR-JNP-PAINT-SITE-076 | 2023-01-20 | SACR-JNP-PAINT-SITE-077 | 2023-01-20
SWS | 509 | SWA-4-509-023-N1L0N-IH | 9 | 9/11 | 2 | 1 | 4ABLSL040400 | PIPE SCH10S SMLS A312-TP316L BE NACE MR0175/ISO 15156 SSC resistant ASME B36.19M | PIPE | 4 | S.S NACE | Meter | 2.1 | 0.36 | IH | 40 | PS5 | 102 | 0.756 |  |  | SACR-JNP-PAINT-SITE-089 | 2024-03-11 | SACR-JNP-INSULATION-034 | 2024-02-23
SWS | 509 | SWW-3-509-010-B1L6N-IP | 1 | 1/2 | 1 | 1 | 4ABBSE040300 | PIPE SCH40 SMLS A106-B BE NACE MR0175/ISO 15156 SSC resistant ASME B36.10M,3" | PIPE | 3 | K.C.S NACE | Meter | 0.75 | 0.28 | IP | 30 | PS1 | 85 | 0.756 | SACR-JNP-PAINT-SITE-092 | 2022-10-01 | SACR-JNP-PAINT-SITE-089 | 2024-03-11 | SACR-JNP-INSULATION-046 | 2024-04-22
SWS | 509 | SWW-3-509-010-B1L6N-IP | 1 | 1/2 | 1 | 1 | 4ABBSE040300 | PIPE SCH40 SMLS A106-B BE NACE MR0175/ISO 15156 SSC resistant ASME B36.10M,3" | PIPE | 3 | K.C.S NACE | Meter | 0.84 | 0.28 | IP | 30 | PS1 | 85 | 0.756 | SACR-JNP-PAINT-SITE-092 | 2022-10-01 | SACR-JNP-PAINT-SITE-089 | 2024-03-11 | SACR-JNP-INSULATION-046 | 2024-04-22
SWS | 509 | AFL-1-509-014-B1C3N-PT | 1 | 1/2 | 00A | 1 | 4AABSK040100 | PIPE SCH160 SMLS A106-B PE NACE MR0175/ISO 15156 SSC resistant ASME B36.10M,1" | PIPE | 1 | K.C.S NACE | Meter | 6.9 | 0.104 | PT | - | PS1 | 85 | 0.759 | SACR-JNP-PAINT-SITE-092 | 2022-10-01
SWS | 509 | TR-509-V01-B1C6N-IH/K1K2A3 | 5 | 5/5 | 00 | 1 | 4AABSR060100 | PIPE XXS SMLS A106-B PE NACE MR0175/ISO 15156 SSC resistant, HIC resitant ASME B36.10M,1" | PIPE | 1 | K.C.S NACE | Meter | 6.9 | 0.104 | IH | 30 | PS6 | 155 | 0.759 |  |  | SACR-JNP-PAINT-SITE-091 | 2024-03-11
SWS | 509 | LPS-8-509-021-B1S1-IH | 8 | 8/11 | 1 | 1 | 4ABBSE000800 | PIPE SCH40 SMLS A106-B BE ASME B36.10M,8" | PIPE | 8 | K.C.S | Meter | 1.1 | 0.69 | IH | 60 | PS6 | 295 | 0.759 |  |  | SACR-JNP-PAINT-SITE-090 | 2024-03-11 | SACR-JNP-INSULATION-037 | 2024-02-23
FLS | 525 | FLG-6-525-001-B3A1-PT | 1 | 1/4 | 2a | 2 | 4CAASE000600 | ELBOW 90 DEG LR SCH40 A234-WPB BW SEAMLESS, ASME B16.9,6" | ELBOW 90 | 6 | K.C.S | Piece | 3 | 0.19 | PT | - | PS1 | 85 | 0.76 | SACR-JNP-PAINT-SITE-013 | 2022-10-04 | SACR-JNP-PAINT-SITE-014 | 2022-10-06
FLS-STEAM | 525 | AFL-16-525-019-B1S1-IH-TS1 | 1 | 1/3 | 00 | 1 | 4AABSG000100 | PIPE SCH80 SMLS A106-B PE ASME B36.10M,1" | PIPE | 1 | K.C.S | Meter | 7 | 0.104 | IH | 40 | PS6 | - | 0.77 | SACR-JNP-PAINT-SITE-093 | 2022-10-01 | SACR-JNP-PAINT-SITE-058 | 2023-01-04 | SACR-JNP-INSULATION-026 | 2023-01-12
FLS | 525 | LPC-1-525-1007-B1S1-IP | 2 | 2/2 | 1 | 1 | 4AABSG000100 | PIPE SCH80 SMLS A106-B PE ASME B36.10M,1" | PIPE | 1 | K.C.S | Meter | 7 | 0.104 | IP | 30 | PS1 | 85 | 0.77 | SACR-JNP-PAINT-SITE-045 | 2022-11-16 | SACR-JNP-PAINT-SITE-040 | 2022-11-17 | SACR-JNP-INSULATION-062 | 2024-05-28
FLS | 525 | FLR-3/4-525-015-B1A3-PT | 1 | 1/2 | 00B | 1 | 4AABSK000E00 | PIPE SCH160 SMLS A106-B PE ASME B36.10M,3/4" | PIPE | 3/4 | K.C.S | Meter | 9.1 | 0.085 | PT | - | PS1 | 250 | 0.7735 | SACR-JNP-PAINT-SITE-067 | 2023-03-07 | SACR-JNP-PAINT-SITE-069 | 2023-05-07
FWS | 522 | FLO-2-522-002-B1A1-PT | 2 | 2/3 | 00 | 1 | 4ABBSE000200 | PIPE SCH40 SMLS A106-B BE ASME B36.10M,2" | PIPE | 2 | K.C.S | Meter | 4.1 | 0.19 | PT | - | PS1 | 85 | 0.779 | SACR-JNP-PAINT-SITE-093 | 2022-10-01 | SACR-JNP-PAINT-SITE-029 | 2022-10-27
FWS | 522 | FLO-2-522-003-B1A1-PT | 2 | 2/3 | 00 | 1 | 4ABBSE000200 | PIPE SCH40 SMLS A106-B BE ASME B36.10M,2" | PIPE | 2 | K.C.S | Meter | 4.1 | 0.19 | PT | - | PS1 | 85 | 0.779 | SACR-JNP-PAINT-SITE-093 | 2022-10-01 | SACR-JNP-PAINT-SITE-029 | 2022-10-27
FWS | 522 | FLO-2-522-004-B1A1-PT | 2 | 2/3 | 00 | 1 | 4ABBSE000200 | PIPE SCH40 SMLS A106-B BE ASME B36.10M,2" | PIPE | 2 | K.C.S | Meter | 4.1 | 0.19 | PT | - | PS1 | 85 | 0.779 | SACR-JNP-PAINT-SITE-093 | 2022-10-01 | SACR-JNP-PAINT-SITE-029 | 2022-10-27
FLS | 525 | LPS-2-525-060-B1S1-IH | 2 | 2/3 | 00 | 1 | 4ABBSE000200 | PIPE SCH40 SMLS A106-B BE ASME B36.10M,2" | PIPE | 2 | K.C.S | Meter | 4.1 | 0.19 | IH | 40 | PS6 | 295 | 0.779 |  |  | SACR-JNP-PAINT-SITE-043 | 2022-11-15 | SACR-JNP-INSULATION-012 | 2023-01-02
FLS | 525 | SWA-2-525-030-B3L6N-IP | 8 | 8/9 | 1 | 1 | 4ABBSR040200 | PIPE SCHXXS SMLS A106-B BE NACE MR0175/ISO 15156 SSC resistant ASME B36.10M,2" | PIPE | 2 | K.C.S NACE | Meter | 4.1 | 0.19 | IP | 30 | PS2 | 200 | 0.779 | SACR-JNP-PAINT-SITE-026 | 2022-10-24 | SACR-JNP-PAINT-SITE-033 | 2022-10-29
FLS-STEAM | 525 | AFL-18-525-027-B1S1-IP-TR9 | 4 | 4/5 | 00A | 1 | 4AABSG000100 | PIPE SCH80 SMLS A106-B PE ASME B36.10M,1" | PIPE | 1 | K.C.S | Meter | 7.1 | 0.104 | IP | 30 | PS1 | - | 0.781 | SACR-JNP-PAINT-SITE-067 | 2023-03-07 | SACR-JNP-PAINT-SITE-069 | 2023-05-07
SWS | 509 | AFL-4-509-002-B1C3N-ST | 2 | 2/4 | 3 | 1 | 4ABBSE040400 | PIPE SCH40 SMLS A106-B BE NACE MR0175/ISO 15156 SSC resistant ASME B36.10M,4" | PIPE | 4 | K.C.S NACE | Meter | 2.2 | 0.36 | ST | 40 | PS5 | 85 | 0.792 |  | 2022-10-01 | SACR-JNP-PAINT-SITE-088 |  | SACR-JNP-INSULATION-054 | 2024-04-25
SWS-STEAM | 509 | SWG-4-509-019-B1S1-IP-TR6 | 1 | 1/3 | 0 | 1 | 4AABSG000D00 | PIPE SCH80 SMLS A106-B PE ASME B36.10M,1/2" | PIPE | 1/2 | K.C.S | Meter | 11.35 | 0.066 | IP | 30 | - | - | 0.7945
SWS | 509 | LPS-11/2-509-023-B1L6N-IH | 1 | 1/2 | 01A | 1 | 4AABSR041B00 | PIPE XXS SMLS A106-B PE NACE MR0175/ISO 15156 SSC resistant ASME B36.10M | PIPE | 1.5 | K.C.S NACE | Meter | 3.7 | 0.151 | IH | 30 | PS5 | 135 | 0.795 |  |  | SACR-JNP-PAINT-SITE-090 | 2024-03-11 | SACR-JNP-INSULATION-040 | 2024-04-07
SWS-STEAM | 509 | AFL-3-509-001-B1S1-IH-TS3 | 2 | 2/2 | 0 | 1 | 4AABSG000D00 | PIPE SCH80 SMLS A106-B PE ASME B36.10M,1/2" | PIPE | 1/2 | K.C.S | Meter | 11.4 | 0.066 | IH | 30 | - | - | 0.798 |  | 2022-10-01
FLS-STEAM | 525 | FLG-8-525-047-B1S1-IH-T4-1 | 2 | 2/6 | 00 | 1 | 4IABAW000D00 | Tube, ASTM A 179 with 1.25mm thickness. | TUBE | 1/2 | K.C.S NACE | Meter | 11.4 | 0.066 | IH | 30 | - | - | 0.798 | SACR-JNP-PAINT-SITE-093
FLS-STEAM | 525 | AFL-18-525-027-B1S1-IH-T7-1 | 2 | 2/4 | 00 | 1 | 4IABAW000E00 | Tube, ASTM A 179 with 1.25mm thickness. | TUBE | 3/4 | K.C.S NACE | Meter | 9.4 | 0.085 | IH | 30 | - | - | 0.799 | SACR-JNP-PAINT-SITE-093 | 2022-10-01
FLS-STEAM | 525 | AFL-18-525-027-B1S1-IH-T7-2 | 2 | 2/4 | 00 | 1 | 4IABAW000E00 | Tube, ASTM A 179 with 1.25mm thickness. | TUBE | 3/4 | K.C.S NACE | Meter | 9.4 | 0.085 | IH | 30 | - | - | 0.799 | SACR-JNP-PAINT-SITE-093 | 2022-10-01
FLS-STEAM | 525 | AFL-18-525-027-B1S1-IH-T7-3 | 2 | 2/4 | 00 | 1 | 4IABAW000E00 | Tube, ASTM A 179 with 1.25mm thickness. | TUBE | 3/4 | K.C.S NACE | Meter | 9.4 | 0.085 | IH | 30 | - | - | 0.799 | SACR-JNP-PAINT-SITE-093 | 2022-10-01
SWS | 509 | LPS-8-509-011-B1S1-IH | 1 | 1/12 | 2 | 3 | 4LFA2E000800 | FLANGE WN 150# RF SCH40 A105N ASME B 16.5,8" | FLANGE | 8 | K.C.S | Piece | 1 | 0.1 | IH | 60 | PS6 | 295 | 0.8 |  |  | SACR-JNP-PAINT-SITE-088 | 2024-03-11 | SACR-JNP-INSULATION-036 | 2024-02-23
SWS-STEAM | 509 | SWG-4-509-002-B1S1-IP-TR2 | 3 | 3/3 | 0 | 1 | 4AABSG000D00 | PIPE SCH80 SMLS A106-B PE ASME B36.10M,1/2" | PIPE | 1/2 | K.C.S | Meter | 11.45 | 0.066 | IP | 30 | - | - | 0.8015
SWS-STEAM | 509 | SWG-4-509-002-B1S1-IP-TR2 | 1 | 1/3 | 0 | 1 | 4AABSG000D00 | PIPE SCH80 SMLS A106-B PE ASME B36.10M,1/2" | PIPE | 1/2 | K.C.S | Meter | 11.55 | 0.066 | IP | 30 | - | - | 0.8085
SWS | 509 | SWA-4-509-004-B1L6N-PT | 1 | 1/9 | 1 | 4 | 4CAASI040400 | ELBOW 90 DEG LR SCH120 A234-WPB BW NACE MR0175/ISO 15156 SSC resistant SEAMLESS, ASME B16.9,4" | ELBOW 90 | 4 | K.C.S NACE | Piece | 3 | 0.09 | PT | - | PS1 | 85 | 0.81 | SACR-JNP-PAINT-SITE-081 | 2023-05-01
SWS | 509 | SWA-4-509-014-B1L6N-IH | 1 | 1/5 | 2 | 3 | 4CAASI040400 | ELBOW 90 DEG LR SCH120 A234-WPB BW NACE MR0175/ISO 15156 SSC resistant SEAMLESS, ASME B16.9,4" | ELBOW 90 | 4 | K.C.S NACE | Piece | 3 | 0.09 | IH | 40 | PS5 | 130 | 0.81 |  |  | SACR-JNP-PAINT-SITE-088 | 2024-03-11 | SACR-JNP-INSULATION-053 | 2024-04-25
SWS | 509 | SWA-4-509-016-B1L6N-PT | 1 | 1/4 | 1 | 4 | 4CAASI040400 | ELBOW 90 DEG LR SCH120 A234-WPB BW NACE MR0175/ISO 15156 SSC resistant SEAMLESS, ASME B16.9,4" | ELBOW 90 | 4 | K.C.S NACE | Piece | 1 | 0.09 | PT | - | PS1 | 85 | 0.81 | SACR-JNP-PAINT-SITE-076 | 2023-01-20 | SACR-JNP-PAINT-SITE-077 | 2023-01-20
FWS | 522 | FWA-3-522-007-B1L1-PT | 3 | 3/3 | 1 | 1 | 4ABBSE000300 | PIPE SCH40 SMLS A106-B BE ASME B36.10M,3" | PIPE | 3 | K.C.S | Meter | 2.9 | 0.28 | PT | - | PS1 | 85 | 0.812 | SACR-JNP-PAINT-SITE-009 | 2022-10-03 | SACR-JNP-PAINT-SITE-012 | 2022-10-05
SWS | 509 | LPC-3-509-010-B1S1-IH | 4 | 4/14 | 1 | 1 | 4ABBSE000300 | PIPE SCH40 SMLS A106-B BE ASME B36.10M,3" | PIPE | 3 | K.C.S | Meter | 2.9 | 0.28 | IH | 30 | PS5 | 135 | 0.812 |  |  | SACR-JNP-PAINT-SITE-090 | 2024-03-11 | SACR-JNP-INSULATION-067 | 2024-06-02
SWS | 509 | TR-509-V01-B1C6N-IH/LG-008/01 | 2 | 2/3 | 00 | 1 | 4AABSR060100 | PIPE XXS SMLS A106-B PE NACE MR0175/ISO 15156 SSC resistant, HIC resitant ASME B36.10M,1" | PIPE | 1 | K.C.S NACE | Meter | 7.4 | 0.104 | IH | 30 | PS6 | 155 | 0.814 |  |  | SACR-JNP-PAINT-SITE-091 | 2024-03-11
SWS-STEAM | 509 | SWG-4-509-002-B1S1-IP-TR2 | 2 | 2/3 | 0 | 1 | 4AABSG000D00 | PIPE SCH80 SMLS A106-B PE ASME B36.10M,1/2" | PIPE | 1/2 | K.C.S | Meter | 11.65 | 0.066 | IP | 30 | - | - | 0.8155
FWS | 522 | FWA-12-522-014-B1L1-PT | 2 | 2/4 | 1 | 1 | 4ABBSP001200 | PIPE STD WT SMLS A106-B BE ASME B36.10M,12" | PIPE | 12 | K.C.S | Meter | 0.8 | 1.02 | PT | - | PS1 | 85 | 0.816 | SACR-JNP-PAINT-SITE-002 | 2022-10-03 | SACR-JNP-PAINT-SITE-012 | 2022-10-05
FWS | 522 | FWA-12-522-018-B1L1-PT | 2 | 2/4 | 1 | 1 | 4ABBSP001200 | PIPE STD WT SMLS A106-B BE ASME B36.10M,12" | PIPE | 12 | K.C.S | Meter | 0.8 | 1.02 | PT | - | PS1 | 85 | 0.816 | SACR-JNP-PAINT-SITE-003 | 2022-10-03 | SACR-JNP-PAINT-SITE-012 | 2022-10-05
FWS | 522 | FWA-12-522-022-B1L1-PT | 2 | 2/4 | 1 | 1 | 4ABBSP001200 | PIPE STD WT SMLS A106-B BE ASME B36.10M,12" | PIPE | 12 | K.C.S | Meter | 0.8 | 1.02 | PT | - | PS1 | 85 | 0.816 | SACR-JNP-PAINT-SITE-004 | 2022-10-03 | SACR-JNP-PAINT-SITE-012 | 2022-10-05
FWS | 522 | FWA-12-522-026-B1L1-PT | 2 | 2/4 | 1 | 1 | 4ABBSP001200 | PIPE STD WT SMLS A106-B BE ASME B36.10M,12" | PIPE | 12 | K.C.S | Meter | 0.8 | 1.02 | PT | - | PS1 | 85 | 0.816 | SACR-JNP-PAINT-SITE-005 | 2022-10-03 | SACR-JNP-PAINT-SITE-012 | 2022-10-05
FLS | 525 | LPC-3/4-525-008-B1S1-IP | 1 | 1/2 | 00 | 1 | 4AABSG000E00 | PIPE SCH80 SMLS A106-B PE ASME B36.10M,3/4" | PIPE | 3/4 | K.C.S | Meter | 9.6 | 0.085 | IH | 30 | PS5 | 85 | 0.816 |  |  |  |  | SACR-JNP-INSULATION-076 | 2024-06-13
SWS | 509 | NIT-3/4-509-013-B1O1-PT | 1 | 1/4 | 01A | 1 | 4AABSG000E00 | PIPE SCH80 SMLS A106-B PE ASME B36.10M,3/4" | PIPE | 3/4 | K.C.S | Meter | 9.7 | 0.085 | PT | - | PS1 | 85 | 0.8245 | SACR-JNP-PAINT-SITE-085 | 2024-03-07 | SACR-JNP-PAINT-SITE-084 | 2024-03-06
SWS | 509 | SWG-4-509-003-B1C6N-PT | 10 | 10/13 | 2 | 1 | 4ABBSI060400 | PIPE SCH120 SMLS A106-B BE NACE MR0175/ISO 15156 SSC resistant, HIC resitant ASME B36.10M,4" | PIPE | 4 | K.C.S NACE | Meter | 2.3 | 0.36 | PT | - | PS1 | 85 | 0.828 | SACR-JNP-PAINT-SITE-076 | 2023-01-20 | SACR-JNP-PAINT-SITE-077 | 2023-01-20
FLS | 525 | AFL-18-525-027-B1C3N-ST | 8 | 8/10 | 3 | 2 | 4ABBSE040800 | PIPE SCH40 SMLS A106-B BE NACE MR0175/ISO 15156 SSC resistant ASME B36.10M,8" | PIPE | 8 | K.C.S NACE | Meter | 1.2 | 0.69 | ST | 60 | PS5 | 200 | 0.828 | SACR-JNP-PAINT-SITE-093 | 2022-10-01 | SACR-JNP-PAINT-SITE-016 |  | SACR-JNP-INSULATION-030 | 2023-03-04
FLS-STEAM | 525 | FLG-8-525-051-B1S1-IH-T2 | 3 | 3/3 | 00 | 1 | 4IABAW000D00 | Tube, ASTM A 179 with 1.25mm thickness. | TUBE | 1/2 | K.C.S NACE | Meter | 11.9 | 0.066 | IH | 30 | - | - | 0.833 | SACR-JNP-PAINT-SITE-093 |  |  |  | SACR-JNP-INSULATION-024 | 2023-01-11
FLS | 525 | SWA-1-525-036-B3L6N-PT | 3 | 3/3 | 01A | 1 | 4AABSR060100 | PIPE XXS SMLS A106-B PE NACE MR0175/ISO 15156 SSC resistant, HIC resitant ASME B36.10M,1" | PIPE | 1 | K.C.S NACE | Meter | 7.6 | 0.104 | PT | - | PS1 | 200 | 0.836 | SACR-JNP-PAINT-SITE-063 | 2023-03-03 | SACR-JNP-PAINT-SITE-064 | 2023-03-03
SWS | 509 | SWA-3-509-009-B1L3-PT | 3 | 3/4 | 1 | 1 | 4ABBSE000300 | PIPE SCH40 SMLS A106-B BE ASME B36.10M,3" | PIPE | 3 | K.C.S | Meter | 3 | 0.28 | PT | - | PS1 | 90 | 0.84 | SACR-JNP-PAINT-SITE-081 | 2023-05-01
SWS | 509 | SWA-3-509-022-B1L3-IP | 8 | 8/8 | 1 | 1 | 4ABBSE000300 | PIPE SCH40 SMLS A106-B BE ASME B36.10M,3" | PIPE | 3 | K.C.S | Meter | 3 | 0.28 | IP | 30 | PS1 | 155 | 0.84 | SACR-JNP-PAINT-SITE-092 | 2022-10-01 | SACR-JNP-PAINT-SITE-088 | 2024-03-11 | SACR-JNP-INSULATION-046 | 2024-04-22
SWS-STEAM | 509 | SWG-3-509-018-B1S1-IP-TR3 | 2 | 2/2 | 0 | 1 | 4AABSG000D00 | PIPE SCH80 SMLS A106-B PE ASME B36.10M,1/2" | PIPE | 1/2 | K.C.S | Meter | 12 | 0.066 | IP | 30 | - | - | 0.84
SWS-STEAM | 509 | SWG-3-509-008-B1S1-IH-T2-1 | 1 | 1/3 | 0 | 1 | 4IABAW000D00 | Tube, ASTM A 179 with 1.25mm thickness. | TUBE | 1/2 | K.C.S NACE | Meter | 12 | 0.066 | IH | 30 | - | - | 0.84
FLS | 525 | LPC-3/4-525-002-B1S1-IH | 2 | 2/3 | 00 | 1 | 4AABSG000E00 | PIPE SCH80 SMLS A106-B PE ASME B36.10M,3/4" | PIPE | 3/4 | K.C.S | Meter | 10 | 0.085 | IH | 30 | PS5 | 85 | 0.85 |  |  | SACR-JNP-PAINT-SITE-053 | 2023-01-02 | SACR-JNP-INSULATION-050 | 2024-04-22
FLS-STEAM | 525 | FLG-8-525-047-B1S1-IH-T8 | 3 | 3/3 | 00 | 1 | 4IABAW000D00 | Tube, ASTM A 179 with 1.25mm thickness. | TUBE | 1/2 | K.C.S NACE | Meter | 12.2 | 0.066 | IH | 30 | - | - | 0.854 | SACR-JNP-PAINT-SITE-093
SWS | 509 | SWW-2-509-007-B1L3-IP | 1 | 1/4 | 00 | 1 | 4ABBSK000200 | PIPE SCH160 SMLS A106-B BE ASME B36.10M,2" | PIPE | 2 | K.C.S | Meter | 2.5 | 0.19 | IP | 30 | PS2 | 155 | 0.855 |  |  | SACR-JNP-PAINT-SITE-089 | 2024-03-11
SWS | 509 | SWA-4-509-005-B1L6N-PT | 3 | 3/3 | 1 | 1 | 4ABBSI040400 | PIPE SCH120 SMLS A106-B BE NACE MR0175/ISO 15156 SSC resistant ASME B36.10M,4" | PIPE | 4 | K.C.S NACE | Meter | 2.4 | 0.36 | PT | - | PS1 | 85 | 0.864 | SACR-JNP-PAINT-SITE-092 | 2022-10-01
SWS | 509 | SWA-4-509-032-N1L0N-PT | 4 | 4/7 | 2 | 1 | 4ABLSL040300 | PIPE SCH10S SMLS A312-TP316L BE NACE MR0175/ISO 15156 SSC resistant ASME B36.19M | PIPE | 3 | S.S NACE | Meter | 3.1 | 0.28 | PT | - | PS7 | 130 | 0.868 | SACR-JNP-PAINT-SITE-081 | 2023-05-01 | SACR-JNP-PAINT-SITE-106 | 2024-03-30
SWS-STEAM | 509 | FLG-3-509-006-B1S1-IH-T2-1 | 4 | 4/4 | 00 | 1 | 4IABAW000D00 | Tube, ASTM A 179 with 1.25mm thickness. | TUBE | 1/2 | S.S | Meter | 12.4 | 0.066 | IH | 30 | - | - | 0.868
SWS-STEAM | 509 | FLG-2-509-010-B1S1-IP-TR1 | 1 | 1/1 | 0 | 1 | 4AABSG000D00 | PIPE SCH80 SMLS A106-B PE ASME B36.10M,1/2" | PIPE | 1/2 | K.C.S | Meter | 12.6 | 0.066 | IP | 30 | - | - | 0.882
SWS-STEAM | 509 | SWG-3-509-010-B1S1-IP-TR3 | 1 | 1/2 | 0 | 1 | 4AABSG000D00 | PIPE SCH80 SMLS A106-B PE ASME B36.10M,1/2" | PIPE | 1/2 | K.C.S | Meter | 12.6 | 0.066 | IP | 30 | - | - | 0.882
SWS-STEAM | 509 | SWG-3-509-010-B1S1-IP-TR3 | 2 | 2/2 | 0 | 1 | 4AABSG000D00 | PIPE SCH80 SMLS A106-B PE ASME B36.10M,1/2" | PIPE | 1/2 | K.C.S | Meter | 12.6 | 0.066 | IP | 30 | - | - | 0.882
SWS | 509 | LPC-3/4-509-018-B1S1-IH | 2 | 2/2 | 00 | 1 | 4AABSG000E00 | PIPE SCH80 SMLS A106-B PE ASME B36.10M,3/4" | PIPE | 3/4 | K.C.S | Meter | 10.4 | 0.085 | IH | 30 | PS1 | 135 | 0.884 | SACR-JNP-PAINT-SITE-083 | 2023-05-04 |  |  | SACR-JNP-INSULATION-039 | 2024-03-10
SWS | 509 | DMW-11/2-509-004-N1L0N-PT | 3 | 3/3 | 01 | 1 | 4AALSN041B00 | PIPE SCH40S SMLS A312-TP316L PE NACE MR0175/ISO 15156 SSC resistant ASME B36.19M | PIPE | 1.5 | S.S NACE | Meter | 5.9 | 0.151 | PT | - | PS7 | 85 | 0.885 | SACR-JNP-PAINT-SITE-082 | 2023-05-02 | SACR-JNP-PAINT-SITE-106 | 2024-03-30
SWS | 509 | SWA-2-509-063-B1L3-IH | 2 | 2/5 | 01A | 1 | 4ABBSK040200 | PIPE SCH160 SMLS A106-B BE NACE MR0175/ISO 15156 SSC resistant ASME B36.10M,2" | PIPE | 2 | K.C.S NACE | Meter | 4.7 | 0.19 | IH | 30 | PS6 | 155 | 0.893 |  |  | SACR-JNP-PAINT-SITE-089 | 2024-03-11 | SACR-JNP-INSULATION-045 | 2024-04-22
SWS | 509 | AFL-12-509-003-B1C3N-ST | 4 | 4/4 | 1 | 1 | 4ABBSP041600 | PIPE STD WT SMLS A106-B BE NACE MR0175/ISO 15156 SSC resistant ASME B36.10M,16" | PIPE | 16 | K.C.S NACE | Meter | 0.7 | 1.28 | ST | 50 | PS5 | 155 | 0.896 |  |  | SACR-JNP-PAINT-SITE-088 |  | SACR-JNP-INSULATION-042 | 2024-04-13
SWS | 509 | SWA-3-509-036-B1L3-IH | 1 | 1/2 | 1 | 1 | 4ABBSE000300 | PIPE SCH40 SMLS A106-B BE ASME B36.10M,3" | PIPE | 3 | K.C.S | Meter | 1.3 | 0.28 | IH | 30 | PS2 | 155 | 0.896 |  |  | SACR-JNP-PAINT-SITE-088 | 2024-03-11 | SACR-JNP-INSULATION-045 | 2024-04-22
SWS-STEAM | 509 | SWG-4-509-019-B1S1-IP-TR6 | 2 | 2/3 | 0 | 1 | 4AABSG000D00 | PIPE SCH80 SMLS A106-B PE ASME B36.10M,1/2" | PIPE | 1/2 | K.C.S | Meter | 12.8 | 0.066 | IP | 30 | - | - | 0.896
SWS-STEAM | 509 | SWG-3-509-008-B1S1-IH-T1-1 | 5 | 5/6 | 0 | 1 | 4IABAW000D00 | Tube, ASTM A 179 with 1.25mm thickness. | TUBE | 1/2 | K.C.S NACE | Meter | 12.8 | 0.066 | IH | 30 | - | - | 0.896
FWS | 522 | DW-8-522-001-L1L0-PT | 2 | 2/2 | 2 | 1 | 4ABJSL000800 | PIPE SCH10S SMLS A312-TP304L BE ASME B36.19M,8" | PIPE | 8 | S.S | Meter | 1.3 | 0.69 | PT | - | PS7 | 85 | 0.897 | SACR-JNP-PAINT-SITE-037 | 2022-11-03 | SACR-JNP-PAINT-SITE-038 | 2022-11-04
FLS | 525 | MPS-8-525-039-B3S1-IH | 2 | 2/8 | 02A | 1 | 4ABBSE000800 | PIPE SCH40 SMLS A106-B BE ASME B36.10M,8" | PIPE | 8 | K.C.S | Meter | 1.3 | 0.69 | IH | 80 | PS6 | 382 | 0.897 |  |  | SACR-JNP-PAINT-SITE-020 | 2022-10-19 | SACR-JNP-INSULATION-031 | 2023-03-04
SWS | 509 | SWG-4-509-019-B1C3N-ST | 1 | 1/6 | 2 | 2 | 4CAASE040400 | ELBOW 90 DEG LR SCH40 A234-WPB BW NACE MR0175/ISO 15156 SSC resistant SEAMLESS, ASME B16.9,4" | ELBOW 90 | 4 | K.C.S NACE | Piece | 4 | 0.09 | ST | 40 | PS5 | 155 | 0.9 |  |  | SACR-JNP-PAINT-SITE-079 |  | SACR-JNP-INSULATION-058 | 2024-04-30
SWS | 509 | FLG-11/2-509-001-B1A1-ST | 3 | 3/3 | 2 | 1 | 4AABSG001B00 | PIPE SCH80 SMLS A106-B PE ASME B36.10M,1 1/2" | PIPE | 1.5 | K.C.S | Meter | 6 | 0.151 | ST | 30 | PS1 | 45 | 0.9 | SACR-JNP-PAINT-SITE-082 | 2023-05-02 |  |  | SACR-JNP-INSULATION-072 | 2024-06-13
FLS | 525 | CBD-4-525-003-B1A3-IP | 2 | 2/3 | 02A | 1 | 4ABBSE000400 | PIPE SCH40 SMLS A106-B BE ASME B36.10M,4" | PIPE | 4 | K.C.S | Meter | 2.5 | 0.36 | IP | 30 | PS1 | 250 | 0.9 | SACR-JNP-PAINT-SITE-065 | 2023-03-04 | SACR-JNP-PAINT-SITE-066 | 2023-03-04 | SACR-JNP-INSULATION-075 | 2024-06-13
SWS | 509 | SWA-3-509-022-B1L3-IP | 1 | 1/8 | 1 | 3 | 4CAASE000300 | ELBOW 90 DEG LR SCH40 A234-WPB BW SEAMLESS, ASME B16.9,3" | ELBOW 90 | 3 | K.C.S | Piece | 2 | 0.05 | IP | 30 | PS1 | 155 | 0.9 | SACR-JNP-PAINT-SITE-092 | 2022-10-01 | SACR-JNP-PAINT-SITE-088 | 2024-03-11 | SACR-JNP-INSULATION-046 | 2024-04-22
FLS | 525 | MPS-8-525-039-B3S1-IH | 1 | 1/1 | 02A | 5 | 4LFA4E000800 | FLANGE WN 300# RF SCH40 A105N ASME B 16.5,8" | FLANGE | 8 | K.C.S | Piece | 1 | 0.1 | IH | 80 | PS6 | 382 | 0.9 |  |  | SACR-JNP-PAINT-SITE-020 | 2022-10-19 | SACR-JNP-INSULATION-031 | 2023-03-04
FLS | 525 | FLR-38-525-001-B1A3-IP | 2 | 2/3 | 1 | 3 | 4LFA2Q603800 | FLANGE WN 150# RF XS A105N ASME B16.47 SERIES A,38" | FLANGE | 38 | K.C.S | Piece | 1 | 0.8989 | IP | 30 | PS1 | 250 | 0.9 | SACR-JNP-PAINT-SITE-061 | 2023-02-26 | SACR-JNP-PAINT-SITE-062 | 2023-02-27 | SACR-JNP-INSULATION-075 | 2024-06-13
FLS | 525 | FLR-38-525-001-B1A3-IP | 3 | 3/3 | 1 | 3 | 4LFA2Q603800 | FLANGE WN 150# RF XS A105N ASME B16.47 SERIES A,38" | FLANGE | 38 | K.C.S | Piece | 1 | 0.8989 | IP | 30 | PS1 | 250 | 0.9 | SACR-JNP-PAINT-SITE-061 | 2023-02-26 | SACR-JNP-PAINT-SITE-062 | 2023-02-27 | SACR-JNP-INSULATION-032 | 2023-03-04
FLS | 525 | LPC-3/4-525-010-B1S1-IP | 1 | 1/2 | 00 | 1 | 4AABSG000E00 | PIPE SCH80 SMLS A106-B PE ASME B36.10M,3/4" | PIPE | 3/4 | K.C.S | Meter | 10.7 | 0.085 | IH | 30 | PS5 | 85 | 0.9095 |  |  |  |  | SACR-JNP-INSULATION-076 | 2024-06-13
SWS-STEAM | 509 | SWG-3-509-018-B1S1-IP-TR3 | 1 | 1/2 | 0 | 1 | 4AABSG000D00 | PIPE SCH80 SMLS A106-B PE ASME B36.10M,1/2" | PIPE | 1/2 | K.C.S | Meter | 13 | 0.066 | IP | 30 | - | - | 0.91
SWS-STEAM | 509 | SWG-4-509-019-B1S1-IP-TR6 | 3 | 3/3 | 0 | 1 | 4AABSG000D00 | PIPE SCH80 SMLS A106-B PE ASME B36.10M,1/2" | PIPE | 1/2 | K.C.S | Meter | 13 | 0.066 | IP | 30 | - | - | 0.91
SWS | 509 | NIT-2-509-021-B1C3N-PT | 1 | 1/1 | 00 | 1 | 4ABBSK040200 | PIPE SCH160 SMLS A106-B BE NACE MR0175/ISO 15156 SSC resistant ASME B36.10M,2" | PIPE | 2 | K.C.S NACE | Meter | 0.2 | 0.19 | PT | - | PS1 | 85 | 0.912 | SACR-JNP-PAINT-SITE-081 | 2023-05-01
SWS | 509 | NIT-2-509-021-B1C3N-PT | 1 | 1/1 | 00 | 1 | 4ABBSK040200 | PIPE SCH160 SMLS A106-B BE NACE MR0175/ISO 15156 SSC resistant ASME B36.10M,2" | PIPE | 2 | K.C.S NACE | Meter | 4.6 | 0.19 | PT | - | PS1 | 85 | 0.912 | SACR-JNP-PAINT-SITE-081 | 2023-05-01
FLS-STEAM | 525 | AFL-18-525-027-B1S1-IH-TS9 | 1 | 1/3 | 00 | 1 | 4AABSG000100 | PIPE SCH80 SMLS A106-B PE ASME B36.10M,1" | PIPE | 1 | K.C.S | Meter | 8.3 | 0.104 | IH | 30 | PS6 | - | 0.913 |  | 2022-10-01 | SACR-JNP-PAINT-SITE-072 | 2023-03-07
SWS | 509 | SWA-4-509-030-N1L0N-IP | 3 | 3/3 | 1 | 1 | 4ABLSL040400 | PIPE SCH10S SMLS A312-TP316L BE NACE MR0175/ISO 15156 SSC resistant ASME B36.19M | PIPE | 4 | S.S NACE | Meter | 2.54 | 0.36 | IP | 30 | PS7 | 130 | 0.9144 |  |  | SACR-JNP-PAINT-SITE-089 | 2024-03-11
SWS | 509 | LPC-3-509-010-B1S1-IH | 11 | 11/14 | 1 | 1 | 4AABSG000E00 | PIPE SCH80 SMLS A106-B PE ASME B36.10M,3/4" | PIPE | 3/4 | K.C.S | Meter | 10.9 | 0.085 | IH | 30 | PS5 | 135 | 0.9265 |  |  | SACR-JNP-PAINT-SITE-090 | 2024-03-11 | SACR-JNP-INSULATION-067 | 2024-06-02
SWS | 509 | SWA-4-509-039-B1L6N-PT | 4 | 4/8 | 2a | 1 | 4ABBSI040400 | PIPE SCH120 SMLS A106-B BE NACE MR0175/ISO 15156 SSC resistant ASME B36.10M,4" | PIPE | 4 | K.C.S NACE | Meter | 2.58 | 0.36 | PT | - | PS1 | 85 | 0.9288 | SACR-JNP-PAINT-SITE-081 | 2023-05-01
SWS | 509 | FLG-2-509-011-B1C3N-ST | 1 | 1/4 | 00 | 1 | 4ABBSK040200 | PIPE SCH160 SMLS A106-B BE NACE MR0175/ISO 15156 SSC resistant ASME B36.10M,2" | PIPE | 2 | K.C.S NACE | Meter | 0.4 | 0.19 | ST | 30 | PS5 | 85 | 0.931 |  |  | SACR-JNP-PAINT-SITE-089 | 2024-03-11 | SACR-JNP-INSULATION-072 | 2024-06-13
SWS | 509 | HCS-2-509-101-B1C3N-PT | 3 | 3/7 | 1 | 1 | 4ABBSK040200 | PIPE SCH160 SMLS A106-B BE NACE MR0175/ISO 15156 SSC resistant ASME B36.10M,2" | PIPE | 2 | K.C.S NACE | Meter | 4.9 | 0.19 | PT | - | PS1 | 85 | 0.931 | SACR-JNP-PAINT-SITE-081 | 2023-05-01
FLS-STEAM | 525 | FLG-2-525-048-B1S1-IH-T4-1 | 2 | 2/2 | 00 | 1 | 4IABAW000D00 | Tube, ASTM A 179 with 1.25mm thickness. | TUBE | 1/2 | K.C.S NACE | Meter | 13.3 | 0.066 | IH | 30 | - | - | 0.931
SWS | 509 | LPC-3/4-509-019-B1S1-IH | 1 | 1/2 | 00 | 1 | 4AABSG000E00 | PIPE SCH80 SMLS A106-B PE ASME B36.10M,3/4" | PIPE | 3/4 | K.C.S | Meter | 11.1 | 0.085 | IH | 30 | PS1 | 135 | 0.9435 | SACR-JNP-PAINT-SITE-083 | 2023-05-04 |  |  | SACR-JNP-INSULATION-038 | 2024-03-08
SWS-STEAM | 509 | AFL-12-509-003-B1S1-IH-T2-2 | 2 | 2/2 | 00 | 1 | 4IABAW000D00 | Tube, ASTM A 179 with 1.25mm thickness. | TUBE | 1/2 | K.C.S NACE | Meter | 13.5 | 0.066 | IH | 30 | - | - | 0.945
FWS | 522 | FWA-6-522-041-B1L1-PT | 1 | 1/3 | 1 | 2 | 4CAASE000600 | ELBOW 90 DEG LR SCH40 A234-WPB BW SEAMLESS, ASME B16.9,6" | ELBOW 90 | 6 | K.C.S | Piece | 4 | 0.19 | PT | - | PS1 | 85 | 0.95 | SACR-JNP-PAINT-SITE-011 | 2022-10-03 | SACR-JNP-PAINT-SITE-012 | 2022-10-05
SWS | 509 | SWA-1-509-087-B1L6N-PT | 5 | 5/7 | 1 | 1 | 4ABBSK060200 | PIPE SCH160 SMLS A106-B BE NACE MR0175/ISO 15156 SSC resistant, HIC resitant ASME B36.10M,2" | PIPE | 2 | K.C.S NACE | Meter | 5 | 0.19 | PT | - | PS2 | 102 | 0.95
SWS | 509 | SWA-3-509-042-B1L3-PT | 4 | 4/6 | 2 | 1 | 4ABBSE000300 | PIPE SCH40 SMLS A106-B BE ASME B36.10M,3" | PIPE | 3 | K.C.S | Meter | 3.4 | 0.28 | PT | - | PS1 | 90 | 0.952 | SACR-JNP-PAINT-SITE-092 | 2022-10-01
FLS-STEAM | 525 | AFL-18-525-027-B1S1-IH-TS9 | 2 | 2/3 | 00 | 1 | 4AABSG000100 | PIPE SCH80 SMLS A106-B PE ASME B36.10M,1" | PIPE | 1 | K.C.S | Meter | 8.7 | 0.104 | IH | 30 | PS6 | - | 0.957 | SACR-JNP-PAINT-SITE-093 | 2022-10-01 | SACR-JNP-PAINT-SITE-072 | 2023-03-07
FWS | 522 | FWA-20-522-001-B1L1-PT | 2 | 2/2 | 1 | 3 | 4CCAWP002000 | ELBOW 45 DEG STD WT A234-WPBW BW WELDED 100%RT, ASME B16.9,20" | ELBOW 45 | 20 | K.C.S | Piece | 1 | 0.96 | PT | - | PS1 | 85 | 0.96 | SACR-JNP-PAINT-SITE-007 | 2022-10-03 | SACR-JNP-PAINT-SITE-012 | 2022-10-05
FWS | 522 | FWA-20-522-030-B1L1-PT | 2 | 2/2 | 1 | 3 | 4CCAWP002000 | ELBOW 45 DEG STD WT A234-WPBW BW WELDED 100%RT, ASME B16.9,20" | ELBOW 45 | 20 | K.C.S | Piece | 1 | 0.96 | PT | - | PS1 | 85 | 0.96 | SACR-JNP-PAINT-SITE-008 | 2022-10-03 | SACR-JNP-PAINT-SITE-012 | 2022-10-05
FWS | 522 | FWA-20-522-055-B1L1-PT | 2 | 2/2 | 1 | 3 | 4CCAWP002000 | ELBOW 45 DEG STD WT A234-WPBW BW WELDED 100%RT, ASME B16.9,20" | ELBOW 45 | 20 | K.C.S | Piece | 1 | 0.96 | PT | - | PS1 | 85 | 0.96 | SACR-JNP-PAINT-SITE-008 | 2022-10-03 | SACR-JNP-PAINT-SITE-012 | 2022-10-05
SWS | 509 | LPS-11/2-509-026-B1S1-IH | 5 | 5/6 | 01 | 1 | 4AABSG001B00 | PIPE SCH80 SMLS A106-B PE ASME B36.10M,1 1/2" | PIPE | 1.5 | K.C.S | Meter | 6.4 | 0.151 | IH | 30 | PS6 | 295 | 0.96 |  |  |  |  | SACR-JNP-INSULATION-041 | 2024-04-12
FWS | 522 | FWA-20-522-055-B1L1-PT | 2 | 2/2 | 1 | 1 | 4ABBBP002000 | PIPE STD WT A672-B60 CL22 BE EFW 100% RT, ASME B36.10M,20" | PIPE | 20 | K.C.S | Meter | 0.6 | 1.6 | PT | - | PS1 | 85 | 0.96 | SACR-JNP-PAINT-SITE-008 | 2022-10-03 | SACR-JNP-PAINT-SITE-012 | 2022-10-05
FLS | 525 | LPC-3/4-525-R1002-B1S1-IP | 1 | 1/2 | 1 | 1 | 4AABSG000E00 | PIPE SCH80 SMLS A106-B PE ASME B36.10M,3/4" | PIPE | 3/4 | K.C.S | Meter | 11.3 | 0.085 | IP | 30 | PS1 | 85 | 0.9605 | SACR-JNP-PAINT-SITE-039 | 2022-11-18 | SACR-JNP-PAINT-SITE-042 | 2022-11-19 | SACR-JNP-INSULATION-076 | 2024-06-13
FLS | 525 | LPC-1-525-1009-B1S1-IP | 1 | 1/1 | 1 | 1 | 4AABSG000100 | PIPE SCH80 SMLS A106-B PE ASME B36.10M,1" | PIPE | 1 | K.C.S | Meter | 8.8 | 0.104 | IP | 30 | PS1 | 85 | 0.968 | SACR-JNP-PAINT-SITE-045 | 2022-11-16 | SACR-JNP-PAINT-SITE-040 | 2022-11-17 | SACR-JNP-INSULATION-062 | 2024-05-28
FLS | 525 | LPC-3/4-525-005-B1S1-IP | 1 | 1/2 | 00 | 1 | 4AABSG000E00 | PIPE SCH80 SMLS A106-B PE ASME B36.10M,3/4" | PIPE | 3/4 | K.C.S | Meter | 11.4 | 0.085 | IH | 30 | PS5 | 85 | 0.969 |  |  |  |  | SACR-JNP-INSULATION-076 | 2024-06-13
SWS | 509 | SWG-4-509-019-B1C3N-ST | 3 | 3/6 | 2 | 1 | 4ABBSE040400 | PIPE SCH40 SMLS A106-B BE NACE MR0175/ISO 15156 SSC resistant ASME B36.10M,4" | PIPE | 4 | K.C.S NACE | Meter | 2.7 | 0.36 | ST | 40 | PS5 | 155 | 0.972 |  |  | SACR-JNP-PAINT-SITE-079 |  | SACR-JNP-INSULATION-058 | 2024-04-30
FLS-STEAM | 525 | AFL-18-525-027-B1S1-IH-TS9 | 3 | 3/3 | 00 | 1 | 4AABSG000100 | PIPE SCH80 SMLS A106-B PE ASME B36.10M,1" | PIPE | 1 | K.C.S | Meter | 8.9 | 0.104 | IH | 30 | PS6 | - | 0.979 | SACR-JNP-PAINT-SITE-093 | 2022-10-01 | SACR-JNP-PAINT-SITE-072 | 2023-03-07
SWS | 509 | SWA-3-509-078-B1L3-IH | 2 | 2/4 | 1 | 1 | 4ABBSE000300 | PIPE SCH40 SMLS A106-B BE ASME B36.10M,3" | PIPE | 3 | K.C.S | Meter | 3.5 | 0.28 | IH | 30 | PS5 | 155 | 0.98 |  |  | SACR-JNP-PAINT-SITE-088 | 2024-03-11 | SACR-JNP-INSULATION-052 | 2024-04-25
SWS-STEAM | 509 | SWG-3-509-001-B1S1-IH-T1-1 | 3 | 3/5 | 00 | 1 | 4IABAW000D00 | Tube, ASTM A 179 with 1.25mm thickness. | TUBE | 1/2 | S.S | Meter | 14.08 | 0.066 | IH | 30 | - | - | 0.9856
SWS | 509 | AFL-2-509-012-B1C6N-ST | 1 | 1/10 | 1 | 1 | 4ABBSK060200 | PIPE SCH160 SMLS A106-B BE NACE MR0175/ISO 15156 SSC resistant, HIC resitant ASME B36.10M,2" | PIPE | 2 | K.C.S NACE | Meter | 0.6 | 0.19 | ST | 30 | PS5 | 155 | 0.988 |  | 2022-10-01 | SACR-JNP-PAINT-SITE-089 | 2024-03-11 | SACR-JNP-INSULATION-072 | 2024-06-13
SWS | 509 | HCS-2-509-102-B1C3N-PT | 4 | 4/8 | 01 | 1 | 4ABBSK040200 | PIPE SCH160 SMLS A106-B BE NACE MR0175/ISO 15156 SSC resistant ASME B36.10M,2" | PIPE | 2 | K.C.S NACE | Meter | 5.2 | 0.19 | PT | - | PS1 | 155 | 0.988 | SACR-JNP-PAINT-SITE-081 | 2023-05-01
SWS | 509 | SWA-2-509-066-B1L6N-PT | 5 | 5/7 | 01A | 1 | 4ABBSK040200 | PIPE SCH160 SMLS A106-B BE NACE MR0175/ISO 15156 SSC resistant ASME B36.10M,2" | PIPE | 2 | K.C.S NACE | Meter | 5.2 | 0.19 | PT | - | PS1 | 85 | 0.988 | SACR-JNP-PAINT-SITE-081 | 2023-05-01
SWS | 509 | AFL-8-509-006-B1C3N-ST | 2 | 2/6 | 3 | 3 | 4CAASE040800 | ELBOW 90 DEG LR SCH40 A234-WPB BW NACE MR0175/ISO 15156 SSC resistant SEAMLESS, ASME B16.9,8" | ELBOW 90 | 8 | K.C.S NACE | Piece | 3 | 0.33 | ST | 60 | PS5 | 155 | 0.99 |  | 2022-10-01 | SACR-JNP-PAINT-SITE-088 |  | SACR-JNP-INSULATION-073 | 2024-06-13
FLS | 525 | CBD-8-525-002-B1A3-IP | 1 | 1/4 | 2 | 2 | 4CAASE000800 | ELBOW 90 DEG LR SCH40 A234-WPB BW SEAMLESS, ASME B16.9,8" | ELBOW 90 | 8 | K.C.S | Piece | 2 | 0.33 | IP | 30 | PS1 | 250 | 0.99 | SACR-JNP-PAINT-SITE-065 | 2023-03-04 | SACR-JNP-PAINT-SITE-066 | 2023-03-04 | SACR-JNP-INSULATION-075 | 2024-06-13
FWS | 522 | DW-8-522-001-L1L0-PT | 1 | 1/2 | 2 | 2 | 4CAJSL000800 | ELBOW 90 DEG LR SCH10S A403-WP304L BW SEAMLESS, ASME B16.9,8" | ELBOW 90 | 8 | S.S | Piece | 1 | 0.33 | PT | - | PS7 | 85 | 0.99 | SACR-JNP-PAINT-SITE-037 | 2022-11-03 | SACR-JNP-PAINT-SITE-038 | 2022-11-04
SWS | 509 | LPS-8-509-004-B1S1-IH | 1 | 1/1 | 1 | 3 | 4CAASE000800 | ELBOW 90 DEG LR SCH40 A234-WPB BW SEAMLESS, ASME B16.9,8" | ELBOW 90 | 8 | K.C.S | Piece | 3 | 0.33 | IH | 60 | PS6 | 295 | 0.99 |  |  | SACR-JNP-PAINT-SITE-088 | 2024-03-11 | SACR-JNP-INSULATION-036 | 2024-02-23
SWS | 509 | LPS-1-509-1004-B1S1-IH | 2 | 2/4 | 00 | 1 | 4AABSG000100 | PIPE SCH80 SMLS A106-B PE ASME B36.10M,1" | PIPE | 1 | K.C.S | Meter | 9 | 0.104 | IH | 30 | PS6 | 295 | 0.99 |  |  | SACR-JNP-PAINT-SITE-090 | 2024-03-11
SWS | 509 | LPS-1-509-002-B1S1-IH | 2 | 2/4 | 01 | 1 | 4AABSG000100 | PIPE SCH80 SMLS A106-B PE ASME B36.10M,1" | PIPE | 1 | K.C.S | Meter | 9.1 | 0.104 | IH | 30 | PS6 | 295 | 1.001 |  |  | SACR-JNP-PAINT-SITE-090 | 2024-03-11 | SACR-JNP-INSULATION-040 | 2024-04-07
SWS-STEAM | 509 | FLG-3-509-006-B1S1-IP-TR7 | 1 | 1/2 | 00 | 1 | 4AABSG000D00 | PIPE SCH80 SMLS A106-B PE ASME B36.10M,1/2" | PIPE | 1/2 | K.C.S | Meter | 14.3 | 0.066 | IP | 30 | - | - | 1.001
FLS | 525 | FLG-8-525-047-B1A1-ST | 4 | 4/9 | 03A | 2 | 4ABBSE000600 | PIPE SCH40 SMLS A106-B BE ASME B36.10M,6" | PIPE | 6 | K.C.S | Meter | 1.9 | 0.53 | ST | 50 | PS5 | 85 | 1.007 | SACR-JNP-PAINT-SITE-093 |  | SACR-JNP-PAINT-SITE-023 | 2022-10-21 | SACR-JNP-INSULATION-011 | 2023-01-01
FWS | 522 | FWA-12-522-031-B1L1-PT | 4 | 4/7 | 2 | 2 | 4ABBSE000600 | PIPE SCH40 SMLS A106-B BE ASME B36.10M,6" | PIPE | 6 | K.C.S | Meter | 1.9 | 0.53 | PT | - | PS1 | 85 | 1.007 | SACR-JNP-PAINT-SITE-005 | 2022-10-03 | SACR-JNP-PAINT-SITE-012 | 2022-10-05
FLS | 525 | CBD-4-525-003-B1A3-IP | 1 | 1/3 | 02A | 1 | 4ABBSE000400 | PIPE SCH40 SMLS A106-B BE ASME B36.10M,4" | PIPE | 4 | K.C.S | Meter | 0.3 | 0.36 | IP | 30 | PS1 | 250 | 1.008 | SACR-JNP-PAINT-SITE-065 | 2023-03-04 | SACR-JNP-PAINT-SITE-066 | 2023-03-04 | SACR-JNP-INSULATION-075 | 2024-06-13
FWS | 522 | FWA-3-522-005-B1L1-PT | 1 | 1/4 | 1 | 1 | 4ABBSE000300 | PIPE SCH40 SMLS A106-B BE ASME B36.10M,3" | PIPE | 3 | K.C.S | Meter | 0.3 | 0.28 | PT | - | PS1 | 85 | 1.008 | SACR-JNP-PAINT-SITE-009 | 2022-10-03 | SACR-JNP-PAINT-SITE-012 | 2022-10-05
SWS | 509 | SWG-3-509-010-B1C6N-ST | 2 | 2/3 | 3 | 1 | 4ABBSK060300 | PIPE SCH160 SMLS A106-B BE NACE MR0175/ISO 15156 SSC resistant, HIC resitant ASME B36.10M,3" | PIPE | 3 | K.C.S NACE | Meter | 3.6 | 0.28 | ST | 30 | PS5 | 130 | 1.008 |  |  | SACR-JNP-PAINT-SITE-089 | 2024-03-11 | SACR-JNP-INSULATION-054 | 2024-04-25
SWS-STEAM | 509 | AFL-12-509-003-B1S1-IP-TR7 | 4 | 4/6 | 00 | 1 | 4AABSG000D00 | PIPE SCH80 SMLS A106-B PE ASME B36.10M,1/2" | PIPE | 1/2 | K.C.S | Meter | 14.4 | 0.066 | IP | 30 | - | - | 1.008
SWS | 509 | LPS-11/2-509-1003-B1S1-IH | 1 | 1/1 | 00 | 1 | 4AABSG001B00 | PIPE SCH80 SMLS A106-B PE ASME B36.10M,1 1/2" | PIPE | 1.5 | K.C.S | Meter | 6.8 | 0.151 | IH | 30 | PS6 | 295 | 1.02 |  |  | SACR-JNP-PAINT-SITE-090 | 2024-03-11
FLS | 525 | LPC-3/4-525-003-B1S1-IP | 1 | 1/2 | 00 | 1 | 4AABSG000E00 | PIPE SCH80 SMLS A106-B PE ASME B36.10M,3/4" | PIPE | 3/4 | K.C.S | Meter | 12 | 0.085 | IH | 30 | PS5 | 85 | 1.02 |  |  |  |  | SACR-JNP-INSULATION-076 | 2024-06-13
SWS | 509 | LPS-3/4-509-034-B1S1-IH | 1 | 1/2 | 00 | 1 | 4AABSG000E00 | PIPE SCH80 SMLS A106-B PE ASME B36.10M,3/4" | PIPE | 3/4 | K.C.S | Meter | 12 | 0.085 | IH | 30 | PS6 | 295 | 1.02 |  |  | SACR-JNP-PAINT-SITE-091 | 2024-03-11 | SACR-JNP-INSULATION-039 | 2024-03-10
FWS | 522 | FWA-12-522-034-B1L1-PT | 3 | 3/3 | 1 | 2 | 4DASPP001212 | TEE STD WT X STD WT A234-WPB BW SEAMLESS, ASME B16.9,12",12" | TEE | 12 | K.C.S | Piece | 2 | 0.51 | PT | - | PS1 | 85 | 1.02 | SACR-JNP-PAINT-SITE-006 | 2022-10-03 | SACR-JNP-PAINT-SITE-012 | 2022-10-05
SWS-STEAM | 509 | FLG-3-509-006-B1S1-IP-TR7 | 2 | 2/2 | 00 | 1 | 4AABSG000D00 | PIPE SCH80 SMLS A106-B PE ASME B36.10M,1/2" | PIPE | 1/2 | K.C.S | Meter | 14.65 | 0.066 | IP | 30 | - | - | 1.0255
FLS | 525 | FLG-2-525-058-N1F0-PT | 4 | 4/8 | 1 | 1 | 4ABLSL000200 | PIPE SCH10S SMLS A312-TP316L BE ASME B36.19M,2" | PIPE | 2 | S.S | Meter | 5.4 | 0.19 | PT | - | PS7 | 85 | 1.026 | SACR-JNP-PAINT-SITE-035 | 2022-11-01 | SACR-JNP-PAINT-SITE-036 | 2022-11-02
SWS | 509 | HCB-2-509-002-B1C3N-PT | 1 | 1/2 | 1 | 1 | 4ABBSK040200 | PIPE SCH160 SMLS A106-B BE NACE MR0175/ISO 15156 SSC resistant ASME B36.10M,2" | PIPE | 2 | K.C.S NACE | Meter | 5.2 | 0.19 | PT | - | PS1 | 85 | 1.026 | SACR-JNP-PAINT-SITE-074 | 2023-06-20 | SACR-JNP-PAINT-SITE-075 | 2023-01-20
SWS | 509 | HCB-2-509-002-B1C3N-PT | 1 | 1/2 | 1 | 1 | 4ABBSK040200 | PIPE SCH160 SMLS A106-B BE NACE MR0175/ISO 15156 SSC resistant ASME B36.10M,2" | PIPE | 2 | K.C.S NACE | Meter | 0.2 | 0.19 | PT | - | PS1 | 85 | 1.026 | SACR-JNP-PAINT-SITE-074 | 2023-06-20 | SACR-JNP-PAINT-SITE-075 | 2023-01-20
FWS | 522 | FWA-3-522-006-B1L1-PT | 2 | 2/4 | 2 | 1 | 4ABBSE000300 | PIPE SCH40 SMLS A106-B BE ASME B36.10M,3" | PIPE | 3 | K.C.S | Meter | 3.7 | 0.28 | PT | - | PS1 | 85 | 1.036 | SACR-JNP-PAINT-SITE-009 | 2022-10-03 | SACR-JNP-PAINT-SITE-012 | 2022-10-05
SWS | 509 | SWA-3-509-073-B1L3-IP | 2 | 2/9 | 1 | 2 | 4ABBSE000300 | PIPE SCH40 SMLS A106-B BE ASME B36.10M,3" | PIPE | 3 | K.C.S | Meter | 3.7 | 0.28 | IP | 30 | PS1 | 130 | 1.036 | SACR-JNP-PAINT-SITE-092 | 2022-10-01 | SACR-JNP-PAINT-SITE-088 | 2024-03-11 | SACR-JNP-INSULATION-048 | 2024-04-22
SWS | 509 | SWG-3-509-018-B1C6N-ST | 2 | 2/3 | 3 | 1 | 4ABBSK060300 | PIPE SCH160 SMLS A106-B BE NACE MR0175/ISO 15156 SSC resistant, HIC resitant ASME B36.10M,3" | PIPE | 3 | K.C.S NACE | Meter | 3.7 | 0.28 | ST | 30 | PS5 | 90 | 1.036 |  |  | SACR-JNP-PAINT-SITE-089 | 2024-03-11 | SACR-JNP-INSULATION-072 | 2024-06-13
SWS-STEAM | 509 | AFL-12-509-003-B1S1-IP-TR7 | 6 | 6/6 | 00 | 1 | 4AABSG000D00 | PIPE SCH80 SMLS A106-B PE ASME B36.10M,1/2" | PIPE | 1/2 | K.C.S | Meter | 14.85 | 0.066 | IP | 30 | - | - | 1.0395
SWS | 509 | SWW-2-509-002-B1L6N-PT | 1 | 1/2 | 1 | 1 | 4ABBSK040200 | PIPE SCH160 SMLS A106-B BE NACE MR0175/ISO 15156 SSC resistant ASME B36.10M,2" | PIPE | 2 | K.C.S NACE | Meter | 3.4 | 0.19 | PT | - | PS1 | 155 | 1.045 | SACR-JNP-PAINT-SITE-085 | 2024-03-07 | SACR-JNP-PAINT-SITE-084 | 2024-03-06
SWS | 509 | SWW-2-509-021-B1L6N-IP | 1 | 1/4 | 00 | 1 | 4ABBSK040200 | PIPE SCH160 SMLS A106-B BE NACE MR0175/ISO 15156 SSC resistant ASME B36.10M,2" | PIPE | 2 | K.C.S NACE | Meter | 3.6 | 0.19 | IP | 30 | PS2 | 155 | 1.045 |  |  | SACR-JNP-PAINT-SITE-089 | 2024-03-11 | SACR-JNP-INSULATION-033 | 2024-02-18
FLS-STEAM | 525 | AFL-18-525-027-B1S1-IH-T6-1 | 1 | 1/3 | 00 | 1 | 4IABAW000E00 | Tube, ASTM A 179 with 1.25mm thickness. | TUBE | 3/4 | K.C.S NACE | Meter | 12.3 | 0.085 | IH | 30 | - | - | 1.0455 | SACR-JNP-PAINT-SITE-093 | 2022-10-01 |  |  | SACR-JNP-INSULATION-025 | 2023-01-11
FLS-STEAM | 525 | AFL-18-525-027-B1S1-IH-T6-3 | 1 | 1/3 | 00 | 1 | 4IABAW000E00 | Tube, ASTM A 179 with 1.25mm thickness. | TUBE | 3/4 | K.C.S NACE | Meter | 12.3 | 0.085 | IH | 30 | - | - | 1.0455 | SACR-JNP-PAINT-SITE-093 | 2022-10-01 |  |  | SACR-JNP-INSULATION-024 | 2023-01-11
SWS-STEAM | 509 | AFL-12-509-003-B1S1-IP-TR7 | 5 | 5/6 | 00 | 1 | 4AABSG000D00 | PIPE SCH80 SMLS A106-B PE ASME B36.10M,1/2" | PIPE | 1/2 | K.C.S | Meter | 14.95 | 0.066 | IP | 30 | - | - | 1.0465
SWS | 509 | SWA-3-509-073-B1L3-IP | 1 | 1/9 | 1 | 1 | 4CAASE000300 | ELBOW 90 DEG LR SCH40 A234-WPB BW SEAMLESS, ASME B16.9,3" | ELBOW 90 | 3 | K.C.S | Piece | 2 | 0.05 | IP | 30 | PS1 | 130 | 1.05 | SACR-JNP-PAINT-SITE-092 | 2022-10-01 | SACR-JNP-PAINT-SITE-088 | 2024-03-11 | SACR-JNP-INSULATION-048 | 2024-04-22
SWS | 509 | OSW-11/2-509-001-B1S1-PT | 1 | 1/2 | 01 | 1 | 4AABSG001B00 | PIPE SCH80 SMLS A106-B PE ASME B36.10M,1 1/2" | PIPE | 1.5 | K.C.S | Meter | 3.4 | 0.151 | PT | - | PS1 | 295 | 1.05 | SACR-JNP-PAINT-SITE-078 | 2023-06-20 | SACR-JNP-PAINT-SITE-079
FLS-STEAM | 525 | AFL-18-525-027-B1S1-IH-T6-2 | 1 | 1/3 | 00 | 1 | 4IABAW000E00 | Tube, ASTM A 179 with 1.25mm thickness. | TUBE | 3/4 | K.C.S NACE | Meter | 12.4 | 0.085 | IH | 30 | - | - | 1.054 | SACR-JNP-PAINT-SITE-093 | 2022-10-01 |  |  | SACR-JNP-INSULATION-025 | 2023-01-11
SWS-STEAM | 509 | AFL-12-509-003-B1S1-IP-TR7 | 2 | 2/6 | 00 | 1 | 4AABSG000D00 | PIPE SCH80 SMLS A106-B PE ASME B36.10M,1/2" | PIPE | 1/2 | K.C.S | Meter | 15.1 | 0.066 | IP | 30 | - | - | 1.057
SWS-STEAM | 509 | AFL-12-509-003-B1S1-IP-TR7 | 3 | 3/6 | 00 | 1 | 4AABSG000D00 | PIPE SCH80 SMLS A106-B PE ASME B36.10M,1/2" | PIPE | 1/2 | K.C.S | Meter | 15.15 | 0.066 | IP | 30 | - | - | 1.0605
SWS | 509 | PLA-2-509-001-B1V1-PT | 4 | 4/5 | 00 | 1 | 4ABBSE000200 | PIPE SCH40 SMLS A106-B BE ASME B36.10M,2" | PIPE | 2 | K.C.S | Meter | 5.6 | 0.19 | PT | - | PS1 | 85 | 1.064 | SACR-JNP-PAINT-SITE-081 | 2023-05-01
SWS | 509 | AFL-3-509-013-B1C3N-ST | 1 | 1/1 | 1 | 1 | 4ABBSE040300 | PIPE SCH40 SMLS A106-B BE NACE MR0175/ISO 15156 SSC resistant ASME B36.10M,3" | PIPE | 3 | K.C.S NACE | Meter | 3.8 | 0.28 | ST | 40 | PS5 | 118 | 1.064 |  | 2022-10-01 | SACR-JNP-PAINT-SITE-088 |  | SACR-JNP-INSULATION-072 | 2024-06-13
SWS | 509 | TR-509-E02-B1S1-IH | 2 | 2/2 | 00 | 1 | 4AABSG001B00 | PIPE SCH80 SMLS A106-B PE ASME B36.10M,1 1/2" | PIPE | 1.5 | K.C.S | Meter | 7.1 | 0.151 | IH | 30 | PS5 | 135 | 1.065 |  |  |  |  | SACR-JNP-INSULATION-067 | 2024-06-02
FLS-STEAM | 525 | AFL-18-525-027-B1S1-IH-TS7 | 2 | 2/5 | 00 | 1 | 4AABSG000100 | PIPE SCH80 SMLS A106-B PE ASME B36.10M,1" | PIPE | 1 | K.C.S | Meter | 9.7 | 0.104 | IH | 30 | PS6 | - | 1.067 | SACR-JNP-PAINT-SITE-093 | 2022-10-01 | SACR-JNP-PAINT-SITE-072 | 2023-03-07
FLS-STEAM | 525 | FLG-8-525-051-B1S1-IP-TR4 | 1 | 1/1 | 00 | 1 | 4AABSG000100 | PIPE SCH80 SMLS A106-B PE ASME B36.10M,1" | PIPE | 1 | K.C.S | Meter | 9.7 | 0.104 | IP | 30 | PS1 | - | 1.067 | SACR-JNP-PAINT-SITE-056 | 2023-01-02 | SACR-JNP-PAINT-SITE-057 | 2023-01-03
SWS | 509 | TR-509-V01-B1C6N-IH/K1K2A3 | 4 | 4/5 | 00 | 1 | 4AABSR060100 | PIPE XXS SMLS A106-B PE NACE MR0175/ISO 15156 SSC resistant, HIC resitant ASME B36.10M,1" | PIPE | 1 | K.C.S NACE | Meter | 9.7 | 0.104 | IH | 30 | PS6 | 155 | 1.067 |  |  | SACR-JNP-PAINT-SITE-091 | 2024-03-11
SWS | 509 | SWA-4-509-033-N1L0N-PT | 1 | 1/4 | 1 | 2 | 4CALSL040400 | ELBOW 90 DEG LR SCH10S A403-WP316L BW NACE MR0175/ISO 15156 SSC resistant SEAMLESS, ASME B16.9 | ELBOW 90 | 4 | S.S NACE | PCS | 4 | 0.09 | PT | - | PS7 | 130 | 1.08 |  |  | SACR-JNP-PAINT-SITE-106 | 2024-03-30
SWS | 509 | SWA-4-509-025-B1L3-IH | 2 | 2/3 | 1 | 1 | 4ABBSE000400 | PIPE SCH40 SMLS A106-B BE ASME B36.10M,4" | PIPE | 4 | K.C.S | Meter | 3 | 0.36 | IH | 40 | PS6 | 155 | 1.08 |  |  | SACR-JNP-PAINT-SITE-089 | 2024-03-11 | SACR-JNP-INSULATION-034 | 2024-02-23
SWS | 509 | SWA-4-509-058-B3L6N-PT | 1 | 1/8 | 2 | 1 | 4ABBSI040400 | PIPE SCH120 SMLS A106-B BE NACE MR0175/ISO 15156 SSC resistant ASME B36.10M,4" | PIPE | 4 | K.C.S NACE | Meter | 0.5 | 0.36 | PT | - | PS1 | 85 | 1.08 | SACR-JNP-PAINT-SITE-092 | 2022-10-01
FLS | 525 | LPC-3/4-525-R1003-B1S1-IP | 3 | 3/3 | 01A | 1 | 4AABSG000E00 | PIPE SCH80 SMLS A106-B PE ASME B36.10M,3/4" | PIPE | 3/4 | K.C.S | Meter | 12.8 | 0.085 | IP | 30 | PS5 | 85 | 1.088 | SACR-JNP-PAINT-SITE-039 | 2022-11-18 | SACR-JNP-PAINT-SITE-042 | 2022-11-19
FLS-STEAM | 525 | AFL-18-525-027-B1S1-IH-TS7 | 1 | 1/5 | 00 | 1 | 4AABSG000100 | PIPE SCH80 SMLS A106-B PE ASME B36.10M,1" | PIPE | 1 | K.C.S | Meter | 9.9 | 0.104 | IH | 30 | PS6 | - | 1.089 | SACR-JNP-PAINT-SITE-093 | 2022-10-01 | SACR-JNP-PAINT-SITE-072 | 2023-03-07
SWS-STEAM | 509 | AFL-12-509-003-B1S1-IP-TR7 | 1 | 1/6 | 00 | 1 | 4AABSG000D00 | PIPE SCH80 SMLS A106-B PE ASME B36.10M,1/2" | PIPE | 1/2 | K.C.S | Meter | 15.7 | 0.066 | IP | 30 | - | - | 1.099
FLS-STEAM | 525 | FLG-8-525-047-B1S1-IH-T8 | 1 | 1/3 | 00 | 1 | 4IABAW000D00 | Tube, ASTM A 179 with 1.25mm thickness. | TUBE | 1/2 | K.C.S NACE | Meter | 15.7 | 0.066 | IH | 30 | - | - | 1.099 | SACR-JNP-PAINT-SITE-093
FLS-STEAM | 525 | AFL-18-525-027-B1S1-IH-TS7 | 4 | 4/5 | 00 | 1 | 4AABSG000100 | PIPE SCH80 SMLS A106-B PE ASME B36.10M,1" | PIPE | 1 | K.C.S | Meter | 10 | 0.104 | IH | 30 | PS6 | - | 1.1 |  | 2022-10-01 | SACR-JNP-PAINT-SITE-072 | 2023-03-07
FLS | 525 | CBD-8-525-001-B1A3-IP | 2 | 2/4 | 2 | 1 | 4ABBSE000800 | PIPE SCH40 SMLS A106-B BE ASME B36.10M,8" | PIPE | 8 | K.C.S | Meter | 1.6 | 0.69 | IP | 30 | PS1 | 250 | 1.104 | SACR-JNP-PAINT-SITE-065 | 2023-03-04 | SACR-JNP-PAINT-SITE-066 | 2023-03-04 | SACR-JNP-INSULATION-075 | 2024-06-13
SWS | 509 | LPS-8-509-011-B1S1-IH | 3 | 3/12 | 2 | 1 | 4ABBSE000800 | PIPE SCH40 SMLS A106-B BE ASME B36.10M,8" | PIPE | 8 | K.C.S | Meter | 1.6 | 0.69 | IH | 60 | PS6 | 295 | 1.104 |  |  | SACR-JNP-PAINT-SITE-088 | 2024-03-11 | SACR-JNP-INSULATION-036 | 2024-02-23
FLS-STEAM | 525 | AFL-18-525-027-B1S1-IH-TS7 | 5 | 5/5 | 00 | 1 | 4AABSG000100 | PIPE SCH80 SMLS A106-B PE ASME B36.10M,1" | PIPE | 1 | K.C.S | Meter | 10.1 | 0.104 | IH | 30 | PS6 | - | 1.111 |  | 2022-10-01 | SACR-JNP-PAINT-SITE-072 | 2023-03-07
SWS | 509 | NIT-3/4-509-015-B1O1-PT | 1 | 1/1 | 01A | 1 | 4AABSG000E00 | PIPE SCH80 SMLS A106-B PE ASME B36.10M,3/4" | PIPE | 3/4 | K.C.S | Meter | 13.1 | 0.085 | PT | - | PS1 | 85 | 1.1135 | SACR-JNP-PAINT-SITE-085 | 2024-03-07 | SACR-JNP-PAINT-SITE-084 | 2024-03-06
SWS | 509 | SWA-4-509-034-B1L3-IH | 1 | 1/2 | 1 | 1 | 4ABBSE000400 | PIPE SCH40 SMLS A106-B BE ASME B36.10M,4" | PIPE | 4 | K.C.S | Meter | 2.5 | 0.36 | IH | 40 | PS2 | 155 | 1.116 | SACR-JNP-PAINT-SITE-081 | 2023-05-01
SWS-STEAM | 509 | AFL-8-509-006-B1S1-IP-TR5 | 4 | 4/6 | 0 | 1 | 4AABSG000D00 | PIPE SCH80 SMLS A106-B PE ASME B36.10M,1/2" | PIPE | 1/2 | K.C.S | Meter | 15.95 | 0.066 | IP | 30 | - | - | 1.1165 |  | 2022-10-01
SWS | 509 | SWA-3-509-022-B1L3-IP | 7 | 7/8 | 1 | 1 | 4ABBSE000300 | PIPE SCH40 SMLS A106-B BE ASME B36.10M,3" | PIPE | 3 | K.C.S | Meter | 4 | 0.28 | IP | 30 | PS1 | 155 | 1.12 | SACR-JNP-PAINT-SITE-092 | 2022-10-01 | SACR-JNP-PAINT-SITE-088 | 2024-03-11 | SACR-JNP-INSULATION-046 | 2024-04-22
FLS | 525 | CWS-1/2-525-002-B1L1-IH | 1 | 1/2 | 00A | 1 | 4AABSG000D00 | PIPE SCH80 SMLS A106-B PE ASME B36.10M,1/2" | PIPE | 1/2 | K.C.S | Meter | 16 | 0.066 | IH | 30 | PS5 | 85 | 1.12 |  |  | SACR-JNP-PAINT-SITE-053 | 2023-01-02 | SACR-JNP-INSULATION-050 | 2024-04-22
FWS | 522 | FLO-2-522-001-B1A1-PT | 3 | 3/4 | 1 | 1 | 4ABBSE000200 | PIPE SCH40 SMLS A106-B BE ASME B36.10M,2" | PIPE | 2 | K.C.S | Meter | 5.9 | 0.19 | PT | - | PS1 | 85 | 1.121 | SACR-JNP-PAINT-SITE-093 | 2022-10-01 | SACR-JNP-PAINT-SITE-029 | 2022-10-27
SWS-STEAM | 509 | AFL-8-509-006-B1S1-IP-TR5 | 5 | 5/6 | 0 | 1 | 4AABSG000D00 | PIPE SCH80 SMLS A106-B PE ASME B36.10M,1/2" | PIPE | 1/2 | K.C.S | Meter | 16.1 | 0.066 | IP | 30 | - | - | 1.127 |  | 2022-10-01
SWS-STEAM | 509 | AFL-8-509-006-B1S1-IP-TR5 | 6 | 6/6 | 0 | 1 | 4AABSG000D00 | PIPE SCH80 SMLS A106-B PE ASME B36.10M,1/2" | PIPE | 1/2 | K.C.S | Meter | 16.1 | 0.066 | IP | 30 | - | - | 1.127 |  | 2022-10-01
SWS-STEAM | 509 | FLG-11/2-509-001-B1S1-IP-TR6 | 1 | 1/1 | 0 | 1 | 4AABSG000D00 | PIPE SCH80 SMLS A106-B PE ASME B36.10M,1/2" | PIPE | 1/2 | K.C.S | Meter | 16.1 | 0.066 | IP | 30 | - | - | 1.127
SWS-STEAM | 509 | AFL-8-509-006-B1S1-IP-TR5 | 3 | 3/6 | 0 | 1 | 4AABSG000D00 | PIPE SCH80 SMLS A106-B PE ASME B36.10M,1/2" | PIPE | 1/2 | K.C.S | Meter | 16.2 | 0.066 | IP | 30 | - | - | 1.134 |  | 2022-10-01
FLS | 525 | MPS-3/4-525-045-B3S1-IH | 1 | 1/3 | 00 | 1 | 4AABSG000E00 | PIPE SCH80 SMLS A106-B PE ASME B36.10M,3/4" | PIPE | 3/4 | K.C.S | Meter | 13.4 | 0.085 | IH | 40 | PS6 | 382 | 1.139 |  |  |  |  | SACR-JNP-INSULATION-065 | 2024-05-31
FLS | 525 | CWS-1/2-525-003-B1L1-IH | 1 | 1/2 | 00 | 1 | 4AABSG000D00 | PIPE SCH80 SMLS A106-B PE ASME B36.10M,1/2" | PIPE | 1/2 | K.C.S | Meter | 16.3 | 0.066 | IH | 30 | PS5 | 85 | 1.141 |  |  | SACR-JNP-PAINT-SITE-053 | 2023-01-02 | SACR-JNP-INSULATION-050 | 2024-04-22
FWS | 522 | FWA-3-522-007-B1L1-PT | 1 | 1/3 | 1 | 1 | 4ABBSE000300 | PIPE SCH40 SMLS A106-B BE ASME B36.10M,3" | PIPE | 3 | K.C.S | Meter | 0.3 | 0.28 | PT | - | PS1 | 85 | 1.148 | SACR-JNP-PAINT-SITE-009 | 2022-10-03 | SACR-JNP-PAINT-SITE-012 | 2022-10-05
SWS-STEAM | 509 | SWG-4-509-002-B1S1-IH-T1-2 | 4 | 4/4 | 0 | 1 | 4IABAW000D00 | Tube, ASTM A 179 with 1.25mm thickness. | TUBE | 1/2 | K.C.S NACE | Meter | 16.4 | 0.066 | IH | 30 | - | - | 1.148
SWS-STEAM | 509 | SWG-4-509-002-B1S1-IH-T1-3 | 4 | 4/4 | 0 | 1 | 4IABAW000D00 | Tube, ASTM A 179 with 1.25mm thickness. | TUBE | 1/2 | K.C.S NACE | Meter | 16.4 | 0.066 | IH | 30 | - | - | 1.148
FLS-STEAM | 525 | AFL-16-525-019-B1S1-IP-TR3 | 3 | 3/3 | 00 | 1 | 4AABSG000100 | PIPE SCH80 SMLS A106-B PE ASME B36.10M,1" | PIPE | 1 | K.C.S | Meter | 10.5 | 0.104 | IP | 30 | PS1 | - | 1.155 | SACR-JNP-PAINT-SITE-056 | 2023-01-02 | SACR-JNP-PAINT-SITE-057 | 2023-01-03
SWS | 509 | LPS-3/4-509-033-B1S1-IH | 1 | 1/1 | 00 | 1 | 4AABSG000E00 | PIPE SCH80 SMLS A106-B PE ASME B36.10M,3/4" | PIPE | 3/4 | K.C.S | Meter | 13.6 | 0.085 | IH | 30 | PS6 | 295 | 1.156 |  |  | SACR-JNP-PAINT-SITE-090 | 2024-03-11 | SACR-JNP-INSULATION-039 | 2024-03-10
SWS-STEAM | 509 | AFL-8-509-006-B1S1-IP-TR5 | 2 | 2/6 | 0 | 1 | 4AABSG000D00 | PIPE SCH80 SMLS A106-B PE ASME B36.10M,1/2" | PIPE | 1/2 | K.C.S | Meter | 16.55 | 0.066 | IP | 30 | - | - | 1.1585 |  | 2022-10-01
FLS | 525 | CWR-1/2-525-003-B1L1-IH | 2 | 2/2 | 00 | 1 | 4AABSG000D00 | PIPE SCH80 SMLS A106-B PE ASME B36.10M,1/2" | PIPE | 1/2 | K.C.S | Meter | 16.6 | 0.066 | IH | 40 | PS5 | 85 | 1.162 |  |  | SACR-JNP-PAINT-SITE-053 | 2023-01-02 | SACR-JNP-INSULATION-050 | 2024-04-22
SWS-STEAM | 509 | SWG-4-509-002-B1S1-IH-T1-1 | 4 | 4/4 | 0 | 1 | 4IABAW000D00 | Tube, ASTM A 179 with 1.25mm thickness. | TUBE | 1/2 | K.C.S NACE | Meter | 16.6 | 0.066 | IH | 30 | - | - | 1.162
SWS-STEAM | 509 | AFL-8-509-006-B1S1-IP-TR5 | 1 | 1/6 | 0 | 1 | 4AABSG000D00 | PIPE SCH80 SMLS A106-B PE ASME B36.10M,1/2" | PIPE | 1/2 | K.C.S | Meter | 16.65 | 0.066 | IP | 30 | - | - | 1.1655 |  | 2022-10-01
FLS-STEAM | 525 | AFL-18-525-027-B1S1-IH-TS7 | 3 | 3/5 | 00 | 1 | 4AABSG000100 | PIPE SCH80 SMLS A106-B PE ASME B36.10M,1" | PIPE | 1 | K.C.S | Meter | 10.6 | 0.104 | IH | 30 | PS6 | - | 1.166 |  | 2022-10-01 | SACR-JNP-PAINT-SITE-072 | 2023-03-07
FLS | 525 | FLG-8-525-047-B1A1-ST | 6 | 6/9 | 03A | 2 | 4ABBSE000600 | PIPE SCH40 SMLS A106-B BE ASME B36.10M,6" | PIPE | 6 | K.C.S | Meter | 2.2 | 0.53 | ST | 50 | PS5 | 85 | 1.166 | SACR-JNP-PAINT-SITE-093 |  | SACR-JNP-PAINT-SITE-023 | 2022-10-21 | SACR-JNP-INSULATION-011 | 2023-01-01
SWS | 509 | SWA-6-509-028-N1L0N-IP | 2 | 2/6 | 1 | 1 | 4ABLSL040600 | PIPE SCH10S SMLS A312-TP316L BE NACE MR0175/ISO 15156 SSC resistant ASME B36.19M | PIPE | 6 | S.S NACE | Meter | 2.2 | 0.53 | IP | 30 | PS7 | 130 | 1.166 |  |  | SACR-JNP-PAINT-SITE-088 | 2024-03-11
SWS-STEAM | 509 | SWG-3-509-008-B1S1-IP-TR5 | 2 | 2/2 | 0 | 1 | 4AABSG000D00 | PIPE SCH80 SMLS A106-B PE ASME B36.10M,1/2" | PIPE | 1/2 | K.C.S | Meter | 16.7 | 0.066 | IP | 30 | - | - | 1.169
FLS | 525 | LPS-4-525-090-B1S1-IH | 1 | 1/20 | 2 | 3 | 4CAASE000400 | ELBOW 90 DEG LR SCH40 A234-WPB BW SEAMLESS, ASME B16.9,4" | ELBOW 90 | 4 | K.C.S | Piece | 1 | 0.09 | IH | 40 | PS6 | 295 | 1.17 |  |  | SACR-JNP-PAINT-SITE-024 | 2022-10-21 | SACR-JNP-INSULATION-019
SWS | 509 | SWW-3-509-006-B1L6N-PT | 1 | 1/5 | 1 | 2 | 4CAASK040300 | ELBOW 90 DEG LR SCH160 A234-WPB BW NACE MR0175/ISO 15156 SSC resistant SEAMLESS, ASME B16.9 | ELBOW 90 | 4 | K.C.S NACE | PCS | 3 | 0.09 | PT | - | PS1 | 155 | 1.17 | SACR-JNP-PAINT-SITE-076 | 2023-01-20 | SACR-JNP-PAINT-SITE-077 | 2023-01-20
SWS | 509 | SWA-4-509-033-N1L0N-PT | 4 | 4/4 | 1 | 1 | 4ABLSL040400 | PIPE SCH10S SMLS A312-TP316L BE NACE MR0175/ISO 15156 SSC resistant ASME B36.19M | PIPE | 4 | S.S NACE | Meter | 3.25 | 0.36 | PT | - | PS7 | 130 | 1.17 |  |  | SACR-JNP-PAINT-SITE-106 | 2024-03-30
FLS | 525 | FLG-8-525-047-B1A1-ST | 3 | 3/9 | 03A | 1 | 4ABBSE000800 | PIPE SCH40 SMLS A106-B BE ASME B36.10M,8" | PIPE | 8 | K.C.S | Meter | 1.7 | 0.69 | ST | 50 | PS5 | 85 | 1.173 | SACR-JNP-PAINT-SITE-093 |  | SACR-JNP-PAINT-SITE-023 | 2022-10-21 | SACR-JNP-INSULATION-011 | 2023-01-01
SWS | 509 | LPS-8-509-021-B1S1-IH | 6 | 6/11 | 1 | 1 | 4ABBSE000800 | PIPE SCH40 SMLS A106-B BE ASME B36.10M,8" | PIPE | 8 | K.C.S | Meter | 1.7 | 0.69 | IH | 60 | PS6 | 295 | 1.173 |  |  | SACR-JNP-PAINT-SITE-090 | 2024-03-11 | SACR-JNP-INSULATION-037 | 2024-02-23
FLS | 525 | LPS-3/4-525-031-B1S1-IH | 1 | 1/3 | 00 | 1 | 4AABSG000E00 | PIPE SCH80 SMLS A106-B PE ASME B36.10M,3/4" | PIPE | 3/4 | K.C.S | Meter | 13.8 | 0.085 | IH | 30 | PS6 | 295 | 1.173 |  |  |  |  | SACR-JNP-INSULATION-064 | 2024-05-30
FLS | 525 | CWR-1/2-525-002-B1L1-IH | 2 | 2/2 | 00 | 1 | 4AABSG000D00 | PIPE SCH80 SMLS A106-B PE ASME B36.10M,1/2" | PIPE | 1/2 | K.C.S | Meter | 16.8 | 0.066 | IH | 30 | PS5 | 85 | 1.176 |  |  | SACR-JNP-PAINT-SITE-053 | 2023-01-02 | SACR-JNP-INSULATION-050 | 2024-04-22
SWS | 509 | LPS-3/4-509-036-B1S1-IH | 2 | 2/3 | 1 | 1 | 4AABSG000E00 | PIPE SCH80 SMLS A106-B PE ASME B36.10M,3/4" | PIPE | 3/4 | K.C.S | Meter | 14.1 | 0.085 | IH | 30 | PS6 | 295 | 1.1985 |  |  | SACR-JNP-PAINT-SITE-091 | 2024-03-11 | SACR-JNP-INSULATION-038 | 2024-03-08
SWS | 509 | AFL-1-509-014-B1C3N-PT | 2 | 2/2 | 00A | 1 | 4AABSK040100 | PIPE SCH160 SMLS A106-B PE NACE MR0175/ISO 15156 SSC resistant ASME B36.10M,1" | PIPE | 1 | K.C.S NACE | Meter | 10.9 | 0.104 | PT | - | PS1 | 85 | 1.199 | SACR-JNP-PAINT-SITE-092 | 2022-10-01
FLS | 525 | MPS-8-525-039-B3S1-IH | 1 | 1/1 | 02A | 2 | 4DASEE000808 | TEE SCH40 X SCH40 A234-WPB BW SEAMLESS, ASME B16.9,8",8" | TEE | 8 | K.C.S | Piece | 1 | 0.24 | IH | 80 | PS6 | 382 | 1.2 |  |  | SACR-JNP-PAINT-SITE-020 | 2022-10-19 | SACR-JNP-INSULATION-031 | 2023-03-04
SWS | 509 | SWG-3-509-010-B1C6N-ST | 1 | 1/3 | 3 | 1 | 4ABBSK060300 | PIPE SCH160 SMLS A106-B BE NACE MR0175/ISO 15156 SSC resistant, HIC resitant ASME B36.10M,3" | PIPE | 3 | K.C.S NACE | Meter | 0.8 | 0.28 | ST | 30 | PS5 | 130 | 1.204 |  |  | SACR-JNP-PAINT-SITE-089 | 2024-03-11 | SACR-JNP-INSULATION-054 | 2024-04-25
SWS | 509 | NIT-3/4-509-014-B1O1-PT | 1 | 1/1 | 01A | 1 | 4AABSG000E00 | PIPE SCH80 SMLS A106-B PE ASME B36.10M,3/4" | PIPE | 3/4 | K.C.S | Meter | 14.2 | 0.085 | PT | - | PS1 | 85 | 1.207 | SACR-JNP-PAINT-SITE-085 | 2024-03-07 | SACR-JNP-PAINT-SITE-084 | 2024-03-06
FLS-STEAM | 525 | AFL-16-525-019-B1S1-IP-TR3 | 1 | 1/3 | 00 | 1 | 4AABSG000100 | PIPE SCH80 SMLS A106-B PE ASME B36.10M,1" | PIPE | 1 | K.C.S | Meter | 11 | 0.104 | IP | 30 | PS1 | - | 1.21 | SACR-JNP-PAINT-SITE-056 | 2023-01-02 | SACR-JNP-PAINT-SITE-057 | 2023-01-03
FWS | 522 | FWA-20-522-002-B1L1-PT | 3 | 3/5 | 1 | 2 | 4DAWPP002012 | RED TEE STD WT X STD WT A234-WPBW BW WELDED 100%RT, ASME B16.9,20",12" | TEE | 20 | K.C.S | Piece | 1 | 1.21 | PT | - | PS1 | 85 | 1.21 | SACR-JNP-PAINT-SITE-007 | 2022-10-03 | SACR-JNP-PAINT-SITE-012 | 2022-10-05
FWS | 522 | FWA-20-522-002-B1L1-PT | 4 | 4/5 | 1 | 2 | 4DAWPP002012 | RED TEE STD WT X STD WT A234-WPBW BW WELDED 100%RT, ASME B16.9,20",12" | TEE | 20 | K.C.S | Piece | 1 | 1.21 | PT | - | PS1 | 85 | 1.21 | SACR-JNP-PAINT-SITE-007 | 2022-10-03 | SACR-JNP-PAINT-SITE-012 | 2022-10-05
FWS | 522 | FWA-20-522-002-B1L1-PT | 5 | 5/5 | 1 | 2 | 4DAWPP002020 | TEE STD WT X STD WT A234-WPBW BW WELDED 100%RT, ASME B16.9,20",20" | TEE | 20 | K.C.S | Piece | 1 | 1.21 | PT | - | PS1 | 85 | 1.21 | SACR-JNP-PAINT-SITE-007 | 2022-10-03 | SACR-JNP-PAINT-SITE-012 | 2022-10-05
FWS | 522 | FWA-20-522-002-B1L1-PT | 5 | 5/5 | 1 | 3 | 4DAWPP002012 | RED TEE STD WT X STD WT A234-WPBW BW WELDED 100%RT, ASME B16.9,20",12" | TEE | 20 | K.C.S | Piece | 1 | 1.21 | PT | - | PS1 | 85 | 1.21 | SACR-JNP-PAINT-SITE-007 | 2022-10-03 | SACR-JNP-PAINT-SITE-012 | 2022-10-05
FWS | 522 | FWA-20-522-003-B1L1-PT | 2 | 2/5 | 2 | 2 | 4DAWPP002012 | RED TEE STD WT X STD WT A234-WPBW BW WELDED 100%RT, ASME B16.9,20",12" | TEE | 20 | K.C.S | Piece | 1 | 1.21 | PT | - | PS1 | 85 | 1.21 | SACR-JNP-PAINT-SITE-008 | 2022-10-03 | SACR-JNP-PAINT-SITE-012 | 2022-10-05
FWS | 522 | FWA-20-522-003-B1L1-PT | 4 | 4/5 | 2 | 2 | 4DAWPP002012 | RED TEE STD WT X STD WT A234-WPBW BW WELDED 100%RT, ASME B16.9,20",12" | TEE | 20 | K.C.S | Piece | 1 | 1.21 | PT | - | PS1 | 85 | 1.21 | SACR-JNP-PAINT-SITE-008 | 2022-10-03 | SACR-JNP-PAINT-SITE-012 | 2022-10-05
FWS | 522 | FWA-20-522-003-B1L1-PT | 5 | 5/5 | 2 | 2 | 4DAWPP002012 | RED TEE STD WT X STD WT A234-WPBW BW WELDED 100%RT, ASME B16.9,20",12" | TEE | 20 | K.C.S | Piece | 1 | 1.21 | PT | - | PS1 | 85 | 1.21 | SACR-JNP-PAINT-SITE-008 | 2022-10-03 | SACR-JNP-PAINT-SITE-012 | 2022-10-05
SWS | 509 | PLA-3/4-509-011-B1V1-PT | 1 | 1/1 | 01A | 1 | 4AABSG000E00 | PIPE SCH80 SMLS A106-B PE ASME B36.10M,3/4" | PIPE | 3/4 | K.C.S | Meter | 14.3 | 0.085 | PT | - | PS1 | 85 | 1.2155 | SACR-JNP-PAINT-SITE-085 | 2024-03-07 | SACR-JNP-PAINT-SITE-084 | 2024-03-06
SWS | 509 | TR-509-V13-B1L6N-PT-D1 | 1 | 1/1 | 00 | 1 | 4ABBSK040200 | PIPE SCH160 SMLS A106-B BE NACE MR0175/ISO 15156 SSC resistant ASME B36.10M,2" | PIPE | 2 | K.C.S NACE | Meter | 6.4 | 0.19 | PT | - | PS1 | 155 | 1.216 | SACR-JNP-PAINT-SITE-080 | 2023-04-30 | SACR-JNP-PAINT-SITE-087 | 2024-03-10
SWS | 509 | LPC-1-509-1001-B1S1-IP | 1 | 1/1 | 00 | 1 | 4AABSG000100 | PIPE SCH80 SMLS A106-B PE ASME B36.10M,1" | PIPE | 1 | K.C.S | Meter | 11.1 | 0.104 | IP | 30 | PS1 | 135 | 1.221 | SACR-JNP-PAINT-SITE-082 | 2023-05-02 |  |  | SACR-JNP-INSULATION-070 | 2024-06-13
SWS | 509 | SWA-4-509-023-N1L0N-IH | 5 | 5/11 | 2 | 1 | 4ABLSL040400 | PIPE SCH10S SMLS A312-TP316L BE NACE MR0175/ISO 15156 SSC resistant ASME B36.19M | PIPE | 4 | S.S NACE | Meter | 3.4 | 0.36 | IH | 40 | PS5 | 102 | 1.224 |  |  | SACR-JNP-PAINT-SITE-089 | 2024-03-11 | SACR-JNP-INSULATION-034 | 2024-02-23
SWS | 509 | SWG-4-509-003-B1C6N-PT | 1 | 1/13 | 2 | 1 | 4ABBSI060400 | PIPE SCH120 SMLS A106-B BE NACE MR0175/ISO 15156 SSC resistant, HIC resitant ASME B36.10M,4" | PIPE | 4 | K.C.S NACE | Meter | 0.3 | 0.36 | PT | - | PS1 | 85 | 1.224 | SACR-JNP-PAINT-SITE-076 | 2023-01-20 | SACR-JNP-PAINT-SITE-077 | 2023-01-20
FLS-STEAM | 525 | AFL-3/4-525-026-B1S1-IH-TS10 | 2 | 2/2 | 00 | 1 | 4AABSG000100 | PIPE SCH80 SMLS A106-B PE ASME B36.10M,1" | PIPE | 1 | K.C.S | Meter | 11.2 | 0.104 | IH | 30 | PS6 | - | 1.232 |  | 2022-10-01 | SACR-JNP-PAINT-SITE-072 | 2023-03-07
SWS | 509 | SWG-3-509-018-B1C6N-ST | 1 | 1/3 | 3 | 1 | 4ABBSK060300 | PIPE SCH160 SMLS A106-B BE NACE MR0175/ISO 15156 SSC resistant, HIC resitant ASME B36.10M,3" | PIPE | 3 | K.C.S NACE | Meter | 0.8 | 0.28 | ST | 30 | PS5 | 90 | 1.232 |  |  | SACR-JNP-PAINT-SITE-089 | 2024-03-11 | SACR-JNP-INSULATION-072 | 2024-06-13
FLS | 525 | LPS-2-525-1003-B1S1-IH | 2 | 2/2 | 00 | 1 | 4ABBSE000200 | PIPE SCH40 SMLS A106-B BE ASME B36.10M,2" | PIPE | 2 | K.C.S | Meter | 6.5 | 0.19 | IH | 30 | PS5 | 85 | 1.235 |  |  | SACR-JNP-PAINT-SITE-043 | 2022-11-15 | SACR-JNP-INSULATION-064 | 2024-05-30
SWS | 509 | LPS-3/4-509-001-B1S1-IH | 1 | 1/1 | 00 | 1 | 4AABSG000E00 | PIPE SCH80 SMLS A106-B PE ASME B36.10M,3/4" | PIPE | 3/4 | K.C.S | Meter | 14.6 | 0.085 | IH | 30 | PS6 | 295 | 1.241 |  |  | SACR-JNP-PAINT-SITE-090 | 2024-03-11 | SACR-JNP-INSULATION-043 | 2024-04-14
FLS | 525 | MPS-3/4-525-047-B3S1-IH | 2 | 2/4 | 00 | 1 | 4AABSG000E00 | PIPE SCH80 SMLS A106-B PE ASME B36.10M,3/4" | PIPE | 3/4 | K.C.S | Meter | 14.6 | 0.085 | IH | 40 | PS6 | 382 | 1.241 |  |  |  |  | SACR-JNP-INSULATION-063 | 2024-05-29
SWS | 509 | PWA-3/4-509-002-B1L1-PT | 1 | 1/1 | 01A | 1 | 4AABSG000E00 | PIPE SCH80 SMLS A106-B PE ASME B36.10M,3/4" | PIPE | 3/4 | K.C.S | Meter | 14.6 | 0.085 | PT | - | PS1 | 85 | 1.241 | SACR-JNP-PAINT-SITE-078 | 2023-06-20 | SACR-JNP-PAINT-SITE-079
SWS | 509 | LPS-8-509-011-B1S1-IH | 12 | 12/12 | 2 | 1 | 4ABBSE000800 | PIPE SCH40 SMLS A106-B BE ASME B36.10M,8" | PIPE | 8 | K.C.S | Meter | 1.8 | 0.69 | IH | 60 | PS6 | 295 | 1.242 |  |  | SACR-JNP-PAINT-SITE-088 | 2024-03-11 | SACR-JNP-INSULATION-036 | 2024-02-23
FLS | 525 | MPS-8-525-040-B3S1-IH | 3 | 3/3 | 1 | 1 | 4ABBSE000800 | PIPE SCH40 SMLS A106-B BE ASME B36.10M,8" | PIPE | 8 | K.C.S | Meter | 1.8 | 0.69 | IH | 80 | PS6 | 382 | 1.242 |  |  | SACR-JNP-PAINT-SITE-020 | 2022-10-19 | SACR-JNP-INSULATION-030 | 2023-03-04
FLS-STEAM | 525 | AFL-3/4-525-026-B1S1-IH-TS10 | 1 | 1/2 | 00 | 1 | 4AABSG000100 | PIPE SCH80 SMLS A106-B PE ASME B36.10M,1" | PIPE | 1 | K.C.S | Meter | 11.3 | 0.104 | IH | 30 | PS6 | - | 1.243 |  | 2022-10-01 | SACR-JNP-PAINT-SITE-072 | 2023-03-07
SWS-STEAM | 509 | AFL-12-509-003-B1S1-IH-T1-1 | 3 | 3/3 | 00 | 1 | 4IABAW000D00 | Tube, ASTM A 179 with 1.25mm thickness. | TUBE | 1/2 | K.C.S NACE | Meter | 17.9 | 0.066 | IH | 30 | - | - | 1.253
SWS-STEAM | 509 | AFL-12-509-003-B1S1-IH-T1-3 | 3 | 3/3 | 00 | 1 | 4IABAW000D00 | Tube, ASTM A 179 with 1.25mm thickness. | TUBE | 1/2 | K.C.S NACE | Meter | 17.9 | 0.066 | IH | 30 | - | - | 1.253
FLS | 525 | LPC-2-525-001-B1S1-IP | 9 | 9/12 | 3 | 1 | 4ABBSE000200 | PIPE SCH40 SMLS A106-B BE ASME B36.10M,2" | PIPE | 2 | K.C.S | Meter | 6.6 | 0.19 | IP | 30 | PS5 | 85 | 1.254 |  |  | SACR-JNP-PAINT-SITE-053 | 2023-01-02
FLS | 525 | NIT-2-525-001-B1O1-PT | 6 | 6/6 | 2 | 1 | 4ABBSE000200 | PIPE SCH40 SMLS A106-B BE ASME B36.10M,2" | PIPE | 2 | K.C.S | Meter | 6.6 | 0.19 | PT | - | PS1 | 85 | 1.254 | SACR-JNP-PAINT-SITE-021 | 2022-10-20 | SACR-JNP-PAINT-SITE-027 | 2022-10-26
FWS | 522 | CHM-1-522-001-N1F0-PT | 1 | 1/2 | 00D | 1 | 4AALSN000100 | PIPE SCH40S SMLS A312-TP316L PE ASME B36.19M,1" | PIPE | 1 | S.S | Meter | 11.43 | 0.104 | PT | - | PS7 | 85 | 1.2573 | SACR-JNP-PAINT-SITE-037 | 2022-11-03 | SACR-JNP-PAINT-SITE-038 | 2022-11-04
SWS | 509 | SWA-4-509-011-B1L6N-PT | 1 | 1/6 | 2 | 3 | 4CAASI040400 | ELBOW 90 DEG LR SCH120 A234-WPB BW NACE MR0175/ISO 15156 SSC resistant SEAMLESS, ASME B16.9,4" | ELBOW 90 | 4 | K.C.S NACE | Piece | 1 | 0.09 | PT | - | PS1 | 85 | 1.26 | SACR-JNP-PAINT-SITE-076 | 2023-01-20 | SACR-JNP-PAINT-SITE-077 | 2023-01-20
FLS | 525 | FLR-48-525-002-B1A3-IP | 9 | 9/9 | 2 | 3 | 4LFA2Q704800 | FLANGE WN 150# RF XS A105N J/S ASME B16.47 SERIES A,48" | FLANGE | 48 | K.C.S | Piece | 1 | 1.26 | IP | 30 | PS1 | 250 | 1.26 | SACR-JNP-PAINT-SITE-017 | 2022-10-12 | SACR-JNP-PAINT-SITE-062 | 2023-02-27
SWS | 509 | SWA-4-509-004-B1L6N-PT | 5 | 5/9 | 1 | 1 | 4ABBSI040400 | PIPE SCH120 SMLS A106-B BE NACE MR0175/ISO 15156 SSC resistant ASME B36.10M,4" | PIPE | 4 | K.C.S NACE | Meter | 3.5 | 0.36 | PT | - | PS1 | 85 | 1.26 | SACR-JNP-PAINT-SITE-081 | 2023-05-01
SWS | 509 | SWA-3-509-022-B1L3-IP | 5 | 5/8 | 1 | 1 | 4ABBSE000300 | PIPE SCH40 SMLS A106-B BE ASME B36.10M,3" | PIPE | 3 | K.C.S | Meter | 4.5 | 0.28 | IP | 30 | PS1 | 155 | 1.26 | SACR-JNP-PAINT-SITE-092 | 2022-10-01 | SACR-JNP-PAINT-SITE-088 | 2024-03-11 | SACR-JNP-INSULATION-046 | 2024-04-22
FLS-STEAM | 525 | AFL-16-525-019-B1S1-IP-TR3 | 2 | 2/3 | 00 | 1 | 4AABSG000100 | PIPE SCH80 SMLS A106-B PE ASME B36.10M,1" | PIPE | 1 | K.C.S | Meter | 11.5 | 0.104 | IP | 30 | PS1 | - | 1.265 | SACR-JNP-PAINT-SITE-056 | 2023-01-02 | SACR-JNP-PAINT-SITE-057 | 2023-01-03
SWS | 509 | PWA-3/4-509-004-B1L1-PT | 1 | 1/1 | 01A | 1 | 4AABSG000E00 | PIPE SCH80 SMLS A106-B PE ASME B36.10M,3/4" | PIPE | 3/4 | K.C.S | Meter | 14.9 | 0.085 | PT | - | PS1 | 85 | 1.2665 | SACR-JNP-PAINT-SITE-078 | 2023-06-20 | SACR-JNP-PAINT-SITE-079
FWS | 522 | FWA-6-522-041-B1L1-PT | 3 | 3/3 | 1 | 1 | 4ABBSE000600 | PIPE SCH40 SMLS A106-B BE ASME B36.10M,6" | PIPE | 6 | K.C.S | Meter | 2.4 | 0.53 | PT | - | PS1 | 85 | 1.272 | SACR-JNP-PAINT-SITE-080 | 2023-04-30 | SACR-JNP-PAINT-SITE-012 | 2022-10-05
FWS | 522 | FWA-6-522-042-B1L1-PT | 8 | 8/8 | 02C | 1 | 4ABBSE000600 | PIPE SCH40 SMLS A106-B BE ASME B36.10M,6" | PIPE | 6 | K.C.S | Meter | 2.4 | 0.53 | PT | - | PS1 | 85 | 1.272 | SACR-JNP-PAINT-SITE-011 | 2022-10-03 | SACR-JNP-PAINT-SITE-012 | 2022-10-05
FLS | 525 | LPC-3/4-525-002-B1S1-IH | 3 | 3/3 | 00 | 1 | 4AABSG000E00 | PIPE SCH80 SMLS A106-B PE ASME B36.10M,3/4" | PIPE | 3/4 | K.C.S | Meter | 15 | 0.085 | IH | 30 | PS5 | 85 | 1.275 |  |  | SACR-JNP-PAINT-SITE-053 | 2023-01-02
FLS-STEAM | 525 | AFL-18-525-027-B1S1-IP-TR3 | 3 | 3/3 | 00 | 1 | 4AABSG000100 | PIPE SCH80 SMLS A106-B PE ASME B36.10M,1" | PIPE | 1 | K.C.S | Meter | 11.7 | 0.104 | IP | 30 | PS1 | - | 1.287 | SACR-JNP-PAINT-SITE-056 | 2023-01-02 | SACR-JNP-PAINT-SITE-057 | 2023-01-03
SWS | 509 | FLG-3-509-006-B1A1-ST | 6 | 6/7 | 1 | 1 | 4ABBSE000300 | PIPE SCH40 SMLS A106-B BE ASME B36.10M,3" | PIPE | 3 | K.C.S | Meter | 4.6 | 0.28 | ST | 30 | PS5 | 85 | 1.288 |  |  | SACR-JNP-PAINT-SITE-088 |  | SACR-JNP-INSULATION-044 | 2024-04-17
SWS-STEAM | 509 | AFL-12-509-003-B1S1-IH-T1-2 | 3 | 3/3 | 00 | 1 | 4IABAW000D00 | Tube, ASTM A 179 with 1.25mm thickness. | TUBE | 1/2 | K.C.S NACE | Meter | 18.4 | 0.066 | IH | 30 | - | - | 1.288
SWS | 509 | HCB-2-509-104-B1L6N-PT | 4 | 4/6 | 1 | 1 | 4ABBSK040200 | PIPE SCH160 SMLS A106-B BE NACE MR0175/ISO 15156 SSC resistant ASME B36.10M,2" | PIPE | 2 | K.C.S NACE | Meter | 6.8 | 0.19 | PT | - | PS1 | 85 | 1.292 | SACR-JNP-PAINT-SITE-081 | 2023-05-01
FLS-STEAM | 525 | AFL-18-525-027-B1S1-IH-T8-2 | 1 | 1/2 | 00 | 1 | 4IABAW000E00 | Tube, ASTM A 179 with 1.25mm thickness. | TUBE | 3/4 | K.C.S NACE | Meter | 15.2 | 0.085 | IH | 30 | - | - | 1.292 | SACR-JNP-PAINT-SITE-093 | 2022-10-01 |  |  | SACR-JNP-INSULATION-029 | 2023-01-20
FLS-STEAM | 525 | AFL-18-525-027-B1S1-IH-T8-3 | 1 | 1/2 | 00 | 1 | 4IABAW000E00 | Tube, ASTM A 179 with 1.25mm thickness. | TUBE | 3/4 | K.C.S NACE | Meter | 15.2 | 0.085 | IH | 30 | - | - | 1.292 | SACR-JNP-PAINT-SITE-093 | 2022-10-01 |  |  | SACR-JNP-INSULATION-029 | 2023-01-20
SWS | 509 | SWA-4-509-005-B1L6N-PT | 1 | 1/3 | 1 | 1 | 4ABBSI040400 | PIPE SCH120 SMLS A106-B BE NACE MR0175/ISO 15156 SSC resistant ASME B36.10M,4" | PIPE | 4 | K.C.S NACE | Meter | 1.2 | 0.36 | PT | - | PS1 | 85 | 1.296 | SACR-JNP-PAINT-SITE-092 | 2022-10-01
SWS | 509 | PLA-3/4-509-002-B1V1-PT | 1 | 1/1 | 01A | 1 | 4AABSG000E00 | PIPE SCH80 SMLS A106-B PE ASME B36.10M,3/4" | PIPE | 3/4 | K.C.S | Meter | 15.3 | 0.085 | PT | - | PS1 | 85 | 1.3005 | SACR-JNP-PAINT-SITE-085 | 2024-03-07 | SACR-JNP-PAINT-SITE-084 | 2024-03-06
SWS | 509 | PLA-3/4-509-010-B1V1-PT | 1 | 1/1 | 01A | 1 | 4AABSG000E00 | PIPE SCH80 SMLS A106-B PE ASME B36.10M,3/4" | PIPE | 3/4 | K.C.S | Meter | 15.3 | 0.085 | PT | - | PS1 | 85 | 1.3005 | SACR-JNP-PAINT-SITE-085 | 2024-03-07 | SACR-JNP-PAINT-SITE-084 | 2024-03-06
SWS-STEAM | 509 | AFL-12-509-003-B1S1-IH-T2-1 | 2 | 2/2 | 00 | 1 | 4IABAW000D00 | Tube, ASTM A 179 with 1.25mm thickness. | TUBE | 1/2 | K.C.S NACE | Meter | 18.6 | 0.066 | IH | 30 | - | - | 1.302
SWS | 509 | LPS-3/4-509-032-B1S1-IH | 1 | 1/1 | 00 | 1 | 4AABSG000E00 | PIPE SCH80 SMLS A106-B PE ASME B36.10M,3/4" | PIPE | 3/4 | K.C.S | Meter | 15.4 | 0.085 | IH | 30 | PS6 | 295 | 1.309 |  |  | SACR-JNP-PAINT-SITE-090 | 2024-03-11 | SACR-JNP-INSULATION-039 | 2024-03-10
FLS-STEAM | 525 | AFL-18-525-027-B1S1-IH-T8-2 | 2 | 2/2 | 00 | 1 | 4IABAW000E00 | Tube, ASTM A 179 with 1.25mm thickness. | TUBE | 3/4 | K.C.S NACE | Meter | 15.4 | 0.085 | IH | 30 | - | - | 1.309 | SACR-JNP-PAINT-SITE-093 | 2022-10-01 |  |  | SACR-JNP-INSULATION-029 | 2023-01-20
FLS | 525 | PLA-2-525-001-B1V1-PT | 5 | 5/5 | 00 | 1 | 4ABBSE000200 | PIPE SCH40 SMLS A106-B BE ASME B36.10M,2" | PIPE | 2 | K.C.S | Meter | 6.9 | 0.19 | PT | - | PS1 | 85 | 1.311 | SACR-JNP-PAINT-SITE-021 | 2022-10-20 | SACR-JNP-PAINT-SITE-027 | 2022-10-28
FLS-STEAM | 525 | AFL-18-525-027-B1S1-IH-T8-1 | 2 | 2/2 | 00 | 1 | 4IABAW000E00 | Tube, ASTM A 179 with 1.25mm thickness. | TUBE | 3/4 | K.C.S NACE | Meter | 15.5 | 0.085 | IH | 30 | - | - | 1.3175 | SACR-JNP-PAINT-SITE-093 | 2022-10-01 |  |  | SACR-JNP-INSULATION-029 | 2023-01-20
FLS-STEAM | 525 | AFL-18-525-027-B1S1-IH-T8-3 | 2 | 2/2 | 00 | 1 | 4IABAW000E00 | Tube, ASTM A 179 with 1.25mm thickness. | TUBE | 3/4 | K.C.S NACE | Meter | 15.5 | 0.085 | IH | 30 | - | - | 1.3175 | SACR-JNP-PAINT-SITE-093 | 2022-10-01 |  |  | SACR-JNP-INSULATION-029 | 2023-01-20
SWS | 509 | AFL-8-509-006-B1C3N-ST | 5 | 5/6 | 3 | 2 | 4CAASE040800 | ELBOW 90 DEG LR SCH40 A234-WPB BW NACE MR0175/ISO 15156 SSC resistant SEAMLESS, ASME B16.9,8" | ELBOW 90 | 8 | K.C.S NACE | Piece | 4 | 0.33 | ST | 60 | PS5 | 155 | 1.32 |  | 2022-10-01 | SACR-JNP-PAINT-SITE-088 |  | SACR-JNP-INSULATION-073 | 2024-06-13
FLS | 525 | MPS-8-525-040-B3S1-IH | 1 | 1/3 | 1 | 3 | 4CAASE000800 | ELBOW 90 DEG LR SCH40 A234-WPB BW SEAMLESS, ASME B16.9,8" | ELBOW 90 | 8 | K.C.S | Piece | 2 | 0.33 | IH | 80 | PS6 | 382 | 1.32 |  |  | SACR-JNP-PAINT-SITE-020 | 2022-10-19 | SACR-JNP-INSULATION-031 | 2023-03-04
SWS | 509 | CAU-1-509-001-B1O3-ET | 2 | 2/4 | 2 | 1 | 4AABSK000100 | PIPE SCH160 SMLS A106-B PE ASME B36.10M,1" | PIPE | 1 | K.C.S | Meter | 12 | 0.104 | ET | 30 | PS5 | 85 | 1.32 |  | 2022-10-01 |  |  | SACR-JNP-INSULATION-070 | 2024-06-13
FLS | 525 | LPS-11/2-525-1010-B1S1-IH | 1 | 1/1 | 1 | 2 | 4AABSG001B00 | PIPE SCH80 SMLS A106-B PE ASME B36.10M,1 1/2" | PIPE | 1.5 | K.C.S | Meter | 8.8 | 0.151 | IH | 40 | PS6 | 295 | 1.32 |  |  | SACR-JNP-PAINT-SITE-072 | 2023-03-07 | SACR-JNP-INSULATION-018 | 2023-01-09
SWS | 509 | AFL-12-509-003-B1C3N-ST | 2 | 2/4 | 1 | 1 | 4ABBSP041200 | PIPE STD WT SMLS A106-B BE NACE MR0175/ISO 15156 SSC resistant ASME B36.10M | PIPE | 12 | K.C.S NACE | Meter | 1.3 | 1.02 | ST | 50 | PS5 | 155 | 1.326 |  |  | SACR-JNP-PAINT-SITE-088 |  | SACR-JNP-INSULATION-042 | 2024-04-13
FLS-STEAM | 525 | AFL-18-525-027-B1S1-IH-T8-1 | 1 | 1/2 | 00 | 1 | 4IABAW000E00 | Tube, ASTM A 179 with 1.25mm thickness. | TUBE | 3/4 | K.C.S NACE | Meter | 15.6 | 0.085 | IH | 30 | - | - | 1.326 | SACR-JNP-PAINT-SITE-093 | 2022-10-01 |  |  | SACR-JNP-INSULATION-029 | 2023-01-20
FLS-STEAM | 525 | AFL-3/4-525-020-B1S1-IH-TS10 | 1 | 1/2 | 00 | 1 | 4AABSG000100 | PIPE SCH80 SMLS A106-B PE ASME B36.10M,1" | PIPE | 1 | K.C.S | Meter | 12.2 | 0.104 | IH | 30 | PS6 | - | 1.342 |  | 2022-10-01 | SACR-JNP-PAINT-SITE-072 | 2023-03-07
SWS-STEAM | 509 | AFL-12-509-003-B1S1-IH-T2-3 | 2 | 2/2 | 00 | 1 | 4IABAW000D00 | Tube, ASTM A 179 with 1.25mm thickness. | TUBE | 1/2 | K.C.S NACE | Meter | 19.25 | 0.066 | IH | 30 | - | - | 1.3475
SWS | 509 | FLG-2-509-010-B1A1-ST | 1 | 1/3 | 1 | 1 | 4ABBSE000200 | PIPE SCH40 SMLS A106-B BE ASME B36.10M,2" | PIPE | 2 | K.C.S | Meter | 5.6 | 0.19 | ST | 30 | PS5 | 85 | 1.349 |  |  | SACR-JNP-PAINT-SITE-089 | 2024-03-11 | SACR-JNP-INSULATION-072 | 2024-06-13
FLS | 525 | LPC-11/2-525-1011-B1S1-IP | 1 | 1/1 | 1 | 1 | 4AABSG001B00 | PIPE SCH80 SMLS A106-B PE ASME B36.10M,1 1/2" | PIPE | 1.5 | K.C.S | Meter | 9 | 0.151 | IP | 30 | PS1 | 85 | 1.35 | SACR-JNP-PAINT-SITE-067 | 2023-03-07 | SACR-JNP-PAINT-SITE-069 | 2023-05-07 | SACR-JNP-INSULATION-076 | 2024-06-13
FLS-STEAM | 525 | AFL-18-525-027-B1S1-IP-TR3 | 1 | 1/3 | 00 | 1 | 4AABSG000100 | PIPE SCH80 SMLS A106-B PE ASME B36.10M,1" | PIPE | 1 | K.C.S | Meter | 12.3 | 0.104 | IP | 30 | PS1 | - | 1.353 | SACR-JNP-PAINT-SITE-056 | 2023-01-02 | SACR-JNP-PAINT-SITE-057 | 2023-01-03
FLS-STEAM | 525 | FLG-8-525-051-B1S1-IP-TR1 | 1 | 1/1 | 00 | 1 | 4AABSG000100 | PIPE SCH80 SMLS A106-B PE ASME B36.10M,1" | PIPE | 1 | K.C.S | Meter | 12.3 | 0.104 | IP | 30 | PS1 | - | 1.353 | SACR-JNP-PAINT-SITE-056 | 2023-01-02 | SACR-JNP-PAINT-SITE-057 | 2023-01-03
FLS-STEAM | 525 | AFL-18-525-027-B1S1-IP-TR3 | 2 | 2/3 | 00 | 1 | 4AABSG000100 | PIPE SCH80 SMLS A106-B PE ASME B36.10M,1" | PIPE | 1 | K.C.S | Meter | 12.4 | 0.104 | IP | 30 | PS1 | - | 1.364 | SACR-JNP-PAINT-SITE-056 | 2023-01-02 | SACR-JNP-PAINT-SITE-057 | 2023-01-03
FLS | 525 | LPC-1-525-1003-B1S1-IP | 2 | 2/2 | 1 | 1 | 4AABSG000100 | PIPE SCH80 SMLS A106-B PE ASME B36.10M,1" | PIPE | 1 | K.C.S | Meter | 12.4 | 0.104 | IP | 30 | PS1 | 85 | 1.364 | SACR-JNP-PAINT-SITE-045 | 2022-11-16 | SACR-JNP-PAINT-SITE-040 | 2022-11-17
FLS | 525 | LPS-4-525-090-B1S1-IH | 4 | 4/20 | 2 | 1 | 4ABBSE000400 | PIPE SCH40 SMLS A106-B BE ASME B36.10M,4" | PIPE | 4 | K.C.S | Meter | 3.8 | 0.36 | IH | 40 | PS6 | 295 | 1.368 |  |  | SACR-JNP-PAINT-SITE-024 | 2022-10-21 | SACR-JNP-INSULATION-019
SWS | 509 | PWA-3/4-509-003-B1L1-PT | 1 | 1/1 | 01A | 1 | 4AABSG000E00 | PIPE SCH80 SMLS A106-B PE ASME B36.10M,3/4" | PIPE | 3/4 | K.C.S | Meter | 16.1 | 0.085 | PT | - | PS1 | 85 | 1.3685 | SACR-JNP-PAINT-SITE-078 | 2023-06-20 | SACR-JNP-PAINT-SITE-079
SWS | 509 | SWA-3-509-046-B1L3-PT | 3 | 3/5 | 2 | 1 | 4ABBSE000300 | PIPE SCH40 SMLS A106-B BE ASME B36.10M,3" | PIPE | 3 | K.C.S | Meter | 4.9 | 0.28 | PT | - | PS1 | 90 | 1.372 | SACR-JNP-PAINT-SITE-081 | 2023-05-01
SWS | 509 | SWW-3-509-005-B1L6N-PT | 2 | 2/2 | 1 | 1 | 4ABBSK040300 | PIPE SCH160 SMLS A106-B BE NACE MR0175/ISO 15156 SSC resistant ASME B36.10M,3" | PIPE | 3 | K.C.S NACE | Meter | 4.9 | 0.28 | PT | - | PS1 | 155 | 1.372 | SACR-JNP-PAINT-SITE-081 | 2023-05-01
FLS-STEAM | 525 | AFL-3/4-525-020-B1S1-IH-TS10 | 2 | 2/2 | 00 | 1 | 4AABSG000100 | PIPE SCH80 SMLS A106-B PE ASME B36.10M,1" | PIPE | 1 | K.C.S | Meter | 12.5 | 0.104 | IH | 30 | PS6 | - | 1.375 |  | 2022-10-01 | SACR-JNP-PAINT-SITE-072 | 2023-03-07
FWS | 522 | FWA-6-522-042-B1L1-PT | 4 | 4/8 | 02C | 1 | 4ABBSE000600 | PIPE SCH40 SMLS A106-B BE ASME B36.10M,6" | PIPE | 6 | K.C.S | Meter | 2.6 | 0.53 | PT | - | PS1 | 85 | 1.378 | SACR-JNP-PAINT-SITE-011 | 2022-10-03 | SACR-JNP-PAINT-SITE-012 | 2022-10-05
FLS | 525 | MPS-8-525-038-B3S1-IH | 7 | 7/19 | 2 | 1 | 4ABBSE000800 | PIPE SCH40 SMLS A106-B BE ASME B36.10M,8" | PIPE | 8 | K.C.S | Meter | 2 | 0.69 | IH | 80 | PS6 | 382 | 1.38 |  |  | SACR-JNP-PAINT-SITE-019 | 2022-10-10 | SACR-JNP-INSULATION-008 | 2022-12-02
SWS | 509 | NIT-3/4-509-012-B1O1-PT | 1 | 1/1 | 01A | 1 | 4AABSG000E00 | PIPE SCH80 SMLS A106-B PE ASME B36.10M,3/4" | PIPE | 3/4 | K.C.S | Meter | 16.4 | 0.085 | PT | - | PS1 | 85 | 1.394 | SACR-JNP-PAINT-SITE-085 | 2024-03-07 | SACR-JNP-PAINT-SITE-084 | 2024-03-06
SWS | 509 | LPS-11/2-509-1002-B1S1-IH | 1 | 1/1 | 00 | 1 | 4AABSG001B00 | PIPE SCH80 SMLS A106-B PE ASME B36.10M,1 1/2" | PIPE | 1.5 | K.C.S | Meter | 9.3 | 0.151 | IH | 30 | PS6 | 295 | 1.395 |  |  | SACR-JNP-PAINT-SITE-090 | 2024-03-11
FLS-STEAM | 525 | FLG-8-525-051-B1S1-IH-TS1 | 1 | 1/1 | 00 | 1 | 4AABSG000100 | PIPE SCH80 SMLS A106-B PE ASME B36.10M,1" | PIPE | 1 | K.C.S | Meter | 12.7 | 0.104 | IH | 40 | PS6 | - | 1.397 | SACR-JNP-PAINT-SITE-093 |  | SACR-JNP-PAINT-SITE-058 | 2023-01-04 | SACR-JNP-INSULATION-026 | 2023-01-12
SWS | 509 | SWA-3-509-073-B1L3-IP | 4 | 4/9 | 1 | 1 | 4ABBSE000300 | PIPE SCH40 SMLS A106-B BE ASME B36.10M,3" | PIPE | 3 | K.C.S | Meter | 5 | 0.28 | IP | 30 | PS1 | 130 | 1.4 | SACR-JNP-PAINT-SITE-092 | 2022-10-01 | SACR-JNP-PAINT-SITE-088 | 2024-03-11 | SACR-JNP-INSULATION-070 | 2024-06-13
SWS | 509 | SWW-3-509-006-B1L6N-PT | 5 | 5/5 | 1 | 1 | 4ABBSK040300 | PIPE SCH160 SMLS A106-B BE NACE MR0175/ISO 15156 SSC resistant ASME B36.10M,3" | PIPE | 3 | K.C.S NACE | Meter | 5 | 0.28 | PT | - | PS1 | 155 | 1.4 | SACR-JNP-PAINT-SITE-076 | 2023-01-20 | SACR-JNP-PAINT-SITE-077 | 2023-01-20
SWS | 509 | SWA-2-509-074-B1L3-PT | 3 | 3/7 | 00 | 1 | 4ABBSK000200 | PIPE SCH160 SMLS A106-B BE ASME B36.10M,2" | PIPE | 2 | K.C.S | Meter | 7.4 | 0.19 | PT | - | PS1 | 130 | 1.406 | SACR-JNP-PAINT-SITE-078 | 2023-06-20 | SACR-JNP-PAINT-SITE-079
FLS | 525 | LPC-1-525-1001-B1S1-IP | 1 | 1/2 | 1 | 1 | 4AABSG000100 | PIPE SCH80 SMLS A106-B PE ASME B36.10M,1" | PIPE | 1 | K.C.S | Meter | 12.8 | 0.104 | IP | 30 | PS1 | 85 | 1.408 | SACR-JNP-PAINT-SITE-045 | 2022-11-16 | SACR-JNP-PAINT-SITE-040 | 2022-11-17 | SACR-JNP-INSULATION-062 | 2024-05-28
FLS | 525 | FLR-48-525-002-B1A3-IP | 1 | 1/9 | 2 | 4 | 4LFA2Q705200 | FLANGE WN 150# RF THK 15.88 A105N J/S ASME B16.47 SERIES A,52" | FLANGE | 52 | K.C.S | Piece | 1 | 1.38 | IP | 30 | PS1 | 250 | 1.41 | SACR-JNP-PAINT-SITE-061 | 2023-02-26 | SACR-JNP-PAINT-SITE-062 | 2023-02-27 | SACR-JNP-INSULATION-032 | 2023-03-04
FLS-STEAM | 525 | FLG-8-525-047-B1S1-IP-TR4 | 1 | 1/1 | 00A | 1 | 4AABSG000100 | PIPE SCH80 SMLS A106-B PE ASME B36.10M,1" | PIPE | 1 | K.C.S | Meter | 12.9 | 0.104 | IP | 50 | PS1 | - | 1.419 | SACR-JNP-PAINT-SITE-067 | 2023-03-07 | SACR-JNP-PAINT-SITE-069 | 2023-05-07
SWS | 509 | PLA-1-509-003-B1V1-PT | 1 | 1/7 | 01A | 1 | 4AABSG000100 | PIPE SCH80 SMLS A106-B PE ASME B36.10M,1" | PIPE | 1 | K.C.S | Meter | 12.9 | 0.104 | PT | - | PS1 | 85 | 1.419 | SACR-JNP-PAINT-SITE-085 | 2024-03-07 | SACR-JNP-PAINT-SITE-084 | 2024-03-06
FWS | 522 | FWA-12-522-008-B1L1-PT | 4 | 4/4 | 1 | 1 | 4ABBSP001200 | PIPE STD WT SMLS A106-B BE ASME B36.10M,12" | PIPE | 12 | K.C.S | Meter | 1.4 | 1.02 | PT | - | PS1 | 85 | 1.428 | SACR-JNP-PAINT-SITE-093 | 2022-10-01 | SACR-JNP-PAINT-SITE-012 | 2022-10-05
FWS | 522 | FWA-12-522-011-B1L1-PT | 4 | 4/4 | 1 | 1 | 4ABBSP001200 | PIPE STD WT SMLS A106-B BE ASME B36.10M,12" | PIPE | 12 | K.C.S | Meter | 1.4 | 1.02 | PT | - | PS1 | 85 | 1.428 | SACR-JNP-PAINT-SITE-093 | 2022-10-01 | SACR-JNP-PAINT-SITE-012 | 2022-10-05
FWS | 522 | FWA-12-522-014-B1L1-PT | 4 | 4/4 | 1 | 1 | 4ABBSP001200 | PIPE STD WT SMLS A106-B BE ASME B36.10M,12" | PIPE | 12 | K.C.S | Meter | 1.4 | 1.02 | PT | - | PS1 | 85 | 1.428 | SACR-JNP-PAINT-SITE-093 | 2022-10-01 | SACR-JNP-PAINT-SITE-012 | 2022-10-05
FWS | 522 | FWA-12-522-018-B1L1-PT | 4 | 4/4 | 1 | 1 | 4ABBSP001200 | PIPE STD WT SMLS A106-B BE ASME B36.10M,12" | PIPE | 12 | K.C.S | Meter | 1.4 | 1.02 | PT | - | PS1 | 85 | 1.428 | SACR-JNP-PAINT-SITE-093 | 2022-10-01 | SACR-JNP-PAINT-SITE-012 | 2022-10-05
FWS | 522 | FWA-12-522-022-B1L1-PT | 4 | 4/4 | 1 | 1 | 4ABBSP001200 | PIPE STD WT SMLS A106-B BE ASME B36.10M,12" | PIPE | 12 | K.C.S | Meter | 1.4 | 1.02 | PT | - | PS1 | 85 | 1.428 | SACR-JNP-PAINT-SITE-093 | 2022-10-01 | SACR-JNP-PAINT-SITE-012 | 2022-10-05
FWS | 522 | FWA-12-522-026-B1L1-PT | 4 | 4/4 | 1 | 1 | 4ABBSP001200 | PIPE STD WT SMLS A106-B BE ASME B36.10M,12" | PIPE | 12 | K.C.S | Meter | 1.4 | 1.02 | PT | - | PS1 | 85 | 1.428 | SACR-JNP-PAINT-SITE-093 | 2022-10-01 | SACR-JNP-PAINT-SITE-012 | 2022-10-05
SWS | 509 | PLA-1-509-003-B1V1-PT | 3 | 3/7 | 01A | 1 | 4AABSG000100 | PIPE SCH80 SMLS A106-B PE ASME B36.10M,1" | PIPE | 1 | K.C.S | Meter | 13 | 0.104 | PT | - | PS1 | 85 | 1.43 | SACR-JNP-PAINT-SITE-085 | 2024-03-07 | SACR-JNP-PAINT-SITE-084 | 2024-03-06
FLS | 525 | LPS-3/4-525-002-B1S1-IH | 1 | 1/1 | 00B | 1 | 4AABSG000E00 | PIPE SCH80 SMLS A106-B PE ASME B36.10M,3/4" | PIPE | 3/4 | K.C.S | Meter | 16.9 | 0.085 | IH | 30 | PS6 | 295 | 1.4365 |  |  | SACR-JNP-PAINT-SITE-024 | 2022-10-21 | SACR-JNP-INSULATION-015 | 2022-11-07
FLS | 525 | LPS-3/4-525-003-B1S1-IH | 1 | 1/1 | 00B | 1 | 4AABSG000E00 | PIPE SCH80 SMLS A106-B PE ASME B36.10M,3/4" | PIPE | 3/4 | K.C.S | Meter | 16.9 | 0.085 | IH | 30 | PS6 | 295 | 1.4365 |  |  | SACR-JNP-PAINT-SITE-024 | 2022-10-21 | SACR-JNP-INSULATION-015 | 2022-11-07
SWS | 509 | LPS-11/2-509-026-B1S1-IH | 4 | 4/6 | 01 | 1 | 4AABSG001B00 | PIPE SCH80 SMLS A106-B PE ASME B36.10M,1 1/2" | PIPE | 1.5 | K.C.S | Meter | 9.6 | 0.151 | IH | 30 | PS6 | 295 | 1.44 |  |  | SACR-JNP-PAINT-SITE-090 | 2024-03-11 | SACR-JNP-INSULATION-041 | 2024-04-12
SWS | 509 | SWA-4-509-030-N1L0N-IP | 1 | 1/3 | 1 | 1 | 4ABLSL040400 | PIPE SCH10S SMLS A312-TP316L BE NACE MR0175/ISO 15156 SSC resistant ASME B36.19M | PIPE | 4 | S.S NACE | Meter | 1 | 0.36 | IP | 30 | PS7 | 130 | 1.44 |  |  | SACR-JNP-PAINT-SITE-089 | 2024-03-11
FLS | 525 | LPS-3/4-525-1005-B1S1-IH | 1 | 1/1 | 00 | 1 | 4AABSG000E00 | PIPE SCH80 SMLS A106-B PE ASME B36.10M,3/4" | PIPE | 3/4 | K.C.S | Meter | 17.1 | 0.085 | IH | 30 | PS5 | 85 | 1.4535 |  |  | SACR-JNP-PAINT-SITE-044 |  | SACR-JNP-INSULATION-064 | 2024-05-30
FWS | 522 | FWA-12-522-009-B1L1-PT | 2 | 2/4 | 1 | 3 | 4CAASP001200 | ELBOW 90 DEG LR STD WT A234-WPB BW SEAMLESS, ASME B16.9,12" | ELBOW 90 | 12 | K.C.S | Piece | 2 | 0.73 | PT | - | PS1 | 85 | 1.46 | SACR-JNP-PAINT-SITE-001 | 2022-10-03 | SACR-JNP-PAINT-SITE-012 | 2022-10-05
FWS | 522 | FWA-12-522-009-B1L1-PT | 3 | 3/4 | 1 | 3 | 4CAASP001200 | ELBOW 90 DEG LR STD WT A234-WPB BW SEAMLESS, ASME B16.9,12" | ELBOW 90 | 12 | K.C.S | Piece | 2 | 0.73 | PT | - | PS1 | 85 | 1.46 | SACR-JNP-PAINT-SITE-001 | 2022-10-03 | SACR-JNP-PAINT-SITE-012 | 2022-10-05
FWS | 522 | FWA-12-522-009-B1L1-PT | 4 | 4/4 | 1 | 2 | 4CAASP001200 | ELBOW 90 DEG LR STD WT A234-WPB BW SEAMLESS, ASME B16.9,12" | ELBOW 90 | 12 | K.C.S | Piece | 2 | 0.73 | PT | - | PS1 | 85 | 1.46 | SACR-JNP-PAINT-SITE-001 | 2022-10-03 | SACR-JNP-PAINT-SITE-012 | 2022-10-05
FWS | 522 | FWA-12-522-012-B1L1-PT | 2 | 2/4 | 1 | 3 | 4CAASP001200 | ELBOW 90 DEG LR STD WT A234-WPB BW SEAMLESS, ASME B16.9,12" | ELBOW 90 | 12 | K.C.S | Piece | 2 | 0.73 | PT | - | PS1 | 85 | 1.46 | SACR-JNP-PAINT-SITE-001 | 2022-10-03 | SACR-JNP-PAINT-SITE-012 | 2022-10-05
FWS | 522 | FWA-12-522-012-B1L1-PT | 3 | 3/4 | 1 | 3 | 4CAASP001200 | ELBOW 90 DEG LR STD WT A234-WPB BW SEAMLESS, ASME B16.9,12" | ELBOW 90 | 12 | K.C.S | Piece | 2 | 0.73 | PT | - | PS1 | 85 | 1.46 | SACR-JNP-PAINT-SITE-001 | 2022-10-03 | SACR-JNP-PAINT-SITE-012 | 2022-10-05
FWS | 522 | FWA-12-522-012-B1L1-PT | 4 | 4/4 | 1 | 2 | 4CAASP001200 | ELBOW 90 DEG LR STD WT A234-WPB BW SEAMLESS, ASME B16.9,12" | ELBOW 90 | 12 | K.C.S | Piece | 2 | 0.73 | PT | - | PS1 | 85 | 1.46 | SACR-JNP-PAINT-SITE-001 | 2022-10-03 | SACR-JNP-PAINT-SITE-012 | 2022-10-05
FWS | 522 | FWA-12-522-016-B1L1-PT | 3 | 3/5 | 1 | 3 | 4CAASP001200 | ELBOW 90 DEG LR STD WT A234-WPB BW SEAMLESS, ASME B16.9,12" | ELBOW 90 | 12 | K.C.S | Piece | 2 | 0.73 | PT | - | PS1 | 85 | 1.46 | SACR-JNP-PAINT-SITE-002 | 2022-10-03 | SACR-JNP-PAINT-SITE-012 | 2022-10-05
FWS | 522 | FWA-12-522-016-B1L1-PT | 4 | 4/5 | 1 | 3 | 4CAASP001200 | ELBOW 90 DEG LR STD WT A234-WPB BW SEAMLESS, ASME B16.9,12" | ELBOW 90 | 12 | K.C.S | Piece | 2 | 0.73 | PT | - | PS1 | 85 | 1.46 | SACR-JNP-PAINT-SITE-002 | 2022-10-03 | SACR-JNP-PAINT-SITE-012 | 2022-10-05
FWS | 522 | FWA-12-522-016-B1L1-PT | 5 | 5/5 | 1 | 2 | 4CAASP001200 | ELBOW 90 DEG LR STD WT A234-WPB BW SEAMLESS, ASME B16.9,12" | ELBOW 90 | 12 | K.C.S | Piece | 2 | 0.73 | PT | - | PS1 | 85 | 1.46 | SACR-JNP-PAINT-SITE-080 | 2023-04-30 | SACR-JNP-PAINT-SITE-012 | 2022-10-05
FWS | 522 | FWA-12-522-020-B1L1-PT | 4 | 4/4 | 1 | 2 | 4CAASP001200 | ELBOW 90 DEG LR STD WT A234-WPB BW SEAMLESS, ASME B16.9,12" | ELBOW 90 | 12 | K.C.S | Piece | 2 | 0.73 | PT | - | PS1 | 85 | 1.46 | SACR-JNP-PAINT-SITE-080 | 2023-04-30 | SACR-JNP-PAINT-SITE-012 | 2022-10-05
FWS | 522 | FWA-12-522-024-B1L1-PT | 4 | 4/4 | 1 | 2 | 4CAASP001200 | ELBOW 90 DEG LR STD WT A234-WPB BW SEAMLESS, ASME B16.9,12" | ELBOW 90 | 12 | K.C.S | Piece | 2 | 0.73 | PT | - | PS1 | 85 | 1.46 | SACR-JNP-PAINT-SITE-004 | 2022-10-03 | SACR-JNP-PAINT-SITE-012 | 2022-10-05
FWS | 522 | FWA-12-522-028-B1L1-PT | 4 | 4/4 | 1 | 2 | 4CAASP001200 | ELBOW 90 DEG LR STD WT A234-WPB BW SEAMLESS, ASME B16.9,12" | ELBOW 90 | 12 | K.C.S | Piece | 2 | 0.73 | PT | - | PS1 | 85 | 1.46 | SACR-JNP-PAINT-SITE-080 | 2023-04-30 | SACR-JNP-PAINT-SITE-012 | 2022-10-05
FWS | 522 | FWA-12-522-032-B1L1-PT | 2 | 2/2 | 1 | 2 | 4CAASP001200 | ELBOW 90 DEG LR STD WT A234-WPB BW SEAMLESS, ASME B16.9,12" | ELBOW 90 | 12 | K.C.S | Piece | 2 | 0.73 | PT | - | PS1 | 85 | 1.46 | SACR-JNP-PAINT-SITE-006 | 2022-10-03 | SACR-JNP-PAINT-SITE-012 | 2022-10-05
FLS-STEAM | 525 | AFL-16-525-019-B1S1-IH-TS2 | 2 | 2/3 | 00 | 1 | 4AABSG000100 | PIPE SCH80 SMLS A106-B PE ASME B36.10M,1" | PIPE | 1 | K.C.S | Meter | 13.3 | 0.104 | IH | 40 | PS6 | - | 1.463 | SACR-JNP-PAINT-SITE-093 | 2022-10-01 | SACR-JNP-PAINT-SITE-058 | 2023-01-04 | SACR-JNP-INSULATION-026 | 2023-01-12
SWS | 509 | PLA-1-509-003-B1V1-PT | 5 | 5/7 | 01A | 1 | 4AABSG000100 | PIPE SCH80 SMLS A106-B PE ASME B36.10M,1" | PIPE | 1 | K.C.S | Meter | 13.3 | 0.104 | PT | - | PS1 | 85 | 1.463 | SACR-JNP-PAINT-SITE-085 | 2024-03-07 | SACR-JNP-PAINT-SITE-084 | 2024-03-06
FLS | 525 | FLR-2-525-012-B1A3-PT | 2 | 2/3 | 01B | 1 | 4ABBSK000200 | PIPE SCH160 SMLS A106-B BE ASME B36.10M,2" | PIPE | 2 | K.C.S | Meter | 7.7 | 0.19 | PT | 30 | PS1 | 250 | 1.463 | SACR-JNP-PAINT-SITE-025 | 2022-10-24 | SACR-JNP-PAINT-SITE-027 | 2022-10-28
FWS | 522 | PWA-2-522-034-B1L1-PT | 3 | 3/3 | 1 | 1 | 4ABBSE000200 | PIPE SCH40 SMLS A106-B BE ASME B36.10M,2" | PIPE | 2 | K.C.S | Meter | 7.7 | 0.19 | PT | - | PS1 | 85 | 1.463 | SACR-JNP-PAINT-SITE-030 | 2022-10-28 | SACR-JNP-PAINT-SITE-031 | 2022-10-29
SWS | 509 | LPS-11/2-509-018-B1S1-IH | 2 | 2/2 | 00 | 1 | 4AABSG001B00 | PIPE SCH80 SMLS A106-B PE ASME B36.10M,1 1/2" | PIPE | 1.5 | K.C.S | Meter | 9.8 | 0.151 | IH | 30 | PS6 | 295 | 1.47 |  |  | SACR-JNP-PAINT-SITE-090 | 2024-03-11 | SACR-JNP-INSULATION-040 | 2024-04-07
SWS-STEAM | 509 | AFL-8-509-006-B1S1-IH-T1-1 | 4 | 4/4 | 0 | 1 | 4IABAW000D00 | Tube, ASTM A 179 with 1.25mm thickness. | TUBE | 1/2 | S.S | Meter | 21 | 0.066 | IH | 30 | - | - | 1.47 |  | 2022-10-01
SWS | 509 | SWA-4-509-039-B1L6N-PT | 6 | 6/8 | 2a | 1 | 4ABBSI040400 | PIPE SCH120 SMLS A106-B BE NACE MR0175/ISO 15156 SSC resistant ASME B36.10M,4" | PIPE | 4 | K.C.S NACE | Meter | 4.1 | 0.36 | PT | - | PS1 | 85 | 1.476 | SACR-JNP-PAINT-SITE-092 | 2022-10-01
FLS-STEAM | 525 | FLG-8-525-047-B1S1-IH-T7 | 1 | 1/1 | 00 | 1 | 4IABAW000D00 | Tube, ASTM A 179 with 1.25mm thickness. | TUBE | 1/2 | K.C.S NACE | Meter | 21.1 | 0.066 | IH | 30 | - | - | 1.477 | SACR-JNP-PAINT-SITE-093
FLS | 525 | CWS-2-525-001-B1L1-IH | 7 | 7/7 | 00A | 1 | 4ABBSE000200 | PIPE SCH40 SMLS A106-B BE ASME B36.10M,2" | PIPE | 2 | K.C.S | Meter | 7.8 | 0.19 | IH | 30 | PS5 | 85 | 1.482 |  |  | SACR-JNP-PAINT-SITE-023 | 2022-10-21 | SACR-JNP-INSULATION-001 | 2022-11-07
FLS | 525 | NIT-3/4-525-002-B1O1-PT | 1 | 1/1 | 00B | 1 | 4AABSG000E00 | PIPE SCH80 SMLS A106-B PE ASME B36.10M,3/4" | PIPE | 3/4 | K.C.S | Meter | 17.5 | 0.085 | PT | - | PS1 | 85 | 1.4875 | SACR-JNP-PAINT-SITE-021 | 2022-10-20 | SACR-JNP-PAINT-SITE-022 | 2022-10-21
FLS | 525 | NIT-3/4-525-003-B1O1-PT | 1 | 1/1 | 00B | 1 | 4AABSG000E00 | PIPE SCH80 SMLS A106-B PE ASME B36.10M,3/4" | PIPE | 3/4 | K.C.S | Meter | 17.5 | 0.085 | PT | - | PS1 | 85 | 1.4875 | SACR-JNP-PAINT-SITE-021 | 2022-10-20 | SACR-JNP-PAINT-SITE-022 | 2022-10-21
SWS-STEAM | 509 | AFL-8-509-006-B1S1-IH-T1-2 | 5 | 5/5 | 0 | 1 | 4IABAW000D00 | Tube, ASTM A 179 with 1.25mm thickness. | TUBE | 1/2 | K.C.S NACE | Meter | 21.3 | 0.066 | IH | 30 | - | - | 1.491 |  | 2022-10-01
SWS-STEAM | 509 | AFL-8-509-006-B1S1-IH-T1-3 | 5 | 5/5 | 0 | 1 | 4IABAW000D00 | Tube, ASTM A 179 with 1.25mm thickness. | TUBE | 1/2 | K.C.S NACE | Meter | 21.3 | 0.066 | IH | 30 | - | - | 1.491 |  | 2022-10-01
FLS | 525 | PWA-3/4-525-002-B1L1-PT | 1 | 1/1 | 00B | 1 | 4AABSG000E00 | PIPE SCH80 SMLS A106-B PE ASME B36.10M,3/4" | PIPE | 3/4 | K.C.S | Meter | 17.6 | 0.085 | PT | - | PS1 | 85 | 1.496 | SACR-JNP-PAINT-SITE-021 | 2022-10-20 | SACR-JNP-PAINT-SITE-022 | 2022-10-21
FLS | 525 | PWA-3/4-525-003-B1L1-PT | 1 | 1/1 | 00B | 1 | 4AABSG000E00 | PIPE SCH80 SMLS A106-B PE ASME B36.10M,3/4" | PIPE | 3/4 | K.C.S | Meter | 17.6 | 0.085 | PT | - | PS1 | 85 | 1.496 | SACR-JNP-PAINT-SITE-021 | 2022-10-20 | SACR-JNP-PAINT-SITE-022 | 2022-10-21
FLS | 525 | FLG-2-525-057-N1F0-PT | 7 | 7/8 | 2 | 1 | 4ABLSL000200 | PIPE SCH10S SMLS A312-TP316L BE ASME B36.19M,2" | PIPE | 2 | S.S | Meter | 7.9 | 0.19 | PT | - | PS7 | 85 | 1.501 |  |  | SACR-JNP-PAINT-SITE-036 | 2022-11-02
FWS | 522 | FLO-2-522-001-B1A1-PT | 4 | 4/4 | 1 | 1 | 4ABBSE000200 | PIPE SCH40 SMLS A106-B BE ASME B36.10M,2" | PIPE | 2 | K.C.S | Meter | 7.9 | 0.19 | PT | - | PS1 | 85 | 1.501 | SACR-JNP-PAINT-SITE-093 | 2022-10-01 | SACR-JNP-PAINT-SITE-029 | 2022-10-27
SWS | 509 | AFL-4-509-002-B1C3N-ST | 3 | 3/4 | 3 | 1 | 4ABBSE040400 | PIPE SCH40 SMLS A106-B BE NACE MR0175/ISO 15156 SSC resistant ASME B36.10M,4" | PIPE | 4 | K.C.S NACE | Meter | 4.2 | 0.36 | ST | 40 | PS5 | 85 | 1.512 |  | 2022-10-01 | SACR-JNP-PAINT-SITE-088 |  | SACR-JNP-INSULATION-054 | 2024-04-25
SWS | 509 | SWA-4-509-031-N1L0N-IP | 9 | 9/11 | 1 | 1 | 4ABLSL040400 | PIPE SCH10S SMLS A312-TP316L BE NACE MR0175/ISO 15156 SSC resistant ASME B36.19M | PIPE | 4 | S.S NACE | Meter | 4.2 | 0.36 | IP | 30 | PS7 | 130 | 1.512 |  |  | SACR-JNP-PAINT-SITE-089 | 2024-03-11
FWS | 522 | DW-1-522-004-N1F0-PT | 2 | 2/2 | 00A | 1 | 4AALSN000100 | PIPE SCH40S SMLS A312-TP316L PE ASME B36.19M,1" | PIPE | 1 | S.S | Meter | 13.8 | 0.104 | PT | - | PS7 | 85 | 1.518 | SACR-JNP-PAINT-SITE-037 | 2022-11-03 | SACR-JNP-PAINT-SITE-038 | 2022-11-04
FLS | 525 | SLP-6-525-011-B1A3-IP | 1 | 1/5 | 4a | 3 | 4CAASE000600 | ELBOW 90 DEG LR SCH40 A234-WPB BW SEAMLESS, ASME B16.9,6" | ELBOW 90 | 6 | K.C.S | Piece | 2 | 0.19 | IP | 30 | PS1 | 250 | 1.52 | SACR-JNP-PAINT-SITE-013 | 2022-10-04 | SACR-JNP-PAINT-SITE-014 | 2022-10-06 | SACR-JNP-INSULATION-075 | 2024-06-13
FWS | 522 | PLA-2-522-002-B1V1-PT | 3 | 3/3 | 1 | 1 | 4ABBSE000200 | PIPE SCH40 SMLS A106-B BE ASME B36.10M,2" | PIPE | 2 | K.C.S | Meter | 8 | 0.19 | PT | - | PS1 | 85 | 1.52 | SACR-JNP-PAINT-SITE-030 | 2022-10-28 | SACR-JNP-PAINT-SITE-031 | 2022-10-29
FLS-STEAM | 525 | FLG-2-525-048-B1S1-IH-TS4 | 1 | 1/1 | 00A | 1 | 4AABSG000100 | PIPE SCH80 SMLS A106-B PE ASME B36.10M,1" | PIPE | 1 | K.C.S | Meter | 13.9 | 0.104 | IH | 30 | PS6 | - | 1.529 |  |  | SACR-JNP-PAINT-SITE-072 | 2023-03-07
SWS | 509 | SWA-10-509-026-B1L6N-IH | 1 | 1/3 | 1 | 3 | 4CAASQ041000 | ELBOW 90 DEG LR XS A234-WPB BW NACE MR0175/ISO 15156 SSC resistant SEAMLESS, ASME B16.9 | ELBOW 90 | 10 | K.C.S NACE | PCS | 1 | 0.51 | IH | 50 | PS6 | 155 | 1.53 |  |  | SACR-JNP-PAINT-SITE-089 | 2024-03-11 | SACR-JNP-INSULATION-035 | 2024-02-18
FWS | 522 | FWA-12-522-031-B1L1-PT | 2 | 2/7 | 2 | 2 | 4DASPP001212 | TEE STD WT X STD WT A234-WPB BW SEAMLESS, ASME B16.9,12",12" | TEE | 12 | K.C.S | Piece | 3 | 0.51 | PT | - | PS1 | 85 | 1.53 | SACR-JNP-PAINT-SITE-005 | 2022-10-03 | SACR-JNP-PAINT-SITE-012 | 2022-10-05
FWS | 522 | FWA-12-522-031-B1L1-PT | 7 | 7/7 | 2 | 2 | 4DASPP001212 | TEE STD WT X STD WT A234-WPB BW SEAMLESS, ASME B16.9,12",12" | TEE | 12 | K.C.S | Piece | 3 | 0.51 | PT | - | PS1 | 85 | 1.53 | SACR-JNP-PAINT-SITE-005 | 2022-10-03 | SACR-JNP-PAINT-SITE-012 | 2022-10-05
FLS | 525 | LPC-3/4-525-004-B1S1-IP | 1 | 1/1 | 00 | 1 | 4AABSG000E00 | PIPE SCH80 SMLS A106-B PE ASME B36.10M,3/4" | PIPE | 3/4 | K.C.S | Meter | 18.1 | 0.085 | IH | 30 | PS5 | 85 | 1.5385 |  |  |  |  | SACR-JNP-INSULATION-076 | 2024-06-13
FLS | 525 | LPC-3/4-525-009-B1S1-IP | 1 | 1/1 | 00 | 1 | 4AABSG000E00 | PIPE SCH80 SMLS A106-B PE ASME B36.10M,3/4" | PIPE | 3/4 | K.C.S | Meter | 18.1 | 0.085 | IH | 30 | PS5 | 85 | 1.5385 |  |  |  |  | SACR-JNP-INSULATION-076 | 2024-06-13
SWS | 509 | SWW-2-509-009-B1L6N-PT | 3 | 3/3 | 1 | 1 | 4ABBSK040200 | PIPE SCH160 SMLS A106-B BE NACE MR0175/ISO 15156 SSC resistant ASME B36.10M,2" | PIPE | 2 | K.C.S NACE | Meter | 8.1 | 0.19 | PT | - | PS1 | 155 | 1.539 | SACR-JNP-PAINT-SITE-085 | 2024-03-07 | SACR-JNP-PAINT-SITE-084 | 2024-03-06
SWS | 509 | AFL-3-509-001-B1C3N-ST | 3 | 3/3 | 2 | 1 | 4ABBSE040300 | PIPE SCH40 SMLS A106-B BE NACE MR0175/ISO 15156 SSC resistant ASME B36.10M,3" | PIPE | 3 | K.C.S NACE | Meter | 5.5 | 0.28 | ST | 30 | PS5 | 85 | 1.54 |  | 2022-10-01 | SACR-JNP-PAINT-SITE-088 |  | SACR-JNP-INSULATION-072 | 2024-06-13
SWS | 509 | LPC-3-509-010-B1S1-IH | 13 | 13/14 | 1 | 1 | 4ABBSE000300 | PIPE SCH40 SMLS A106-B BE ASME B36.10M,3" | PIPE | 3 | K.C.S | Meter | 5.5 | 0.28 | IH | 30 | PS5 | 135 | 1.54 |  |  | SACR-JNP-PAINT-SITE-090 | 2024-03-11
FLS-STEAM | 525 | AFL-16-525-019-B1S1-IH-T2-2 | 1 | 1/2 | 00 | 1 | 4IABAX000100 | Tube, ASTM A 179 with 1.65mm thickness. | TUBE | 1 | K.C.S NACE | Meter | 14 | 0.104 | IH | 30 | - | - | 1.54 | SACR-JNP-PAINT-SITE-093 | 2022-10-01 |  |  | SACR-JNP-INSULATION-023 | 2023-01-10
FLS | 525 | LPS-4-525-090-B1S1-IH | 13 | 13/20 | 2 | 1 | 4ABBSE000400 | PIPE SCH40 SMLS A106-B BE ASME B36.10M,4" | PIPE | 4 | K.C.S | Meter | 4.3 | 0.36 | IH | 40 | PS6 | 295 | 1.548 |  |  | SACR-JNP-PAINT-SITE-024 | 2022-10-21
SWS | 509 | SWA-4-509-002-B1L6N-PT | 3 | 3/6 | 1 | 1 | 4ABBSI040400 | PIPE SCH120 SMLS A106-B BE NACE MR0175/ISO 15156 SSC resistant ASME B36.10M,4" | PIPE | 4 | K.C.S NACE | Meter | 4.3 | 0.36 | PT | - | PS1 | 85 | 1.548 | SACR-JNP-PAINT-SITE-081 | 2023-05-01
FLS | 525 | AFL-18-525-027-B1C3N-ST | 8 | 8/10 | 3 | 3 | 4CAAWP041800 | ELBOW 90 DEG LR STD WT A234-WPBW BW NACE MR0175/ISO 15156 SSC resistant WELDED 100%RT, ASME B16.9,18" | ELBOW 90 | 18 | K.C.S NACE | Piece | 1 | 1.55 | ST | 60 | PS5 | 200 | 1.55 | SACR-JNP-PAINT-SITE-093 | 2022-10-01 | SACR-JNP-PAINT-SITE-016 |  | SACR-JNP-INSULATION-030 | 2023-03-04
FLS-STEAM | 525 | AFL-16-525-019-B1S1-IH-TS2 | 3 | 3/3 | 00 | 1 | 4AABSG000100 | PIPE SCH80 SMLS A106-B PE ASME B36.10M,1" | PIPE | 1 | K.C.S | Meter | 14.1 | 0.104 | IH | 40 | PS6 | - | 1.551 | SACR-JNP-PAINT-SITE-093 | 2022-10-01 | SACR-JNP-PAINT-SITE-058 | 2023-01-04 | SACR-JNP-INSULATION-026 | 2023-01-12
SWS | 509 | LPS-1-509-002-B1S1-IH | 1 | 1/4 | 01 | 1 | 4AABSG000100 | PIPE SCH80 SMLS A106-B PE ASME B36.10M,1" | PIPE | 1 | K.C.S | Meter | 14.1 | 0.104 | IH | 30 | PS6 | 295 | 1.551 |  |  | SACR-JNP-PAINT-SITE-090 | 2024-03-11 | SACR-JNP-INSULATION-040 | 2024-04-07
FLS-STEAM | 525 | AFL-16-525-019-B1S1-IH-T2-1 | 1 | 1/2 | 00 | 1 | 4IABAX000100 | Tube, ASTM A 179 with 1.65mm thickness. | TUBE | 1 | K.C.S NACE | Meter | 14.1 | 0.104 | IH | 30 | - | - | 1.551 | SACR-JNP-PAINT-SITE-093 | 2022-10-01 |  |  | SACR-JNP-INSULATION-023 | 2023-01-10
FLS | 525 | PLA-3/4-525-002-B1V1-PT | 1 | 1/1 | 00B | 1 | 4AABSG000E00 | PIPE SCH80 SMLS A106-B PE ASME B36.10M,3/4" | PIPE | 3/4 | K.C.S | Meter | 18.4 | 0.085 | PT | - | PS1 | 85 | 1.564 | SACR-JNP-PAINT-SITE-093-1 | 2022-10-01 | SACR-JNP-PAINT-SITE-022 | 2022-10-21
FLS | 525 | PLA-3/4-525-003-B1V1-PT | 1 | 1/1 | 00B | 1 | 4AABSG000E00 | PIPE SCH80 SMLS A106-B PE ASME B36.10M,3/4" | PIPE | 3/4 | K.C.S | Meter | 18.4 | 0.085 | PT | - | PS1 | 85 | 1.564 | SACR-JNP-PAINT-SITE-093-1 | 2022-10-01 | SACR-JNP-PAINT-SITE-022 | 2022-10-21
SWS | 509 | SWA-3-509-042-B1L3-PT | 1 | 1/6 | 2 | 1 | 4ABBSE000300 | PIPE SCH40 SMLS A106-B BE ASME B36.10M,3" | PIPE | 3 | K.C.S | Meter | 0.3 | 0.28 | PT | - | PS1 | 90 | 1.568 | SACR-JNP-PAINT-SITE-092 | 2022-10-01
SWS | 509 | SWA-3-509-078-B1L3-IH | 3 | 3/4 | 1 | 1 | 4ABBSE000300 | PIPE SCH40 SMLS A106-B BE ASME B36.10M,3" | PIPE | 3 | K.C.S | Meter | 5.6 | 0.28 | IH | 30 | PS5 | 155 | 1.568 |  |  | SACR-JNP-PAINT-SITE-088 | 2024-03-11 | SACR-JNP-INSULATION-052 | 2024-04-25
FLS-STEAM | 525 | AFL-16-525-019-B1S1-IH-TS2 | 1 | 1/3 | 00 | 1 | 4AABSG000100 | PIPE SCH80 SMLS A106-B PE ASME B36.10M,1" | PIPE | 1 | K.C.S | Meter | 14.3 | 0.104 | IH | 40 | PS6 | - | 1.573 | SACR-JNP-PAINT-SITE-093 | 2022-10-01 | SACR-JNP-PAINT-SITE-058 | 2023-01-04 | SACR-JNP-INSULATION-026 | 2023-01-12
SWS | 509 | FLG-11/2-509-001-B1A1-ST | 2 | 2/3 | 2 | 1 | 4AABSG001B00 | PIPE SCH80 SMLS A106-B PE ASME B36.10M,1 1/2" | PIPE | 1.5 | K.C.S | Meter | 10.5 | 0.151 | ST | 30 | PS1 | 45 | 1.575 | SACR-JNP-PAINT-SITE-082 | 2023-05-02 |  |  | SACR-JNP-INSULATION-072 | 2024-06-13
SWS-STEAM | 509 | AFL-12-509-003-B1S1-IH-T1-1 | 1 | 1/3 | 00 | 1 | 4IABAW000D00 | Tube, ASTM A 179 with 1.25mm thickness. | TUBE | 1/2 | K.C.S NACE | Meter | 22.6 | 0.066 | IH | 30 | - | - | 1.582
SWS-STEAM | 509 | AFL-12-509-003-B1S1-IH-T1-2 | 1 | 1/3 | 00 | 1 | 4IABAW000D00 | Tube, ASTM A 179 with 1.25mm thickness. | TUBE | 1/2 | K.C.S NACE | Meter | 22.6 | 0.066 | IH | 30 | - | - | 1.582
SWS-STEAM | 509 | AFL-12-509-003-B1S1-IH-T1-3 | 1 | 1/3 | 00 | 1 | 4IABAW000D00 | Tube, ASTM A 179 with 1.25mm thickness. | TUBE | 1/2 | K.C.S NACE | Meter | 22.6 | 0.066 | IH | 30 | - | - | 1.582
SWS | 509 | SWA-4-509-032-N1L0N-PT | 2 | 2/7 | 2 | 1 | 4ABLSL040400 | PIPE SCH10S SMLS A312-TP316L BE NACE MR0175/ISO 15156 SSC resistant ASME B36.19M | PIPE | 4 | S.S NACE | Meter | 4.4 | 0.36 | PT | - | PS7 | 130 | 1.584 | SACR-JNP-PAINT-SITE-081 | 2023-05-01 | SACR-JNP-PAINT-SITE-106 | 2024-03-30
SWS | 509 | AFL-8-509-006-B1C3N-ST | 2 | 2/6 | 3 | 1 | 4ABBSE040800 | PIPE SCH40 SMLS A106-B BE NACE MR0175/ISO 15156 SSC resistant ASME B36.10M,8" | PIPE | 8 | K.C.S NACE | Meter | 2.3 | 0.69 | ST | 60 | PS5 | 155 | 1.587 |  | 2022-10-01 | SACR-JNP-PAINT-SITE-088 |  | SACR-JNP-INSULATION-073 | 2024-06-13
FLS | 525 | SLP-6-525-011-B1A3-IP | 5 | 5/5 | 4a | 1 | 4ABBSE000600 | PIPE SCH40 SMLS A106-B BE ASME B36.10M,6" | PIPE | 6 | K.C.S | Meter | 3 | 0.53 | IP | 30 | PS1 | 250 | 1.59 | SACR-JNP-PAINT-SITE-021 | 2022-10-20 | SACR-JNP-PAINT-SITE-014 | 2022-10-06
SWS | 509 | LPS-2-509-006-B1S1-IH | 1 | 1/2 | 2 | 1 | 4ABBSE000200 | PIPE SCH40 SMLS A106-B BE ASME B36.10M,2" | PIPE | 2 | K.C.S | Meter | 8.2 | 0.19 | IH | 40 | PS6 | 295 | 1.596 |  |  | SACR-JNP-PAINT-SITE-075 | 2023-01-20 | SACR-JNP-INSULATION-067 | 2024-06-02
SWS | 509 | NIT-2-509-020-B1O1-PT | 1 | 1/2 | 1 | 1 | 4ABBSE000200 | PIPE SCH40 SMLS A106-B BE ASME B36.10M,2" | PIPE | 2 | K.C.S | Meter | 7.9 | 0.19 | PT | - | PS1 | 85 | 1.596 | SACR-JNP-PAINT-SITE-081 | 2023-05-01
FLS | 525 | SWA-2-525-031-B3L6N-IP | 4 | 4/4 | 00 | 1 | 4ABBSR040200 | PIPE SCHXXS SMLS A106-B BE NACE MR0175/ISO 15156 SSC resistant ASME B36.10M,2" | PIPE | 2 | K.C.S NACE | Meter | 8.4 | 0.19 | IP | 30 | PS2 | 200 | 1.596 | SACR-JNP-PAINT-SITE-063 | 2023-03-03 | SACR-JNP-PAINT-SITE-064 | 2023-03-03 | SACR-JNP-INSULATION-075 | 2024-06-13
FLS | 525 | FLG-2-525-056-N1F0-PT | 2 | 2/8 | 2 | 1 | 4ABLSL000200 | PIPE SCH10S SMLS A312-TP316L BE ASME B36.19M,2" | PIPE | 2 | S.S | Meter | 8.5 | 0.19 | PT | - | PS7 | 85 | 1.615 | SACR-JNP-PAINT-SITE-035 | 2022-11-01 | SACR-JNP-PAINT-SITE-036 | 2022-11-02
FLS | 525 | FLG-2-525-057-N1F0-PT | 2 | 2/8 | 2 | 1 | 4ABLSL000200 | PIPE SCH10S SMLS A312-TP316L BE ASME B36.19M,2" | PIPE | 2 | S.S | Meter | 8.5 | 0.19 | PT | - | PS7 | 85 | 1.615 | SACR-JNP-PAINT-SITE-035 | 2022-11-01 | SACR-JNP-PAINT-SITE-036 | 2022-11-02
FLS | 525 | FLG-2-525-061-N1F0-PT | 2 | 2/7 | 2 | 1 | 4ABLSL000200 | PIPE SCH10S SMLS A312-TP316L BE ASME B36.19M,2" | PIPE | 2 | S.S | Meter | 8.5 | 0.19 | PT | - | PS7 | 85 | 1.615 | SACR-JNP-PAINT-SITE-035 | 2022-11-01 | SACR-JNP-PAINT-SITE-036 | 2022-11-02
FLS | 525 | LPS-2-525-1007-B1S1-IH | 1 | 1/2 | 1 | 1 | 4ABBSE000200 | PIPE SCH40 SMLS A106-B BE ASME B36.10M,2" | PIPE | 2 | K.C.S | Meter | 6.1 | 0.19 | IH | 40 | PS6 | 295 | 1.615 |  |  | SACR-JNP-PAINT-SITE-072 | 2023-03-07 | SACR-JNP-INSULATION-022
SWS | 509 | SWA-2-509-015-B1L6N-IH | 2 | 2/6 | 1 | 1 | 4ABBSK040200 | PIPE SCH160 SMLS A106-B BE NACE MR0175/ISO 15156 SSC resistant ASME B36.10M,2" | PIPE | 2 | K.C.S NACE | Meter | 8.5 | 0.19 | IH | 30 | PS5 | 130 | 1.615 |  |  | SACR-JNP-PAINT-SITE-089 | 2024-03-11 | SACR-JNP-INSULATION-052 | 2024-04-25
SWS | 509 | SWA-4-509-031-N1L0N-IP | 1 | 1/11 | 1 | 4 | 4CALSL040400 | ELBOW 90 DEG LR SCH10S A403-WP316L BW NACE MR0175/ISO 15156 SSC resistant SEAMLESS, ASME B16.9 | ELBOW 90 | 4 | S.S NACE | PCS | 3 | 0.09 | IP | 30 | PS7 | 130 | 1.62 |  |  | SACR-JNP-PAINT-SITE-089 | 2024-03-11
SWS | 509 | SWA-4-509-004-B1L6N-PT | 2 | 2/9 | 1 | 1 | 4ABBSI040400 | PIPE SCH120 SMLS A106-B BE NACE MR0175/ISO 15156 SSC resistant ASME B36.10M,4" | PIPE | 4 | K.C.S NACE | Meter | 4.5 | 0.36 | PT | - | PS1 | 85 | 1.62 | SACR-JNP-PAINT-SITE-092 | 2022-10-01
SWS | 509 | SWA-4-509-031-N1L0N-IP | 4 | 4/11 | 1 | 1 | 4ABLSL040400 | PIPE SCH10S SMLS A312-TP316L BE NACE MR0175/ISO 15156 SSC resistant ASME B36.19M | PIPE | 4 | S.S NACE | Meter | 4.5 | 0.36 | IP | 30 | PS7 | 130 | 1.62 |  |  | SACR-JNP-PAINT-SITE-089 | 2024-03-11
FLS | 525 | LPC-1-525-1007-B1S1-IP | 1 | 1/2 | 1 | 1 | 4AABSG000100 | PIPE SCH80 SMLS A106-B PE ASME B36.10M,1" | PIPE | 1 | K.C.S | Meter | 14.8 | 0.104 | IP | 30 | PS1 | 85 | 1.628 | SACR-JNP-PAINT-SITE-045 | 2022-11-16 | SACR-JNP-PAINT-SITE-040 | 2022-11-17 | SACR-JNP-INSULATION-062 | 2024-05-28
FWS | 522 | FWA-12-522-016-B1L1-PT | 3 | 3/5 | 1 | 1 | 4ABBSP001200 | PIPE STD WT SMLS A106-B BE ASME B36.10M,12" | PIPE | 12 | K.C.S | Meter | 1.6 | 1.02 | PT | - | PS1 | 85 | 1.632 | SACR-JNP-PAINT-SITE-002 | 2022-10-03 | SACR-JNP-PAINT-SITE-012 | 2022-10-05
FLS | 525 | FLG-2-525-055-N1F0-PT | 2 | 2/9 | 2 | 1 | 4ABLSL000200 | PIPE SCH10S SMLS A312-TP316L BE ASME B36.19M,2" | PIPE | 2 | S.S | Meter | 8.6 | 0.19 | PT | - | PS7 | 85 | 1.634 | SACR-JNP-PAINT-SITE-035 | 2022-11-01 | SACR-JNP-PAINT-SITE-036 | 2022-11-02
FLS | 525 | FLG-2-525-057-N1F0-PT | 4 | 4/8 | 2 | 1 | 4ABLSL000200 | PIPE SCH10S SMLS A312-TP316L BE ASME B36.19M,2" | PIPE | 2 | S.S | Meter | 8.6 | 0.19 | PT | - | PS7 | 85 | 1.634 | SACR-JNP-PAINT-SITE-035 | 2022-11-01 | SACR-JNP-PAINT-SITE-036 | 2022-11-02
FLS | 525 | LPC-1-525-1005-B1S1-IP | 2 | 2/2 | 1 | 1 | 4AABSG000100 | PIPE SCH80 SMLS A106-B PE ASME B36.10M,1" | PIPE | 1 | K.C.S | Meter | 14.9 | 0.104 | IP | 30 | PS1 | 85 | 1.639 | SACR-JNP-PAINT-SITE-045 | 2022-11-16 | SACR-JNP-PAINT-SITE-040 | 2022-11-17 | SACR-JNP-INSULATION-062 | 2024-05-28
FLS-STEAM | 525 | AFL-16-525-019-B1S1-IH-T2-3 | 1 | 1/2 | 00 | 1 | 4IABAX000100 | Tube, ASTM A 179 with 1.65mm thickness. | TUBE | 1 | K.C.S NACE | Meter | 15 | 0.104 | IH | 30 | - | - | 1.65 | SACR-JNP-PAINT-SITE-093 | 2022-10-01 |  |  | SACR-JNP-INSULATION-023 | 2023-01-10
FLS | 525 | CBD-8-525-001-B1A3-IP | 1 | 1/4 | 2 | 4 | 4CAASE000800 | ELBOW 90 DEG LR SCH40 A234-WPB BW SEAMLESS, ASME B16.9,8" | ELBOW 90 | 8 | K.C.S | Piece | 2 | 0.33 | IP | 30 | PS1 | 250 | 1.65 | SACR-JNP-PAINT-SITE-065 | 2023-03-04 | SACR-JNP-PAINT-SITE-066 | 2023-03-04 | SACR-JNP-INSULATION-075 | 2024-06-13
FLS | 525 | FLG-2-525-056-N1F0-PT | 6 | 6/8 | 2 | 1 | 4ABLSL000200 | PIPE SCH10S SMLS A312-TP316L BE ASME B36.19M,2" | PIPE | 2 | S.S | Meter | 8.7 | 0.19 | PT | - | PS7 | 85 | 1.653 | SACR-JNP-PAINT-SITE-035 | 2022-11-01 | SACR-JNP-PAINT-SITE-036 | 2022-11-02
FLS | 525 | FLG-2-525-058-N1F0-PT | 6 | 6/8 | 1 | 1 | 4ABLSL000200 | PIPE SCH10S SMLS A312-TP316L BE ASME B36.19M,2" | PIPE | 2 | S.S | Meter | 8.7 | 0.19 | PT | - | PS7 | 85 | 1.653 | SACR-JNP-PAINT-SITE-035 | 2022-11-01 | SACR-JNP-PAINT-SITE-036 | 2022-11-02
FLS | 525 | LPS-2-525-1009-B1S1-IH | 1 | 1/1 | 1 | 1 | 4ABBSE000200 | PIPE SCH40 SMLS A106-B BE ASME B36.10M,2" | PIPE | 2 | K.C.S | Meter | 8.7 | 0.19 | IH | 40 | PS6 | 295 | 1.653 |  |  | SACR-JNP-PAINT-SITE-043 | 2022-11-15 | SACR-JNP-INSULATION-014 | 2023-01-04
SWS | 509 | AFL-4-509-005-B1C3N-ST | 4 | 4/4 | 3 | 1 | 4ABBSE040400 | PIPE SCH40 SMLS A106-B BE NACE MR0175/ISO 15156 SSC resistant ASME B36.10M,4" | PIPE | 4 | K.C.S NACE | Meter | 4.6 | 0.36 | ST | 40 | PS5 | 85 | 1.656 |  | 2022-10-01 | SACR-JNP-PAINT-SITE-088 |  | SACR-JNP-INSULATION-072 | 2024-06-13
FLS | 525 | FLG-2-525-060-N1F0-PT | 2 | 2/7 | 2 | 1 | 4ABLSL000200 | PIPE SCH10S SMLS A312-TP316L BE ASME B36.19M,2" | PIPE | 2 | S.S | Meter | 8.8 | 0.19 | PT | - | PS7 | 85 | 1.672 | SACR-JNP-PAINT-SITE-035 | 2022-11-01 | SACR-JNP-PAINT-SITE-036 | 2022-11-02
FLS | 525 | MPS-3/4-525-046-B3S1-IH | 1 | 1/3 | 00 | 1 | 4AABSG000E00 | PIPE SCH80 SMLS A106-B PE ASME B36.10M,3/4" | PIPE | 3/4 | K.C.S | Meter | 19.7 | 0.085 | IH | 40 | PS6 | 382 | 1.6745 |  |  |  |  | SACR-JNP-INSULATION-065 | 2024-05-31
SWS | 509 | LPC-11/2-509-1005-B1S1-IP | 1 | 1/1 | 00 | 1 | 4AABSG001B00 | PIPE SCH80 SMLS A106-B PE ASME B36.10M,1 1/2" | PIPE | 1.5 | K.C.S | Meter | 11.2 | 0.151 | IP | 30 | PS1 | 135 | 1.68 | SACR-JNP-PAINT-SITE-082 | 2023-05-02 |  |  | SACR-JNP-INSULATION-070 | 2024-06-13
SWS | 509 | SWA-2-509-067-B1L3-PT | 2 | 2/6 | 00 | 1 | 4ABBSK000200 | PIPE SCH160 SMLS A106-B BE ASME B36.10M,2" | PIPE | 2 | K.C.S | Meter | 8.9 | 0.19 | PT | - | PS1 | 130 | 1.691 | SACR-JNP-PAINT-SITE-078 | 2023-06-20 | SACR-JNP-PAINT-SITE-079
FLS-STEAM | 525 | AFL-16-525-019-B1S1-IP-TR1 | 1 | 1/3 | 00 | 1 | 4AABSG000100 | PIPE SCH80 SMLS A106-B PE ASME B36.10M,1" | PIPE | 1 | K.C.S | Meter | 15.4 | 0.104 | IP | 30 | PS1 | - | 1.694 | SACR-JNP-PAINT-SITE-056 | 2023-01-02 | SACR-JNP-PAINT-SITE-057 | 2023-01-03
FLS-STEAM | 525 | FLG-8-525-047-B1S1-IH-TS4 | 1 | 1/1 | 00A | 1 | 4AABSG000100 | PIPE SCH80 SMLS A106-B PE ASME B36.10M,1" | PIPE | 1 | K.C.S | Meter | 15.4 | 0.104 | IH | 50 | PS6 | - | 1.694 | SACR-JNP-PAINT-SITE-093 |  | SACR-JNP-PAINT-SITE-072 | 2023-03-07
FLS | 525 | LPS-3/4-525-032-B1S1-IH | 1 | 1/3 | 00 | 1 | 4AABSG000E00 | PIPE SCH80 SMLS A106-B PE ASME B36.10M,3/4" | PIPE | 3/4 | K.C.S | Meter | 20 | 0.085 | IH | 30 | PS6 | 295 | 1.7 |  |  |  |  | SACR-JNP-INSULATION-066 | 2024-06-01
FLS-STEAM | 525 | AFL-18-525-027-B1S1-IH-T6-1 | 3 | 3/3 | 00 | 1 | 4IABAW000E00 | Tube, ASTM A 179 with 1.25mm thickness. | TUBE | 3/4 | K.C.S NACE | Meter | 20 | 0.085 | IH | 30 | - | - | 1.7 | SACR-JNP-PAINT-SITE-093 | 2022-10-01 |  |  | SACR-JNP-INSULATION-025 | 2023-01-11
FLS-STEAM | 525 | AFL-18-525-027-B1S1-IH-T6-3 | 3 | 3/3 | 00 | 1 | 4IABAW000E00 | Tube, ASTM A 179 with 1.25mm thickness. | TUBE | 3/4 | K.C.S NACE | Meter | 20 | 0.085 | IH | 30 | - | - | 1.7 | SACR-JNP-PAINT-SITE-093 | 2022-10-01 |  |  | SACR-JNP-INSULATION-025 | 2023-01-11
SWS | 509 | SWW-3-509-015-B1L6N-PT | 4 | 4/5 | 1 | 1 | 4ABBSK040300 | PIPE SCH160 SMLS A106-B BE NACE MR0175/ISO 15156 SSC resistant ASME B36.10M,3" | PIPE | 3 | K.C.S NACE | Meter | 6.1 | 0.28 | PT | - | PS1 | 155 | 1.708 | SACR-JNP-PAINT-SITE-081 | 2023-05-01
SWS | 509 | SWA-4-509-023-N1L0N-IH | 1 | 1/11 | 2 | 4 | 4CALSL040400 | ELBOW 90 DEG LR SCH10S A403-WP316L BW NACE MR0175/ISO 15156 SSC resistant SEAMLESS, ASME B16.9 | ELBOW 90 | 4 | S.S NACE | PCS | 1 | 0.09 | IH | 40 | PS5 | 102 | 1.71 |  |  | SACR-JNP-PAINT-SITE-088 | 2024-03-11 | SACR-JNP-INSULATION-034 | 2024-02-23
SWS | 509 | SWA-4-509-039-B1L6N-PT | 1 | 1/8 | 2a | 2 | 4CAASI040400 | ELBOW 90 DEG LR SCH120 A234-WPB BW NACE MR0175/ISO 15156 SSC resistant SEAMLESS, ASME B16.9,4" | ELBOW 90 | 4 | K.C.S NACE | Piece | 2 | 0.09 | PT | - | PS1 | 85 | 1.71 | SACR-JNP-PAINT-SITE-081 | 2023-05-01
SWS | 509 | SWA-2-509-063-B1L3-IH | 4 | 4/5 | 01A | 1 | 4ABBSK040200 | PIPE SCH160 SMLS A106-B BE NACE MR0175/ISO 15156 SSC resistant ASME B36.10M,2" | PIPE | 2 | K.C.S NACE | Meter | 9 | 0.19 | IH | 30 | PS6 | 155 | 1.71 |  |  | SACR-JNP-PAINT-SITE-089 | 2024-03-11 | SACR-JNP-INSULATION-045 | 2024-04-22
FLS-STEAM | 525 | AFL-16-525-019-B1S1-IP-TR1 | 3 | 3/3 | 00 | 1 | 4AABSG000100 | PIPE SCH80 SMLS A106-B PE ASME B36.10M,1" | PIPE | 1 | K.C.S | Meter | 15.6 | 0.104 | IP | 30 | PS1 | - | 1.716 | SACR-JNP-PAINT-SITE-056 | 2023-01-02 | SACR-JNP-PAINT-SITE-057 | 2023-01-03
FLS-STEAM | 525 | FLG-8-525-047-B1S1-IH-T8 | 2 | 2/3 | 00 | 1 | 4IABAW000D00 | Tube, ASTM A 179 with 1.25mm thickness. | TUBE | 1/2 | K.C.S NACE | Meter | 24.6 | 0.066 | IH | 30 | - | - | 1.722 | SACR-JNP-PAINT-SITE-093
FLS | 525 | MPS-8-525-038-B3S1-IH | 19 | 19/19 | 2 | 1 | 4ABBSE000800 | PIPE SCH40 SMLS A106-B BE ASME B36.10M,8" | PIPE | 8 | K.C.S | Meter | 2.5 | 0.69 | IH | 80 | PS6 | 382 | 1.725 |  |  | SACR-JNP-PAINT-SITE-019 | 2022-10-10
FLS | 525 | FLG-2-525-055-N1F0-PT | 7 | 7/9 | 2 | 1 | 4ABLSL000200 | PIPE SCH10S SMLS A312-TP316L BE ASME B36.19M,2" | PIPE | 2 | S.S | Meter | 9.1 | 0.19 | PT | - | PS7 | 85 | 1.729 | SACR-JNP-PAINT-SITE-035 | 2022-11-01 | SACR-JNP-PAINT-SITE-036 | 2022-11-02
FLS | 525 | SWA-2-525-031-B3L6N-IP | 1 | 1/4 | 00 | 1 | 4ABBSR040200 | PIPE SCHXXS SMLS A106-B BE NACE MR0175/ISO 15156 SSC resistant ASME B36.10M,2" | PIPE | 2 | K.C.S NACE | Meter | 0.2 | 0.19 | IP | 30 | PS2 | 200 | 1.748 | SACR-JNP-PAINT-SITE-063 | 2023-03-03 | SACR-JNP-PAINT-SITE-064 | 2023-03-03 | SACR-JNP-INSULATION-075 | 2024-06-13
FLS | 525 | FLG-6-525-001-B3A1-PT | 4 | 4/4 | 2a | 1 | 4ABBSE000600 | PIPE SCH40 SMLS A106-B BE ASME B36.10M,6" | PIPE | 6 | K.C.S | Meter | 3.3 | 0.53 | PT | - | PS1 | 85 | 1.749 | SACR-JNP-PAINT-SITE-093-1 | 2022-10-01 | SACR-JNP-PAINT-SITE-014 | 2022-10-06
FLS-STEAM | 525 | AFL-16-525-019-B1S1-IH-T2-1 | 2 | 2/2 | 00 | 1 | 4IABAX000100 | Tube, ASTM A 179 with 1.65mm thickness. | TUBE | 1 | K.C.S NACE | Meter | 16 | 0.104 | IH | 30 | - | - | 1.76 | SACR-JNP-PAINT-SITE-093 | 2022-10-01 |  |  | SACR-JNP-INSULATION-023 | 2023-01-10
FLS-STEAM | 525 | AFL-16-525-019-B1S1-IH-T2-2 | 2 | 2/2 | 00 | 1 | 4IABAX000100 | Tube, ASTM A 179 with 1.65mm thickness. | TUBE | 1 | K.C.S NACE | Meter | 16 | 0.104 | IH | 30 | - | - | 1.76 | SACR-JNP-PAINT-SITE-093 | 2022-10-01 |  |  | SACR-JNP-INSULATION-023 | 2023-01-10
FLS-STEAM | 525 | FLG-8-525-051-B1S1-IH-TS2 | 1 | 1/1 | 00 | 1 | 4AABSG000100 | PIPE SCH80 SMLS A106-B PE ASME B36.10M,1" | PIPE | 1 | K.C.S | Meter | 16.1 | 0.104 | IH | 40 | PS6 | - | 1.771 | SACR-JNP-PAINT-SITE-093 |  | SACR-JNP-PAINT-SITE-058 | 2023-01-04 | SACR-JNP-INSULATION-026 | 2023-01-12
FLS-STEAM | 525 | AFL-16-525-019-B1S1-IH-T2-3 | 2 | 2/2 | 00 | 1 | 4IABAX000100 | Tube, ASTM A 179 with 1.65mm thickness. | TUBE | 1 | K.C.S NACE | Meter | 16.1 | 0.104 | IH | 30 | - | - | 1.771 | SACR-JNP-PAINT-SITE-093 | 2022-10-01 |  |  | SACR-JNP-INSULATION-023 | 2023-01-10
FLS-STEAM | 525 | AFL-18-525-027-B1S1-IH-T6-2 | 3 | 3/3 | 00 | 1 | 4IABAW000E00 | Tube, ASTM A 179 with 1.25mm thickness. | TUBE | 3/4 | K.C.S NACE | Meter | 20.9 | 0.085 | IH | 30 | - | - | 1.7765 | SACR-JNP-PAINT-SITE-093 | 2022-10-01 |  |  | SACR-JNP-INSULATION-025 | 2023-01-11
FLS-STEAM | 525 | AFL-18-525-027-B1S1-IH-T7-1 | 1 | 1/4 | 00 | 1 | 4IABAW000E00 | Tube, ASTM A 179 with 1.25mm thickness. | TUBE | 3/4 | K.C.S NACE | Meter | 20.9 | 0.085 | IH | 30 | - | - | 1.7765 | SACR-JNP-PAINT-SITE-093 | 2022-10-01
FLS | 525 | ISA-1-525-046-B1V1G-NP | 1 | 1/2 | 0A | 1 | 4ACBSG100100 | PIPE SCH80 SMLS A106-B GALV. TE ASME B36.10M,1" | PIPE | 1 | GALV | Meter | 16.2 | 0.104 | NP | - | - | 85 | 1.782
FLS-STEAM | 525 | AFL-18-525-027-B1S1-IH-T7-2 | 1 | 1/4 | 00 | 1 | 4IABAW000E00 | Tube, ASTM A 179 with 1.25mm thickness. | TUBE | 3/4 | K.C.S NACE | Meter | 21.1 | 0.085 | IH | 30 | - | - | 1.7935 | SACR-JNP-PAINT-SITE-093 | 2022-10-01
SWS | 509 | LPS-8-509-011-B1S1-IH | 11 | 11/12 | 2 | 1 | 4ABBSE000600 | PIPE SCH40 SMLS A106-B BE ASME B36.10M,6" | PIPE | 6 | K.C.S | Meter | 3.4 | 0.53 | IH | 60 | PS6 | 295 | 1.802 |  |  | SACR-JNP-PAINT-SITE-088 | 2024-03-11 | SACR-JNP-INSULATION-036 | 2024-02-23
FLS-STEAM | 525 | AFL-16-525-019-B1S1-IP-TR1 | 2 | 2/3 | 00 | 1 | 4AABSG000100 | PIPE SCH80 SMLS A106-B PE ASME B36.10M,1" | PIPE | 1 | K.C.S | Meter | 16.4 | 0.104 | IP | 30 | PS1 | - | 1.804 | SACR-JNP-PAINT-SITE-056 | 2023-01-02 | SACR-JNP-PAINT-SITE-057 | 2023-01-03
FLS-STEAM | 525 | AFL-18-525-027-B1S1-IH-T6-1 | 2 | 2/3 | 00 | 1 | 4IABAW000E00 | Tube, ASTM A 179 with 1.25mm thickness. | TUBE | 3/4 | K.C.S NACE | Meter | 21.6 | 0.085 | IH | 30 | - | - | 1.836 | SACR-JNP-PAINT-SITE-093 | 2022-10-01 |  |  | SACR-JNP-INSULATION-025 | 2023-01-11
FLS-STEAM | 525 | AFL-18-525-027-B1S1-IH-T6-3 | 2 | 2/3 | 00 | 1 | 4IABAW000E00 | Tube, ASTM A 179 with 1.25mm thickness. | TUBE | 3/4 | K.C.S NACE | Meter | 21.6 | 0.085 | IH | 30 | - | - | 1.836 | SACR-JNP-PAINT-SITE-093 | 2022-10-01 |  |  | SACR-JNP-INSULATION-024 | 2023-01-11
SWS | 509 | LPS-11/2-509-026-B1S1-IH | 3 | 3/6 | 01 | 1 | 4AABSG001B00 | PIPE SCH80 SMLS A106-B PE ASME B36.10M,1 1/2" | PIPE | 1.5 | K.C.S | Meter | 12.3 | 0.151 | IH | 30 | PS6 | 295 | 1.845 |  |  |  |  | SACR-JNP-INSULATION-041 | 2024-04-12
SWS | 509 | DMW-11/2-509-003-L1L0-PT | 1 | 1/1 | 01A | 1 | 4AAJSN001B00 | PIPE SCH40S SMLS A312-TP304L PE ASME B36.19M,1 1/2" | PIPE | 1.5 | S.S | Meter | 12.4 | 0.151 | PT | - | PS7 | 85 | 1.86 | SACR-JNP-PAINT-SITE-082 | 2023-05-02 | SACR-JNP-PAINT-SITE-106 | 2024-03-30
SWS | 509 | HCB-2-509-104-B1L6N-PT | 1 | 1/6 | 1 | 1 | 4ABBSK040200 | PIPE SCH160 SMLS A106-B BE NACE MR0175/ISO 15156 SSC resistant ASME B36.10M,2" | PIPE | 2 | K.C.S NACE | Meter | 1.6 | 0.19 | PT | - | PS1 | 85 | 1.862 | SACR-JNP-PAINT-SITE-081 | 2023-05-01
FLS-STEAM | 525 | FLG-8-525-051-B1S1-IH-T2 | 1 | 1/3 | 00 | 1 | 4IABAW000D00 | Tube, ASTM A 179 with 1.25mm thickness. | TUBE | 1/2 | K.C.S NACE | Meter | 26.6 | 0.066 | IH | 30 | - | - | 1.862 | SACR-JNP-PAINT-SITE-093 |  |  |  | SACR-JNP-INSULATION-024 | 2023-01-11
SWS | 509 | LPS-8-509-021-B1S1-IH | 7 | 7/11 | 1 | 1 | 4ABBSE000800 | PIPE SCH40 SMLS A106-B BE ASME B36.10M,8" | PIPE | 8 | K.C.S | Meter | 2.7 | 0.69 | IH | 60 | PS6 | 295 | 1.863 |  |  | SACR-JNP-PAINT-SITE-090 | 2024-03-11 | SACR-JNP-INSULATION-037 | 2024-02-23
FLS | 525 | FLG-2-525-060-N1F0-PT | 6 | 6/7 | 2 | 1 | 4ABLSL000200 | PIPE SCH10S SMLS A312-TP316L BE ASME B36.19M,2" | PIPE | 2 | S.S | Meter | 9.9 | 0.19 | PT | - | PS7 | 85 | 1.881 | SACR-JNP-PAINT-SITE-035 | 2022-11-01 | SACR-JNP-PAINT-SITE-036 | 2022-11-02
FLS | 525 | FLG-2-525-061-N1F0-PT | 6 | 6/7 | 2 | 1 | 4ABLSL000200 | PIPE SCH10S SMLS A312-TP316L BE ASME B36.19M,2" | PIPE | 2 | S.S | Meter | 9.9 | 0.19 | PT | - | PS7 | 85 | 1.881 | SACR-JNP-PAINT-SITE-035 | 2022-11-01 | SACR-JNP-PAINT-SITE-036 | 2022-11-02
SWS | 509 | HCS-2-509-101-B1C3N-PT | 1 | 1/7 | 1 | 1 | 4ABBSK040200 | PIPE SCH160 SMLS A106-B BE NACE MR0175/ISO 15156 SSC resistant ASME B36.10M,2" | PIPE | 2 | K.C.S NACE | Meter | 0.5 | 0.19 | PT | - | PS1 | 85 | 1.881 | SACR-JNP-PAINT-SITE-081 | 2023-05-01
SWS | 509 | SWW-2-509-009-B1L6N-PT | 1 | 1/3 | 1 | 1 | 4ABBSK040200 | PIPE SCH160 SMLS A106-B BE NACE MR0175/ISO 15156 SSC resistant ASME B36.10M,2" | PIPE | 2 | K.C.S NACE | Meter | 0.7 | 0.19 | PT | - | PS1 | 155 | 1.881 | SACR-JNP-PAINT-SITE-085 | 2024-03-07 | SACR-JNP-PAINT-SITE-084 | 2024-03-06
FLS-STEAM | 525 | AFL-18-525-027-B1S1-IH-T6-2 | 2 | 2/3 | 00 | 1 | 4IABAW000E00 | Tube, ASTM A 179 with 1.25mm thickness. | TUBE | 3/4 | K.C.S NACE | Meter | 22.2 | 0.085 | IH | 30 | - | - | 1.887 | SACR-JNP-PAINT-SITE-093 | 2022-10-01 |  |  | SACR-JNP-INSULATION-025 | 2023-01-11
FLS-STEAM | 525 | AFL-18-525-027-B1S1-IH-T7-3 | 1 | 1/4 | 00 | 1 | 4IABAW000E00 | Tube, ASTM A 179 with 1.25mm thickness. | TUBE | 3/4 | K.C.S NACE | Meter | 22.2 | 0.085 | IH | 30 | - | - | 1.887 | SACR-JNP-PAINT-SITE-093 | 2022-10-01
SWS | 509 | LPC-11/2-509-1004-B1S1-IP | 1 | 1/1 | 00 | 1 | 4AABSG001B00 | PIPE SCH80 SMLS A106-B PE ASME B36.10M,1 1/2" | PIPE | 1.5 | K.C.S | Meter | 12.6 | 0.151 | IP | 30 | PS1 | 135 | 1.89 | SACR-JNP-PAINT-SITE-082 | 2023-05-02 |  |  | SACR-JNP-INSULATION-070 | 2024-06-13
SWS | 509 | SWA-6-509-028-N1L0N-IP | 1 | 1/6 | 1 | 2 | 4CALSL040600 | ELBOW 90 DEG LR SCH10S A403-WP316L BW NACE MR0175/ISO 15156 SSC resistant SEAMLESS, ASME B16.9 | ELBOW 90 | 6 | S.S NACE | PCS | 1 | 0.19 | IP | 30 | PS7 | 130 | 1.9 |  |  | SACR-JNP-PAINT-SITE-088 | 2024-03-11
FLS | 525 | SWA-3-525-024-B1L6N-IP | 1 | 1/4 | 3 | 1 | 4ABBSK040300 | PIPE SCH160 SMLS A106-B BE NACE MR0175/ISO 15156 SSC resistant ASME B36.10M,3" | PIPE | 3 | K.C.S NACE | Meter | 6.4 | 0.28 | IP | 30 | PS2 | 200 | 1.904 | SACR-JNP-PAINT-SITE-065 | 2023-03-04 | SACR-JNP-PAINT-SITE-066 | 2023-03-04 | SACR-JNP-INSULATION-075 | 2024-06-13
FWS | 522 | FWA-6-522-042-B1L1-PT | 6 | 6/8 | 02C | 1 | 4ABBSE000600 | PIPE SCH40 SMLS A106-B BE ASME B36.10M,6" | PIPE | 6 | K.C.S | Meter | 3.6 | 0.53 | PT | - | PS1 | 85 | 1.908 | SACR-JNP-PAINT-SITE-011 | 2022-10-03 | SACR-JNP-PAINT-SITE-012 | 2022-10-05
SWS | 509 | SWA-6-509-029-N1L0N-IP | 1 | 1/2 | 1 | 1 | 4ABLSL040600 | PIPE SCH10S SMLS A312-TP316L BE NACE MR0175/ISO 15156 SSC resistant ASME B36.19M | PIPE | 6 | S.S NACE | Meter | 2.2 | 0.53 | IP | 30 | PS7 | 130 | 1.908 |  |  | SACR-JNP-PAINT-SITE-089 | 2024-03-11
FWS | 522 | FWA-20-522-003-B1L1-PT | 5 | 5/5 | 2 | 3 | 4CAAWP002000 | ELBOW 90 DEG LR STD WT A234-WPBW BW WELDED 100%RT, ASME B16.9,20" | ELBOW 90 | 20 | K.C.S | Piece | 1 | 1.91 | PT | - | PS1 | 85 | 1.91 | SACR-JNP-PAINT-SITE-008 | 2022-10-03 | SACR-JNP-PAINT-SITE-012 | 2022-10-05
FWS | 522 | FWA-20-522-055-B1L1-PT | 2 | 2/2 | 1 | 2 | 4CAAWP002000 | ELBOW 90 DEG LR STD WT A234-WPBW BW WELDED 100%RT, ASME B16.9,20" | ELBOW 90 | 20 | K.C.S | Piece | 1 | 1.91 | PT | - | PS1 | 85 | 1.91 | SACR-JNP-PAINT-SITE-008 | 2022-10-03 | SACR-JNP-PAINT-SITE-012 | 2022-10-05
FWS | 522 | FWA-20-522-001-B1L1-PT | 1 | 1/2 | 1 | 3 | 4CCAWP002000 | ELBOW 45 DEG STD WT A234-WPBW BW WELDED 100%RT, ASME B16.9,20" | ELBOW 45 | 20 | K.C.S | Piece | 1 | 0.96 | PT | - | PS1 | 85 | 1.92 | SACR-JNP-PAINT-SITE-007 | 2022-10-03 | SACR-JNP-PAINT-SITE-012 | 2022-10-05
FWS | 522 | FWA-20-522-030-B1L1-PT | 1 | 1/2 | 1 | 3 | 4CCAWP002000 | ELBOW 45 DEG STD WT A234-WPBW BW WELDED 100%RT, ASME B16.9,20" | ELBOW 45 | 20 | K.C.S | Piece | 1 | 0.96 | PT | - | PS1 | 85 | 1.92 | SACR-JNP-PAINT-SITE-008 | 2022-10-03 | SACR-JNP-PAINT-SITE-012 | 2022-10-05
FWS | 522 | FWA-20-522-055-B1L1-PT | 1 | 1/2 | 1 | 3 | 4CCAWP002000 | ELBOW 45 DEG STD WT A234-WPBW BW WELDED 100%RT, ASME B16.9,20" | ELBOW 45 | 20 | K.C.S | Piece | 1 | 0.96 | PT | - | PS1 | 85 | 1.92 | SACR-JNP-PAINT-SITE-008 | 2022-10-03 | SACR-JNP-PAINT-SITE-012 | 2022-10-05
SWS | 509 | LPC-11/2-509-1003-B1S1-IP | 1 | 1/1 | 00 | 1 | 4AABSG001B00 | PIPE SCH80 SMLS A106-B PE ASME B36.10M,1 1/2" | PIPE | 1.5 | K.C.S | Meter | 12.8 | 0.151 | IP | 40 | PS1 | 135 | 1.92 | SACR-JNP-PAINT-SITE-082 | 2023-05-02 |  |  | SACR-JNP-INSULATION-070 | 2024-06-13
FLS | 525 | MPS-8-525-039-B3S1-IH | 6 | 6/6 | 02A | 1 | 4ABBSE000800 | PIPE SCH40 SMLS A106-B BE ASME B36.10M,8" | PIPE | 8 | K.C.S | Meter | 2.8 | 0.69 | IH | 80 | PS6 | 382 | 1.932 |  |  | SACR-JNP-PAINT-SITE-020 | 2022-10-19 | SACR-JNP-INSULATION-032 | 2023-03-04
FLS | 525 | LPS-2-525-1001-B1S1-IH | 1 | 1/1 | 1 | 1 | 4ABBSE000200 | PIPE SCH40 SMLS A106-B BE ASME B36.10M,2" | PIPE | 2 | K.C.S | Meter | 10.2 | 0.19 | IH | 40 | PS6 | 295 | 1.938 |  |  | SACR-JNP-PAINT-SITE-043 | 2022-11-15 | SACR-JNP-INSULATION-012 | 2023-01-02
SWS-STEAM | 509 | SWG-4-509-019-B1S1-IH-T1-1 | 7 | 7/8 | 0 | 1 | 4IABAW000D00 | Tube, ASTM A 179 with 1.25mm thickness. | TUBE | 1/2 | S.S | Meter | 27.8 | 0.066 | IH | 30 | - | - | 1.946
SWS-STEAM | 509 | SWG-4-509-019-B1S1-IH-T1-2 | 3 | 3/4 | 0 | 1 | 4IABAW000D00 | Tube, ASTM A 179 with 1.25mm thickness. | TUBE | 1/2 | K.C.S NACE | Meter | 27.8 | 0.066 | IH | 30 | - | - | 1.946
SWS-STEAM | 509 | FLG-3-509-006-B1S1-IH-T1-1 | 2 | 2/3 | 00 | 1 | 4IABAW000D00 | Tube, ASTM A 179 with 1.25mm thickness. | TUBE | 1/2 | S.S | Meter | 27.9 | 0.066 | IH | 30 | - | - | 1.953
FLS-STEAM | 525 | AFL-18-525-027-B1S1-IH-TS6 | 1 | 1/3 | 00 | 1 | 4AABSG000100 | PIPE SCH80 SMLS A106-B PE ASME B36.10M,1" | PIPE | 1 | K.C.S | Meter | 17.8 | 0.104 | IH | 30 | PS6 | - | 1.958 | SACR-JNP-PAINT-SITE-093 | 2022-10-01 | SACR-JNP-PAINT-SITE-058 | 2023-01-04 | SACR-JNP-INSULATION-028 | 2023-01-20
FLS-STEAM | 525 | AFL-18-525-027-B1S1-IH-TS6 | 2 | 2/3 | 00 | 1 | 4AABSG000100 | PIPE SCH80 SMLS A106-B PE ASME B36.10M,1" | PIPE | 1 | K.C.S | Meter | 17.8 | 0.104 | IH | 30 | PS6 | - | 1.958 | SACR-JNP-PAINT-SITE-093 | 2022-10-01 | SACR-JNP-PAINT-SITE-058 | 2023-01-04 | SACR-JNP-INSULATION-028 | 2023-01-20
SWS | 509 | AFL-3-509-001-B1C3N-ST | 1 | 1/3 | 2 | 1 | 4ABBSE040300 | PIPE SCH40 SMLS A106-B BE NACE MR0175/ISO 15156 SSC resistant ASME B36.10M,3" | PIPE | 3 | K.C.S NACE | Meter | 1.5 | 0.28 | ST | 30 | PS5 | 85 | 1.96 |  | 2022-10-01 | SACR-JNP-PAINT-SITE-088 |  | SACR-JNP-INSULATION-072 | 2024-06-13
SWS | 509 | SWA-3-509-038-B1L3-IH | 5 | 5/10 | 2 | 1 | 4ABBSE000300 | PIPE SCH40 SMLS A106-B BE ASME B36.10M,3" | PIPE | 3 | K.C.S | Meter | 7 | 0.28 | IH | 30 | PS6 | 155 | 1.96 |  |  | SACR-JNP-PAINT-SITE-088 | 2024-03-11 | SACR-JNP-INSULATION-045 | 2024-04-22
SWS | 509 | SWA-3-509-047-B1L6N-PT | 2 | 2/2 | 1 | 1 | 4ABBSK040300 | PIPE SCH160 SMLS A106-B BE NACE MR0175/ISO 15156 SSC resistant ASME B36.10M,3" | PIPE | 3 | K.C.S NACE | Meter | 7 | 0.28 | PT | - | PS1 | 90 | 1.96 | SACR-JNP-PAINT-SITE-081 | 2023-05-01
FWS | 522 | FWA-6-522-041-B1L1-PT | 2 | 2/3 | 1 | 1 | 4ABBSE000600 | PIPE SCH40 SMLS A106-B BE ASME B36.10M,6" | PIPE | 6 | K.C.S | Meter | 3.7 | 0.53 | PT | - | PS1 | 85 | 1.961 | SACR-JNP-PAINT-SITE-011 | 2022-10-03 | SACR-JNP-PAINT-SITE-012 | 2022-10-05
FWS | 522 | FWA-6-522-042-B1L1-PT | 7 | 7/8 | 02C | 1 | 4ABBSE000600 | PIPE SCH40 SMLS A106-B BE ASME B36.10M,6" | PIPE | 6 | K.C.S | Meter | 3.7 | 0.53 | PT | - | PS1 | 85 | 1.961 | SACR-JNP-PAINT-SITE-011 | 2022-10-03 | SACR-JNP-PAINT-SITE-012 | 2022-10-05
SWS-STEAM | 509 | SWG-4-509-019-B1S1-IH-T1-3 | 3 | 3/4 | 0 | 1 | 4IABAW000D00 | Tube, ASTM A 179 with 1.25mm thickness. | TUBE | 1/2 | K.C.S NACE | Meter | 28.1 | 0.066 | IH | 30 | - | - | 1.967
FLS-STEAM | 525 | AFL-18-525-027-B1S1-IP-TR5 | 1 | 1/3 | 00 | 1 | 4AABSG000100 | PIPE SCH80 SMLS A106-B PE ASME B36.10M,1" | PIPE | 1 | K.C.S | Meter | 17.9 | 0.104 | IP | 30 | PS1 | - | 1.969 | SACR-JNP-PAINT-SITE-056 | 2023-01-02 | SACR-JNP-PAINT-SITE-057 | 2023-01-03
FLS-STEAM | 525 | AFL-18-525-027-B1S1-IP-TR5 | 3 | 3/3 | 00 | 1 | 4AABSG000100 | PIPE SCH80 SMLS A106-B PE ASME B36.10M,1" | PIPE | 1 | K.C.S | Meter | 17.9 | 0.104 | IP | 30 | PS1 | - | 1.969 | SACR-JNP-PAINT-SITE-056 | 2023-01-02 | SACR-JNP-PAINT-SITE-057 | 2023-01-03
FLS | 525 | MPS-8-525-039-B3S1-IH | 1 | 1/1 | 02A | 3 | 4CAASE000800 | ELBOW 90 DEG LR SCH40 A234-WPB BW SEAMLESS, ASME B16.9,8" | ELBOW 90 | 8 | K.C.S | Piece | 2 | 0.33 | IH | 80 | PS6 | 382 | 1.98 |  |  | SACR-JNP-PAINT-SITE-020 | 2022-10-19 | SACR-JNP-INSULATION-031 | 2023-03-04
FLS | 525 | PTW-8-525-001-B1L1G-PT | 1 | 1/5 | 4a | 3 | 4CAAGE100800 | ELBOW 90 DEG LR SCH40 A234-WPB GALV BW SEAMLESS, ASME B16.9,8" | ELBOW 90 | 8 | GALV | Piece | 2 | 0.33 | PT | - | NP | 85 | 1.98
FLS | 525 | LPS-2-525-1003-B1S1-IH | 1 | 1/2 | 00 | 1 | 4ABBSE000200 | PIPE SCH40 SMLS A106-B BE ASME B36.10M,2" | PIPE | 2 | K.C.S | Meter | 10.5 | 0.19 | IH | 30 | PS5 | 85 | 1.995 |  |  | SACR-JNP-PAINT-SITE-043 | 2022-11-15 | SACR-JNP-INSULATION-064 | 2024-05-30
SWS | 509 | SWA-2-509-010-B1L6N-PT | 2 | 2/2 | 1 | 1 | 4ABBSK040200 | PIPE SCH160 SMLS A106-B BE NACE MR0175/ISO 15156 SSC resistant ASME B36.10M,2" | PIPE | 2 | K.C.S NACE | Meter | 10.6 | 0.19 | PT | - | PS1 | 85 | 2.014 | SACR-JNP-PAINT-SITE-092 | 2022-10-01 | SACR-JNP-PAINT-SITE-079
FLS-STEAM | 525 | AFL-18-525-027-B1S1-IH-TS6 | 3 | 3/3 | 00 | 1 | 4AABSG000100 | PIPE SCH80 SMLS A106-B PE ASME B36.10M,1" | PIPE | 1 | K.C.S | Meter | 18.4 | 0.104 | IH | 30 | PS6 | - | 2.024 | SACR-JNP-PAINT-SITE-093 | 2022-10-01 | SACR-JNP-PAINT-SITE-058 | 2023-01-04 | SACR-JNP-INSULATION-028 | 2023-01-20
FLS-STEAM | 525 | AFL-18-525-027-B1S1-IP-TR5 | 2 | 2/3 | 00 | 1 | 4AABSG000100 | PIPE SCH80 SMLS A106-B PE ASME B36.10M,1" | PIPE | 1 | K.C.S | Meter | 18.4 | 0.104 | IP | 30 | PS1 | - | 2.024 | SACR-JNP-PAINT-SITE-056 | 2023-01-02 | SACR-JNP-PAINT-SITE-057 | 2023-01-03
SWS | 509 | DMW-11/2-509-002-M1L0-PT | 2 | 2/2 | 01A | 1 | 4AAJSN001B00 | PIPE SCH40S SMLS A312-TP304L PE ASME B36.19M,1 1/2" | PIPE | 1.5 | S.S | Meter | 13.5 | 0.151 | PT | - | PS7 | 85 | 2.025 | SACR-JNP-PAINT-SITE-082 | 2023-05-02 | SACR-JNP-PAINT-SITE-106 | 2024-03-30
SWS | 509 | AFL-4-509-005-B1C3N-ST | 1 | 1/4 | 3 | 1 | 4ABBSE040400 | PIPE SCH40 SMLS A106-B BE NACE MR0175/ISO 15156 SSC resistant ASME B36.10M,4" | PIPE | 4 | K.C.S NACE | Meter | 1.2 | 0.36 | ST | 40 | PS5 | 85 | 2.088 |  | 2022-10-01 | SACR-JNP-PAINT-SITE-088 |  | SACR-JNP-INSULATION-072 | 2024-06-13
SWS | 509 | SWA-4-509-011-B1L6N-PT | 6 | 6/6 | 2 | 1 | 4ABBSI040400 | PIPE SCH120 SMLS A106-B BE NACE MR0175/ISO 15156 SSC resistant ASME B36.10M,4" | PIPE | 4 | K.C.S NACE | Meter | 6 | 0.36 | PT | - | PS1 | 85 | 2.16 | SACR-JNP-PAINT-SITE-076 | 2023-01-20 | SACR-JNP-PAINT-SITE-077 | 2023-01-20
SWS | 509 | SWG-11/2-509-005-B1L6N-PT | 1 | 1/6 | 01A | 1 | 4AABSR041B00 | PIPE XXS SMLS A106-B PE NACE MR0175/ISO 15156 SSC resistant ASME B36.10M | PIPE | 1.5 | K.C.S NACE | Meter | 3.5 | 0.151 | PT | - | PS1 | 85 | 2.175 | SACR-JNP-PAINT-SITE-085 | 2024-03-07 | SACR-JNP-PAINT-SITE-084 | 2024-03-06
SWS | 509 | SWW-3-509-006-B1L6N-PT | 2 | 2/5 | 1 | 1 | 4ABBSK040300 | PIPE SCH160 SMLS A106-B BE NACE MR0175/ISO 15156 SSC resistant ASME B36.10M,3" | PIPE | 3 | K.C.S NACE | Meter | 7.8 | 0.28 | PT | - | PS1 | 155 | 2.184 | SACR-JNP-PAINT-SITE-076 | 2023-01-20 | SACR-JNP-PAINT-SITE-077 | 2023-01-20
FWS | 522 | FWA-12-522-008-B1L1-PT | 1 | 1/4 | 1 | 2 | 4CAASP001200 | ELBOW 90 DEG LR STD WT A234-WPB BW SEAMLESS, ASME B16.9,12" | ELBOW 90 | 12 | K.C.S | Piece | 2 | 0.73 | PT | - | PS1 | 85 | 2.19 | SACR-JNP-PAINT-SITE-001 | 2022-10-03 | SACR-JNP-PAINT-SITE-012 | 2022-10-05
FWS | 522 | FWA-12-522-010-B1L1-PT | 1 | 1/1 | 1 | 2 | 4CAASP001200 | ELBOW 90 DEG LR STD WT A234-WPB BW SEAMLESS, ASME B16.9,12" | ELBOW 90 | 12 | K.C.S | Piece | 3 | 0.73 | PT | - | PS1 | 85 | 2.19 | SACR-JNP-PAINT-SITE-001 | 2022-10-03 | SACR-JNP-PAINT-SITE-012 | 2022-10-05
FWS | 522 | FWA-12-522-011-B1L1-PT | 1 | 1/4 | 1 | 2 | 4CAASP001200 | ELBOW 90 DEG LR STD WT A234-WPB BW SEAMLESS, ASME B16.9,12" | ELBOW 90 | 12 | K.C.S | Piece | 2 | 0.73 | PT | - | PS1 | 85 | 2.19 | SACR-JNP-PAINT-SITE-001 | 2022-10-03 | SACR-JNP-PAINT-SITE-012 | 2022-10-05
FWS | 522 | FWA-12-522-013-B1L1-PT | 1 | 1/1 | 1 | 2 | 4CAASP001200 | ELBOW 90 DEG LR STD WT A234-WPB BW SEAMLESS, ASME B16.9,12" | ELBOW 90 | 12 | K.C.S | Piece | 3 | 0.73 | PT | - | PS1 | 85 | 2.19 | SACR-JNP-PAINT-SITE-002 | 2022-10-03 | SACR-JNP-PAINT-SITE-012 | 2022-10-05
FWS | 522 | FWA-12-522-014-B1L1-PT | 1 | 1/4 | 1 | 2 | 4CAASP001200 | ELBOW 90 DEG LR STD WT A234-WPB BW SEAMLESS, ASME B16.9,12" | ELBOW 90 | 12 | K.C.S | Piece | 2 | 0.73 | PT | - | PS1 | 85 | 2.19 | SACR-JNP-PAINT-SITE-002 | 2022-10-03 | SACR-JNP-PAINT-SITE-012 | 2022-10-05
FWS | 522 | FWA-12-522-015-B1L1-PT | 1 | 1/1 | 1 | 2 | 4CAASP001200 | ELBOW 90 DEG LR STD WT A234-WPB BW SEAMLESS, ASME B16.9,12" | ELBOW 90 | 12 | K.C.S | Piece | 3 | 0.73 | PT | - | PS1 | 85 | 2.19 | SACR-JNP-PAINT-SITE-002 | 2022-10-03 | SACR-JNP-PAINT-SITE-012 | 2022-10-05
FWS | 522 | FWA-12-522-017-B1L1-PT | 1 | 1/1 | 1 | 2 | 4CAASP001200 | ELBOW 90 DEG LR STD WT A234-WPB BW SEAMLESS, ASME B16.9,12" | ELBOW 90 | 12 | K.C.S | Piece | 3 | 0.73 | PT | - | PS1 | 85 | 2.19 | SACR-JNP-PAINT-SITE-003 | 2022-10-03 | SACR-JNP-PAINT-SITE-012 | 2022-10-05
FWS | 522 | FWA-12-522-018-B1L1-PT | 1 | 1/4 | 1 | 2 | 4CAASP001200 | ELBOW 90 DEG LR STD WT A234-WPB BW SEAMLESS, ASME B16.9,12" | ELBOW 90 | 12 | K.C.S | Piece | 2 | 0.73 | PT | - | PS1 | 85 | 2.19 | SACR-JNP-PAINT-SITE-003 | 2022-10-03 | SACR-JNP-PAINT-SITE-012 | 2022-10-05
FWS | 522 | FWA-12-522-019-B1L1-PT | 1 | 1/1 | 1 | 2 | 4CAASP001200 | ELBOW 90 DEG LR STD WT A234-WPB BW SEAMLESS, ASME B16.9,12" | ELBOW 90 | 12 | K.C.S | Piece | 3 | 0.73 | PT | - | PS1 | 85 | 2.19 | SACR-JNP-PAINT-SITE-003 | 2022-10-03 | SACR-JNP-PAINT-SITE-012 | 2022-10-05
FWS | 522 | FWA-12-522-021-B1L1-PT | 1 | 1/1 | 1 | 2 | 4CAASP001200 | ELBOW 90 DEG LR STD WT A234-WPB BW SEAMLESS, ASME B16.9,12" | ELBOW 90 | 12 | K.C.S | Piece | 3 | 0.73 | PT | - | PS1 | 85 | 2.19 | SACR-JNP-PAINT-SITE-004 | 2022-10-03 | SACR-JNP-PAINT-SITE-012 | 2022-10-05
FWS | 522 | FWA-12-522-022-B1L1-PT | 1 | 1/4 | 1 | 2 | 4CAASP001200 | ELBOW 90 DEG LR STD WT A234-WPB BW SEAMLESS, ASME B16.9,12" | ELBOW 90 | 12 | K.C.S | Piece | 2 | 0.73 | PT | - | PS1 | 85 | 2.19 | SACR-JNP-PAINT-SITE-004 | 2022-10-03 | SACR-JNP-PAINT-SITE-012 | 2022-10-05
FWS | 522 | FWA-12-522-023-B1L1-PT | 1 | 1/1 | 1 | 2 | 4CAASP001200 | ELBOW 90 DEG LR STD WT A234-WPB BW SEAMLESS, ASME B16.9,12" | ELBOW 90 | 12 | K.C.S | Piece | 3 | 0.73 | PT | - | PS1 | 85 | 2.19 | SACR-JNP-PAINT-SITE-004 | 2022-10-03 | SACR-JNP-PAINT-SITE-012 | 2022-10-05
FWS | 522 | FWA-12-522-024-B1L1-PT | 3 | 3/4 | 1 | 3 | 4CAASP001200 | ELBOW 90 DEG LR STD WT A234-WPB BW SEAMLESS, ASME B16.9,12" | ELBOW 90 | 12 | K.C.S | Piece | 3 | 0.73 | PT | - | PS1 | 85 | 2.19 | SACR-JNP-PAINT-SITE-004 | 2022-10-03 | SACR-JNP-PAINT-SITE-012 | 2022-10-05
FWS | 522 | FWA-12-522-025-B1L1-PT | 1 | 1/1 | 1 | 2 | 4CAASP001200 | ELBOW 90 DEG LR STD WT A234-WPB BW SEAMLESS, ASME B16.9,12" | ELBOW 90 | 12 | K.C.S | Piece | 3 | 0.73 | PT | - | PS1 | 85 | 2.19 | SACR-JNP-PAINT-SITE-004 | 2022-10-03 | SACR-JNP-PAINT-SITE-012 | 2022-10-05
FWS | 522 | FWA-12-522-026-B1L1-PT | 1 | 1/4 | 1 | 2 | 4CAASP001200 | ELBOW 90 DEG LR STD WT A234-WPB BW SEAMLESS, ASME B16.9,12" | ELBOW 90 | 12 | K.C.S | Piece | 2 | 0.73 | PT | - | PS1 | 85 | 2.19 | SACR-JNP-PAINT-SITE-005 | 2022-10-03 | SACR-JNP-PAINT-SITE-012 | 2022-10-05
FWS | 522 | FWA-12-522-027-B1L1-PT | 1 | 1/1 | 1 | 2 | 4CAASP001200 | ELBOW 90 DEG LR STD WT A234-WPB BW SEAMLESS, ASME B16.9,12" | ELBOW 90 | 12 | K.C.S | Piece | 3 | 0.73 | PT | - | PS1 | 85 | 2.19 | SACR-JNP-PAINT-SITE-004 | 2022-10-03 | SACR-JNP-PAINT-SITE-012 | 2022-10-05
FWS | 522 | FWA-12-522-028-B1L1-PT | 3 | 3/4 | 1 | 3 | 4CAASP001200 | ELBOW 90 DEG LR STD WT A234-WPB BW SEAMLESS, ASME B16.9,12" | ELBOW 90 | 12 | K.C.S | Piece | 3 | 0.73 | PT | - | PS1 | 85 | 2.19 | SACR-JNP-PAINT-SITE-006 | 2022-10-03 | SACR-JNP-PAINT-SITE-012 | 2022-10-05
FWS | 522 | FWA-12-522-031-B1L1-PT | 6 | 6/7 | 2 | 2 | 4CAASP001200 | ELBOW 90 DEG LR STD WT A234-WPB BW SEAMLESS, ASME B16.9,12" | ELBOW 90 | 12 | K.C.S | Piece | 3 | 0.73 | PT | - | PS1 | 85 | 2.19 | SACR-JNP-PAINT-SITE-005 | 2022-10-03 | SACR-JNP-PAINT-SITE-012 | 2022-10-05
FWS | 522 | FWA-12-522-032-B1L1-PT | 1 | 1/2 | 1 | 3 | 4CAASP001200 | ELBOW 90 DEG LR STD WT A234-WPB BW SEAMLESS, ASME B16.9,12" | ELBOW 90 | 12 | K.C.S | Piece | 1 | 0.73 | PT | - | PS1 | 85 | 2.19 | SACR-JNP-PAINT-SITE-006 | 2022-10-03 | SACR-JNP-PAINT-SITE-012 | 2022-10-05
FWS | 522 | FWA-12-522-033-B1L1-PT | 2 | 2/2 | 1 | 2 | 4CAASP001200 | ELBOW 90 DEG LR STD WT A234-WPB BW SEAMLESS, ASME B16.9,12" | ELBOW 90 | 12 | K.C.S | Piece | 3 | 0.73 | PT | - | PS1 | 85 | 2.19 | SACR-JNP-PAINT-SITE-006 | 2022-10-03 | SACR-JNP-PAINT-SITE-012 | 2022-10-05
FWS | 522 | FWA-12-522-035-B1L1-PT | 1 | 1/1 | 1 | 2 | 4CAASP001200 | ELBOW 90 DEG LR STD WT A234-WPB BW SEAMLESS, ASME B16.9,12" | ELBOW 90 | 12 | K.C.S | Piece | 3 | 0.73 | PT | - | PS1 | 85 | 2.19 | SACR-JNP-PAINT-SITE-007 | 2022-10-03 | SACR-JNP-PAINT-SITE-012 | 2022-10-05
FWS | 522 | FWA-12-522-036-B1L1-PT | 1 | 1/1 | 1 | 2 | 4CAASP001200 | ELBOW 90 DEG LR STD WT A234-WPB BW SEAMLESS, ASME B16.9,12" | ELBOW 90 | 12 | K.C.S | Piece | 3 | 0.73 | PT | - | PS1 | 85 | 2.19 | SACR-JNP-PAINT-SITE-007 | 2022-10-03 | SACR-JNP-PAINT-SITE-012 | 2022-10-05
FWS | 522 | FWA-12-522-056-B1L1-PT | 1 | 1/1 | 1 | 2 | 4CAASP001200 | ELBOW 90 DEG LR STD WT A234-WPB BW SEAMLESS, ASME B16.9,12" | ELBOW 90 | 12 | K.C.S | Piece | 3 | 0.73 | PT | - | PS1 | 85 | 2.19 | SACR-JNP-PAINT-SITE-007 | 2022-10-03 | SACR-JNP-PAINT-SITE-012 | 2022-10-05
SWS | 509 | SWA-4-509-014-B1L6N-IH | 5 | 5/5 | 2 | 1 | 4ABBSI040400 | PIPE SCH120 SMLS A106-B BE NACE MR0175/ISO 15156 SSC resistant ASME B36.10M,4" | PIPE | 4 | K.C.S NACE | Meter | 6.1 | 0.36 | IH | 40 | PS5 | 130 | 2.196 |  |  | SACR-JNP-PAINT-SITE-088 | 2024-03-11 | SACR-JNP-INSULATION-053 | 2024-04-25
FLS | 525 | PWA-2-525-001-B1L1-PT | 5 | 5/8 | 00B | 1 | 4ABBSE000200 | PIPE SCH40 SMLS A106-B BE ASME B36.10M,2" | PIPE | 2 | K.C.S | Meter | 11.6 | 0.19 | PT | - | PS1 | 85 | 2.204 | SACR-JNP-PAINT-SITE-021 | 2022-10-20 | SACR-JNP-PAINT-SITE-032 | 2022-10-29
FWS | 522 | FWA-3-522-004-B1L1-PT | 1 | 1/4 | 2 | 1 | 4ABBSE000300 | PIPE SCH40 SMLS A106-B BE ASME B36.10M,3" | PIPE | 3 | K.C.S | Meter | 6.4 | 0.28 | PT | - | PS1 | 85 | 2.212 | SACR-JNP-PAINT-SITE-009 | 2022-10-03 | SACR-JNP-PAINT-SITE-012 | 2022-10-05
SWS | 509 | PWA-2-509-001-B1L1-PT | 5 | 5/5 | 00 | 1 | 4ABBSE000200 | PIPE SCH40 SMLS A106-B BE ASME B36.10M,2" | PIPE | 2 | K.C.S | Meter | 11.7 | 0.19 | PT | - | PS1 | 85 | 2.223 | SACR-JNP-PAINT-SITE-078 | 2023-06-20 | SACR-JNP-PAINT-SITE-079
FLS | 525 | LPS-4-525-090-B1S1-IH | 19 | 19/20 | 2 | 1 | 4ABBSE000400 | PIPE SCH40 SMLS A106-B BE ASME B36.10M,4" | PIPE | 4 | K.C.S | Meter | 6.2 | 0.36 | IH | 40 | PS6 | 295 | 2.232 |  |  | SACR-JNP-PAINT-SITE-024 | 2022-10-21
SWS | 509 | LPC-1-509-1006-B1S1-IP | 2 | 2/2 | 0 | 1 | 4AABSG000100 | PIPE SCH80 SMLS A106-B PE ASME B36.10M,1" | PIPE | 1 | K.C.S | Meter | 20.5 | 0.104 | IP | 30 | PS1 | 135 | 2.255 | SACR-JNP-PAINT-SITE-082 | 2023-05-02 |  |  | SACR-JNP-INSULATION-070 | 2024-06-13
SWS | 509 | LPS-2-509-005-B1S1-IH | 2 | 2/4 | 00 | 1 | 4ABBSE000200 | PIPE SCH40 SMLS A106-B BE ASME B36.10M,2" | PIPE | 2 | K.C.S | Meter | 11.9 | 0.19 | IH | 40 | PS6 | 295 | 2.261 |  |  | SACR-JNP-PAINT-SITE-089 | 2024-03-11 | SACR-JNP-INSULATION-034 | 2024-02-23
FLS-STEAM | 525 | FLG-8-525-047-B1S1-IH-T9 | 1 | 1/1 | 00 | 1 | 4IABAW000D00 | Tube, ASTM A 179 with 1.25mm thickness. | TUBE | 1/2 | K.C.S NACE | Meter | 32.3 | 0.066 | IH | 30 | - | - | 2.261 | SACR-JNP-PAINT-SITE-093
SWS | 509 | DMW-11/2-509-004-N1L0N-PT | 1 | 1/3 | 01 | 1 | 4AALSN041B00 | PIPE SCH40S SMLS A312-TP316L PE NACE MR0175/ISO 15156 SSC resistant ASME B36.19M | PIPE | 1.5 | S.S NACE | Meter | 4.6 | 0.151 | PT | - | PS7 | 85 | 2.265 | SACR-JNP-PAINT-SITE-082 | 2023-05-02 | SACR-JNP-PAINT-SITE-106 | 2024-03-30
FLS | 525 | LPC-11/2-525-1004-B1S1-IP | 2 | 2/2 | 1 | 1 | 4AABSG001B00 | PIPE SCH80 SMLS A106-B PE ASME B36.10M,1 1/2" | PIPE | 1.5 | K.C.S | Meter | 15.1 | 0.151 | IP | 30 | PS1 | 85 | 2.265 | SACR-JNP-PAINT-SITE-067 | 2023-03-07 | SACR-JNP-PAINT-SITE-069 | 2023-05-07
SWS | 509 | SWA-3-509-038-B1L3-IH | 3 | 3/10 | 2 | 1 | 4ABBSE000300 | PIPE SCH40 SMLS A106-B BE ASME B36.10M,3" | PIPE | 3 | K.C.S | Meter | 8.1 | 0.28 | IH | 30 | PS6 | 155 | 2.268 |  |  | SACR-JNP-PAINT-SITE-088 | 2024-03-11 | SACR-JNP-INSULATION-045 | 2024-04-22
SWS | 509 | SWG-3-509-008-B1C6N-ST | 6 | 6/7 | 3 | 1 | 4ABBSK060300 | PIPE SCH160 SMLS A106-B BE NACE MR0175/ISO 15156 SSC resistant, HIC resitant ASME B36.10M,3" | PIPE | 3 | K.C.S NACE | Meter | 8.1 | 0.28 | ST | 30 | PS5 | 130 | 2.268 |  |  | SACR-JNP-PAINT-SITE-089 | 2024-03-11 | SACR-JNP-INSULATION-072 | 2024-06-13
FWS | 522 | FWA-6-522-042-B1L1-PT | 2 | 2/8 | 02C | 1 | 4ABBSE000600 | PIPE SCH40 SMLS A106-B BE ASME B36.10M,6" | PIPE | 6 | K.C.S | Meter | 4.3 | 0.53 | PT | - | PS1 | 85 | 2.279 | SACR-JNP-PAINT-SITE-011 | 2022-10-03 | SACR-JNP-PAINT-SITE-012 | 2022-10-05
SWS | 509 | SWA-2-509-066-B1L6N-PT | 1 | 1/7 | 01A | 1 | 4ABBSK040200 | PIPE SCH160 SMLS A106-B BE NACE MR0175/ISO 15156 SSC resistant ASME B36.10M,2" | PIPE | 2 | K.C.S NACE | Meter | 3.3 | 0.19 | PT | - | PS1 | 85 | 2.28 | SACR-JNP-PAINT-SITE-081 | 2023-05-01
SWS | 509 | SWA-3-509-073-B1L3-IP | 6 | 6/9 | 1 | 1 | 4ABBSE000300 | PIPE SCH40 SMLS A106-B BE ASME B36.10M,3" | PIPE | 3 | K.C.S | Meter | 8.2 | 0.28 | IP | 30 | PS1 | 130 | 2.296 | SACR-JNP-PAINT-SITE-092 | 2022-10-01 | SACR-JNP-PAINT-SITE-088 | 2024-03-11 | SACR-JNP-INSULATION-070 | 2024-06-13
SWS | 509 | SWA-4-509-059-B1L6N-PT | 3 | 3/6 | 1 | 1 | 4ABBSK040300 | PIPE SCH160 SMLS A106-B BE NACE MR0175/ISO 15156 SSC resistant ASME B36.10M,3" | PIPE | 3 | K.C.S NACE | Meter | 8.2 | 0.28 | PT | - | PS1 | 85 | 2.296 | SACR-JNP-PAINT-SITE-092 | 2022-10-01
FLS-STEAM | 525 | AFL-18-525-027-B1S1-IH-TS8 | 1 | 1/3 | 00 | 1 | 4AABSG000100 | PIPE SCH80 SMLS A106-B PE ASME B36.10M,1" | PIPE | 1 | K.C.S | Meter | 20.9 | 0.104 | IH | 30 | PS6 | - | 2.299 |  | 2022-10-01 | SACR-JNP-PAINT-SITE-058 | 2023-01-04 | SACR-JNP-INSULATION-028 | 2023-01-20
SWS | 509 | SWA-4-509-004-B1L6N-PT | 6 | 6/9 | 1 | 1 | 4ABBSI040400 | PIPE SCH120 SMLS A106-B BE NACE MR0175/ISO 15156 SSC resistant ASME B36.10M,4" | PIPE | 4 | K.C.S NACE | Meter | 6.4 | 0.36 | PT | - | PS1 | 85 | 2.304 | SACR-JNP-PAINT-SITE-081 | 2023-05-01
SWS | 509 | SWA-4-509-031-N1L0N-IP | 6 | 6/11 | 1 | 1 | 4ABLSL040400 | PIPE SCH10S SMLS A312-TP316L BE NACE MR0175/ISO 15156 SSC resistant ASME B36.19M | PIPE | 4 | S.S NACE | Meter | 6.4 | 0.36 | IP | 30 | PS7 | 130 | 2.304 |  |  | SACR-JNP-PAINT-SITE-089 | 2024-03-11
FLS | 525 | AFL-18-525-027-B1C3N-ST | 6 | 6/10 | 3 | 1 | 4ABBBP041800 | PIPE STD WT A672-B60 CL22 BE NACE MR0175/ISO 15156 SSC resistant EFW 100% RT, ASME B36.10M,18" | PIPE | 18 | K.C.S NACE | Meter | 1.6 | 1.44 | ST | 60 | PS5 | 200 | 2.304 | SACR-JNP-PAINT-SITE-093 | 2022-10-01 | SACR-JNP-PAINT-SITE-016 |  | SACR-JNP-INSULATION-030 | 2023-03-04
FLS | 525 | FLG-8-525-051-B1A1-ST | 1 | 1/4 | 2 | 2 | 4CAASE000800 | ELBOW 90 DEG LR SCH40 A234-WPB BW SEAMLESS, ASME B16.9,8" | ELBOW 90 | 8 | K.C.S | Piece | 3 | 0.33 | ST | 50 | PS5 | 85 | 2.31 | SACR-JNP-PAINT-SITE-093 |  | SACR-JNP-PAINT-SITE-015 | 2022-10-09 | SACR-JNP-INSULATION-030 | 2023-03-04
SWS | 509 | SWA-2-509-010-B1L6N-PT | 1 | 1/2 | 1 | 1 | 4ABBSK040200 | PIPE SCH160 SMLS A106-B BE NACE MR0175/ISO 15156 SSC resistant ASME B36.10M,2" | PIPE | 2 | K.C.S NACE | Meter | 1.6 | 0.19 | PT | - | PS1 | 85 | 2.318 | SACR-JNP-PAINT-SITE-092 | 2022-10-01 | SACR-JNP-PAINT-SITE-079
SWS | 509 | SWA-6-509-024-B1L6N-IH | 4 | 4/4 | 1 | 1 | 4ABBSQ040600 | PIPE XS SMLS A106-B BE NACE MR0175/ISO 15156 SSC resistant ASME B36.10M,6" | PIPE | 6 | K.C.S NACE | Meter | 4.4 | 0.53 | IH | 40 | PS6 | 155 | 2.332 |  |  | SACR-JNP-PAINT-SITE-089 | 2024-03-11 | SACR-JNP-INSULATION-034 | 2024-02-23
FWS | 522 | FWA-12-522-009-B1L1-PT | 3 | 3/4 | 1 | 1 | 4ABBSP001200 | PIPE STD WT SMLS A106-B BE ASME B36.10M,12" | PIPE | 12 | K.C.S | Meter | 2.3 | 1.02 | PT | - | PS1 | 85 | 2.346 | SACR-JNP-PAINT-SITE-001 | 2022-10-03 | SACR-JNP-PAINT-SITE-012 | 2022-10-05
FWS | 522 | FWA-12-522-009-B1L1-PT | 4 | 4/4 | 1 | 1 | 4ABBSP001200 | PIPE STD WT SMLS A106-B BE ASME B36.10M,12" | PIPE | 12 | K.C.S | Meter | 2.3 | 1.02 | PT | - | PS1 | 85 | 2.346 | SACR-JNP-PAINT-SITE-001 | 2022-10-03 | SACR-JNP-PAINT-SITE-012 | 2022-10-05
FWS | 522 | FWA-12-522-012-B1L1-PT | 3 | 3/4 | 1 | 1 | 4ABBSP001200 | PIPE STD WT SMLS A106-B BE ASME B36.10M,12" | PIPE | 12 | K.C.S | Meter | 2.3 | 1.02 | PT | - | PS1 | 85 | 2.346 | SACR-JNP-PAINT-SITE-001 | 2022-10-03 | SACR-JNP-PAINT-SITE-012 | 2022-10-05
FWS | 522 | FWA-12-522-012-B1L1-PT | 4 | 4/4 | 1 | 1 | 4ABBSP001200 | PIPE STD WT SMLS A106-B BE ASME B36.10M,12" | PIPE | 12 | K.C.S | Meter | 2.3 | 1.02 | PT | - | PS1 | 85 | 2.346 | SACR-JNP-PAINT-SITE-001 | 2022-10-03 | SACR-JNP-PAINT-SITE-012 | 2022-10-05
FWS | 522 | FWA-12-522-016-B1L1-PT | 5 | 5/5 | 1 | 1 | 4ABBSP001200 | PIPE STD WT SMLS A106-B BE ASME B36.10M,12" | PIPE | 12 | K.C.S | Meter | 2.3 | 1.02 | PT | - | PS1 | 85 | 2.346 | SACR-JNP-PAINT-SITE-080 | 2023-04-30 | SACR-JNP-PAINT-SITE-012 | 2022-10-05
FWS | 522 | FWA-12-522-020-B1L1-PT | 4 | 4/4 | 1 | 1 | 4ABBSP001200 | PIPE STD WT SMLS A106-B BE ASME B36.10M,12" | PIPE | 12 | K.C.S | Meter | 2.3 | 1.02 | PT | - | PS1 | 85 | 2.346 | SACR-JNP-PAINT-SITE-080 | 2023-04-30 | SACR-JNP-PAINT-SITE-012 | 2022-10-05
FWS | 522 | FWA-12-522-024-B1L1-PT | 4 | 4/4 | 1 | 1 | 4ABBSP001200 | PIPE STD WT SMLS A106-B BE ASME B36.10M,12" | PIPE | 12 | K.C.S | Meter | 2.3 | 1.02 | PT | - | PS1 | 85 | 2.346 | SACR-JNP-PAINT-SITE-004 | 2022-10-03 | SACR-JNP-PAINT-SITE-012 | 2022-10-05
FWS | 522 | FWA-12-522-028-B1L1-PT | 4 | 4/4 | 1 | 1 | 4ABBSP001200 | PIPE STD WT SMLS A106-B BE ASME B36.10M,12" | PIPE | 12 | K.C.S | Meter | 2.3 | 1.02 | PT | - | PS1 | 85 | 2.346 | SACR-JNP-PAINT-SITE-080 | 2023-04-30 | SACR-JNP-PAINT-SITE-012 | 2022-10-05
FLS | 525 | FLG-2-525-048-B1A1-ST | 2 | 2/2 | 00A | 1 | 4ABBSE000200 | PIPE SCH40 SMLS A106-B BE ASME B36.10M,2" | PIPE | 2 | K.C.S | Meter | 12.5 | 0.19 | ST | 30 | PS5 | 85 | 2.375 |  |  |  |  | SACR-JNP-INSULATION-050 | 2024-04-22
SWS | 509 | NIT-2-509-007-B1O1-PT | 2 | 2/4 | 01A | 1 | 4ABBSE000200 | PIPE SCH40 SMLS A106-B BE ASME B36.10M,2" | PIPE | 2 | K.C.S | Meter | 12.7 | 0.19 | PT | - | PS1 | 85 | 2.413 | SACR-JNP-PAINT-SITE-081 | 2023-05-01
FWS | 522 | FWA-20-522-002-B1L1-PT | 2 | 2/5 | 1 | 2 | 4DAWPP002012 | RED TEE STD WT X STD WT A234-WPBW BW WELDED 100%RT, ASME B16.9,20",12" | TEE | 20 | K.C.S | Piece | 2 | 1.21 | PT | - | PS1 | 85 | 2.42 | SACR-JNP-PAINT-SITE-007 | 2022-10-03 | SACR-JNP-PAINT-SITE-012 | 2022-10-05
FLS-STEAM | 525 | AFL-18-525-027-B1S1-IH-TS8 | 2 | 2/3 | 00 | 1 | 4AABSG000100 | PIPE SCH80 SMLS A106-B PE ASME B36.10M,1" | PIPE | 1 | K.C.S | Meter | 22.1 | 0.104 | IH | 30 | PS6 | - | 2.431 |  | 2022-10-01 | SACR-JNP-PAINT-SITE-058 | 2023-01-04 | SACR-JNP-INSULATION-028 | 2023-01-20
FLS-STEAM | 525 | AFL-18-525-027-B1S1-IP-TR7 | 1 | 1/3 | 00A | 1 | 4AABSG000100 | PIPE SCH80 SMLS A106-B PE ASME B36.10M,1" | PIPE | 1 | K.C.S | Meter | 22.1 | 0.104 | IP | 30 | PS1 | - | 2.431 | SACR-JNP-PAINT-SITE-067 | 2023-03-07 | SACR-JNP-PAINT-SITE-069 | 2023-05-07
SWS | 509 | SWA-3-509-073-B1L3-IP | 3 | 3/9 | 1 | 1 | 4ABBSE000300 | PIPE SCH40 SMLS A106-B BE ASME B36.10M,3" | PIPE | 3 | K.C.S | Meter | 8.7 | 0.28 | IP | 30 | PS1 | 130 | 2.436 | SACR-JNP-PAINT-SITE-092 | 2022-10-01 | SACR-JNP-PAINT-SITE-088 | 2024-03-11 | SACR-JNP-INSULATION-048 | 2024-04-22
FLS-STEAM | 525 | AFL-18-525-027-B1S1-IP-TR7 | 2 | 2/3 | 00A | 1 | 4AABSG000100 | PIPE SCH80 SMLS A106-B PE ASME B36.10M,1" | PIPE | 1 | K.C.S | Meter | 22.4 | 0.104 | IP | 30 | PS1 | - | 2.464 | SACR-JNP-PAINT-SITE-067 | 2023-03-07 | SACR-JNP-PAINT-SITE-069 | 2023-05-07
FLS | 525 | SWA-3-525-023-B1L6N-IP | 1 | 1/4 | 2 | 1 | 4ABBSK040300 | PIPE SCH160 SMLS A106-B BE NACE MR0175/ISO 15156 SSC resistant ASME B36.10M,3" | PIPE | 3 | K.C.S NACE | Meter | 5.8 | 0.28 | IP | 30 | PS2 | 200 | 2.464 | SACR-JNP-PAINT-SITE-065 | 2023-03-04 | SACR-JNP-PAINT-SITE-066 | 2023-03-04
FLS-STEAM | 525 | AFL-18-525-027-B1S1-IH-TS8 | 3 | 3/3 | 00 | 1 | 4AABSG000100 | PIPE SCH80 SMLS A106-B PE ASME B36.10M,1" | PIPE | 1 | K.C.S | Meter | 22.5 | 0.104 | IH | 30 | PS6 | - | 2.475 |  | 2022-10-01 | SACR-JNP-PAINT-SITE-058 | 2023-01-04 | SACR-JNP-INSULATION-028 | 2023-01-20
FLS-STEAM | 525 | AFL-18-525-027-B1S1-IP-TR7 | 3 | 3/3 | 00A | 1 | 4AABSG000100 | PIPE SCH80 SMLS A106-B PE ASME B36.10M,1" | PIPE | 1 | K.C.S | Meter | 22.6 | 0.104 | IP | 30 | PS1 | - | 2.486 | SACR-JNP-PAINT-SITE-067 | 2023-03-07 | SACR-JNP-PAINT-SITE-069 | 2023-05-07
SWS | 509 | NIT-11/2-509-001-B1O1-PT | 1 | 1/3 | 02B | 1 | 4AABSG001B00 | PIPE SCH80 SMLS A106-B PE ASME B36.10M,1 1/2" | PIPE | 1.5 | K.C.S | Meter | 11.6 | 0.151 | PT | - | PS1 | 85 | 2.49 | SACR-JNP-PAINT-SITE-083 | 2023-05-04
SWS | 509 | SWA-3-509-073-B1L3-IP | 5 | 5/9 | 1 | 1 | 4ABBSE000300 | PIPE SCH40 SMLS A106-B BE ASME B36.10M,3" | PIPE | 3 | K.C.S | Meter | 8.9 | 0.28 | IP | 30 | PS1 | 130 | 2.492 | SACR-JNP-PAINT-SITE-092 | 2022-10-01 | SACR-JNP-PAINT-SITE-088 | 2024-03-11 | SACR-JNP-INSULATION-070 | 2024-06-13
SWS | 509 | SWA-1-509-087-B1L6N-PT | 3 | 3/7 | 1 | 1 | 4AABSR060100 | PIPE XXS SMLS A106-B PE NACE MR0175/ISO 15156 SSC resistant, HIC resitant ASME B36.10M,1" | PIPE | 1 | K.C.S NACE | Meter | 22.8 | 0.104 | PT | - | PS2 | 102 | 2.508
SWS | 509 | SWA-2-509-074-B1L3-PT | 5 | 5/7 | 00 | 1 | 4ABBSK000200 | PIPE SCH160 SMLS A106-B BE ASME B36.10M,2" | PIPE | 2 | K.C.S | Meter | 13.2 | 0.19 | PT | - | PS1 | 130 | 2.508 | SACR-JNP-PAINT-SITE-078 | 2023-06-20 | SACR-JNP-PAINT-SITE-079
SWS | 509 | LPS-1-509-1004-B1S1-IH | 1 | 1/4 | 00 | 1 | 4AABSG000100 | PIPE SCH80 SMLS A106-B PE ASME B36.10M,1" | PIPE | 1 | K.C.S | Meter | 23 | 0.104 | IH | 30 | PS6 | 295 | 2.53 |  |  | SACR-JNP-PAINT-SITE-090 | 2024-03-11
SWS | 509 | LPC-11/2-509-1007-B1S1-IP | 1 | 1/1 | 00 | 1 | 4AABSG001B00 | PIPE SCH80 SMLS A106-B PE ASME B36.10M,1 1/2" | PIPE | 1.5 | K.C.S | Meter | 16.9 | 0.151 | IP | 30 | PS1 | 135 | 2.535 | SACR-JNP-PAINT-SITE-082 | 2023-05-02 |  |  | SACR-JNP-INSULATION-070 | 2024-06-13
SWS | 509 | SWA-6-509-028-N1L0N-IP | 5 | 5/6 | 1 | 1 | 4ABLSL040600 | PIPE SCH10S SMLS A312-TP316L BE NACE MR0175/ISO 15156 SSC resistant ASME B36.19M | PIPE | 6 | S.S NACE | Meter | 4.8 | 0.53 | IP | 30 | PS7 | 130 | 2.544 |  |  | SACR-JNP-PAINT-SITE-088 | 2024-03-11
SWS | 509 | DMW-11/2-509-002-M1L0-PT | 1 | 1/2 | 01A | 1 | 4AAJSN001B00 | PIPE SCH40S SMLS A312-TP304L PE ASME B36.19M,1 1/2" | PIPE | 1.5 | S.S | Meter | 3.6 | 0.151 | PT | - | PS7 | 85 | 2.565 | SACR-JNP-PAINT-SITE-082 | 2023-05-02 | SACR-JNP-PAINT-SITE-106 | 2024-03-30
SWS | 509 | HCS-2-509-102-B1C3N-PT | 6 | 6/8 | 01 | 1 | 4ABBSK040200 | PIPE SCH160 SMLS A106-B BE NACE MR0175/ISO 15156 SSC resistant ASME B36.10M,2" | PIPE | 2 | K.C.S NACE | Meter | 13.5 | 0.19 | PT | - | PS1 | 155 | 2.565 | SACR-JNP-PAINT-SITE-081 | 2023-05-01
SWS | 509 | PWA-2-509-001-B1L1-PT | 4 | 4/5 | 00 | 1 | 4ABBSE000200 | PIPE SCH40 SMLS A106-B BE ASME B36.10M,2" | PIPE | 2 | K.C.S | Meter | 13.5 | 0.19 | PT | - | PS1 | 85 | 2.565 | SACR-JNP-PAINT-SITE-078 | 2023-06-20 | SACR-JNP-PAINT-SITE-079
FLS | 525 | FLR-3-525-015-B1A3-PT | 3 | 3/3 | 3a | 1 | 4ABBSE000300 | PIPE SCH40 SMLS A106-B BE ASME B36.10M,3" | PIPE | 3 | K.C.S | Meter | 9.2 | 0.28 | PT | 30 | PS1 | 250 | 2.576 | SACR-JNP-PAINT-SITE-025 | 2022-10-24 | SACR-JNP-PAINT-SITE-032 | 2022-10-29
SWS | 509 | SWG-2-509-020-B1C6N-PT | 2 | 2/2 | 00 | 1 | 4ABBSK060200 | PIPE SCH160 SMLS A106-B BE NACE MR0175/ISO 15156 SSC resistant, HIC resitant ASME B36.10M,2" | PIPE | 2 | K.C.S NACE | Meter | 13.6 | 0.19 | PT | - | PS1 | 155 | 2.584 | SACR-JNP-PAINT-SITE-085 | 2024-03-07 | SACR-JNP-PAINT-SITE-084 | 2024-03-06
SWS | 509 | SWG-4-509-002-B1C6N-ST | 2 | 2/5 | 2 | 1 | 4ABBSI060400 | PIPE SCH120 SMLS A106-B BE NACE MR0175/ISO 15156 SSC resistant, HIC resitant ASME B36.10M,4" | PIPE | 4 | K.C.S NACE | Meter | 7.2 | 0.36 | ST | 40 | PS5 | 85 | 2.592 |  |  | SACR-JNP-PAINT-SITE-079 |  | SACR-JNP-INSULATION-054 | 2024-04-25
SWS | 509 | LPC-3-509-017-B1S1-IH | 2 | 2/2 | 1 | 1 | 4ABBSE000300 | PIPE SCH40 SMLS A106-B BE ASME B36.10M,3" | PIPE | 3 | K.C.S | Meter | 9.3 | 0.28 | IH | 40 | PS6 | 295 | 2.604 |  |  | SACR-JNP-PAINT-SITE-088 | 2024-03-11
SWS | 509 | SWW-3-509-015-B1L6N-PT | 1 | 1/5 | 1 | 1 | 4ABBSK040300 | PIPE SCH160 SMLS A106-B BE NACE MR0175/ISO 15156 SSC resistant ASME B36.10M,3" | PIPE | 3 | K.C.S NACE | Meter | 0.6 | 0.28 | PT | - | PS1 | 155 | 2.604 | SACR-JNP-PAINT-SITE-081 | 2023-05-01
SWS | 509 | SWA-4-509-059-B1L6N-PT | 1 | 1/6 | 1 | 1 | 4ABBSI040400 | PIPE SCH120 SMLS A106-B BE NACE MR0175/ISO 15156 SSC resistant ASME B36.10M,4" | PIPE | 4 | K.C.S NACE | Meter | 5.6 | 0.36 | PT | - | PS1 | 85 | 2.628 | SACR-JNP-PAINT-SITE-092 | 2022-10-01
FLS | 525 | FLG-8-525-047-B1A1-ST | 1 | 1/9 | 03A | 2 | 4CAASE000800 | ELBOW 90 DEG LR SCH40 A234-WPB BW SEAMLESS, ASME B16.9,8" | ELBOW 90 | 8 | K.C.S | Piece | 1 | 0.33 | ST | 50 | PS5 | 85 | 2.64 | SACR-JNP-PAINT-SITE-093 |  | SACR-JNP-PAINT-SITE-023 | 2022-10-21 | SACR-JNP-INSULATION-011 | 2023-01-01
SWS | 509 | HCS-2-509-102-B1C3N-PT | 8 | 8/8 | 01 | 1 | 4ABBSK040200 | PIPE SCH160 SMLS A106-B BE NACE MR0175/ISO 15156 SSC resistant ASME B36.10M,2" | PIPE | 2 | K.C.S NACE | Meter | 13.9 | 0.19 | PT | - | PS1 | 155 | 2.641 | SACR-JNP-PAINT-SITE-081 | 2023-05-01
SWS | 509 | TR-509-V11-B1L6N-PT/LT-001 | 1 | 1/3 | 00 | 6 | 4NDA4F040200 | BLIND FLANGE 300# RF A105N NACE MR0175/ISO 15156 SSC resistant ASME B 16.5,2" | BLIND FLANGE | 20 | K.C.S | Piece | 1 | 0.7 | PT | - | PS1 | 85 | 2.66 | SACR-JNP-PAINT-SITE-080 | 2023-04-30 | SACR-JNP-PAINT-SITE-087 | 2024-03-10
FLS-STEAM | 525 | AFL-18-525-027-B1S1-IH-T9-2 | 1 | 1/1 | 00 | 1 | 4IABAW000E00 | Tube, ASTM A 179 with 1.25mm thickness. | TUBE | 3/4 | K.C.S NACE | Meter | 31.6 | 0.085 | IH | 30 | - | - | 2.686 | SACR-JNP-PAINT-SITE-093 | 2022-10-01
SWS | 509 | SWA-3-509-022-B1L3-IP | 4 | 4/8 | 1 | 1 | 4ABBSE000300 | PIPE SCH40 SMLS A106-B BE ASME B36.10M,3" | PIPE | 3 | K.C.S | Meter | 9.6 | 0.28 | IP | 30 | PS1 | 155 | 2.688 | SACR-JNP-PAINT-SITE-092 | 2022-10-01 | SACR-JNP-PAINT-SITE-088 | 2024-03-11 | SACR-JNP-INSULATION-046 | 2024-04-22
SWS | 509 | SWW-3-509-006-B1L6N-PT | 3 | 3/5 | 1 | 1 | 4ABBSK040300 | PIPE SCH160 SMLS A106-B BE NACE MR0175/ISO 15156 SSC resistant ASME B36.10M,3" | PIPE | 3 | K.C.S NACE | Meter | 9.6 | 0.28 | PT | - | PS1 | 155 | 2.688 | SACR-JNP-PAINT-SITE-076 | 2023-01-20 | SACR-JNP-PAINT-SITE-077 | 2023-01-20
FLS-STEAM | 525 | AFL-18-525-027-B1S1-IH-T9-3 | 1 | 1/1 | 00 | 1 | 4IABAW000E00 | Tube, ASTM A 179 with 1.25mm thickness. | TUBE | 3/4 | K.C.S NACE | Meter | 31.7 | 0.085 | IH | 30 | - | - | 2.6945 | SACR-JNP-PAINT-SITE-093 | 2022-10-01
FWS | 522 | FLO-2-522-005-B1A1-PT | 1 | 1/1 | 00 | 1 | 4ABBSE000200 | PIPE SCH40 SMLS A106-B BE ASME B36.10M,2" | PIPE | 2 | K.C.S | Meter | 13.9 | 0.19 | PT | - | PS1 | 85 | 2.698 | SACR-JNP-PAINT-SITE-093 | 2022-10-01 | SACR-JNP-PAINT-SITE-029 | 2022-10-27
FLS-STEAM | 525 | FLG-2-525-048-B1S1-IH-T4-1 | 1 | 1/2 | 00 | 1 | 4IABAW000D00 | Tube, ASTM A 179 with 1.25mm thickness. | TUBE | 1/2 | K.C.S NACE | Meter | 38.6 | 0.066 | IH | 30 | - | - | 2.702
FLS-STEAM | 525 | AFL-18-525-027-B1S1-IH-T9-1 | 1 | 1/1 | 00 | 1 | 4IABAW000E00 | Tube, ASTM A 179 with 1.25mm thickness. | TUBE | 3/4 | K.C.S NACE | Meter | 31.8 | 0.085 | IH | 30 | - | - | 2.703 | SACR-JNP-PAINT-SITE-093 | 2022-10-01
FWS | 522 | FWA-20-522-002-B1L1-PT | 5 | 5/5 | 1 | 1 | 4ABBBP002000 | PIPE STD WT A672-B60 CL22 BE EFW 100% RT, ASME B36.10M,20" | PIPE | 20 | K.C.S | Meter | 1.7 | 1.6 | PT | - | PS1 | 85 | 2.72 | SACR-JNP-PAINT-SITE-007 | 2022-10-03 | SACR-JNP-PAINT-SITE-012 | 2022-10-05
FWS | 522 | FLO-2-522-004-B1A1-PT | 1 | 1/3 | 00 | 1 | 4ABBSE000200 | PIPE SCH40 SMLS A106-B BE ASME B36.10M,2" | PIPE | 2 | K.C.S | Meter | 9.8 | 0.19 | PT | - | PS1 | 85 | 2.736 | SACR-JNP-PAINT-SITE-093 | 2022-10-01 | SACR-JNP-PAINT-SITE-029 | 2022-10-27
FWS | 522 | FWA-3-522-029-B1L1-PT | 1 | 1/2 | 2 | 1 | 4ABBSE000300 | PIPE SCH40 SMLS A106-B BE ASME B36.10M,3" | PIPE | 3 | K.C.S | Meter | 7.9 | 0.28 | PT | - | PS1 | 85 | 2.744 | SACR-JNP-PAINT-SITE-010 | 2022-10-03 | SACR-JNP-PAINT-SITE-012 | 2022-10-05
FLS | 525 | LPS-11/2-525-026-B1S1-IH | 1 | 1/1 | 00 | 1 | 4AABSG001B00 | PIPE SCH80 SMLS A106-B PE ASME B36.10M,1 1/2" | PIPE | 1.5 | K.C.S | Meter | 18.3 | 0.151 | IH | 30 | PS6 | 295 | 2.745 |  |  | SACR-JNP-PAINT-SITE-072 | 2023-03-07 | SACR-JNP-INSULATION-051 | 2024-04-22
SWS | 509 | SWA-10-509-026-B1L6N-IH | 2 | 2/3 | 1 | 1 | 4ABBSQ041000 | PIPE XS SMLS A106-B BE NACE MR0175/ISO 15156 SSC resistant ASME B36.10M | PIPE | 10 | K.C.S NACE | Meter | 3.2 | 0.86 | IH | 50 | PS6 | 155 | 2.752 |  |  | SACR-JNP-PAINT-SITE-089 | 2024-03-11 | SACR-JNP-INSULATION-035 | 2024-02-18
FWS | 522 | FLO-2-522-002-B1A1-PT | 1 | 1/3 | 00 | 1 | 4ABBSE000200 | PIPE SCH40 SMLS A106-B BE ASME B36.10M,2" | PIPE | 2 | K.C.S | Meter | 9.8 | 0.19 | PT | - | PS1 | 85 | 2.755 | SACR-JNP-PAINT-SITE-093 | 2022-10-01 | SACR-JNP-PAINT-SITE-029 | 2022-10-27
FWS | 522 | FLO-2-522-003-B1A1-PT | 1 | 1/3 | 00 | 1 | 4ABBSE000200 | PIPE SCH40 SMLS A106-B BE ASME B36.10M,2" | PIPE | 2 | K.C.S | Meter | 9.8 | 0.19 | PT | - | PS1 | 85 | 2.755 | SACR-JNP-PAINT-SITE-093 | 2022-10-01 | SACR-JNP-PAINT-SITE-029 | 2022-10-27
SWS | 509 | AFL-8-509-006-B1C3N-ST | 5 | 5/6 | 3 | 1 | 4ABBSE040800 | PIPE SCH40 SMLS A106-B BE NACE MR0175/ISO 15156 SSC resistant ASME B36.10M,8" | PIPE | 8 | K.C.S NACE | Meter | 4 | 0.69 | ST | 60 | PS5 | 155 | 2.76 |  | 2022-10-01 | SACR-JNP-PAINT-SITE-088 |  | SACR-JNP-INSULATION-073 | 2024-06-13
SWS | 509 | SWA-3-509-022-B1L3-IP | 6 | 6/8 | 1 | 1 | 4ABBSE000300 | PIPE SCH40 SMLS A106-B BE ASME B36.10M,3" | PIPE | 3 | K.C.S | Meter | 9.9 | 0.28 | IP | 30 | PS1 | 155 | 2.772 | SACR-JNP-PAINT-SITE-092 | 2022-10-01 | SACR-JNP-PAINT-SITE-088 | 2024-03-11 | SACR-JNP-INSULATION-046 | 2024-04-22
SWS | 509 | SWA-4-509-039-B1L6N-PT | 2 | 2/8 | 2a | 1 | 4ABBSI040400 | PIPE SCH120 SMLS A106-B BE NACE MR0175/ISO 15156 SSC resistant ASME B36.10M,4" | PIPE | 4 | K.C.S NACE | Meter | 7.9 | 0.36 | PT | - | PS1 | 85 | 2.844 | SACR-JNP-PAINT-SITE-081 | 2023-05-01
FLS | 525 | FLR-2-525-014-B1A3-IP | 2 | 2/2 | 0A | 1 | 4ABBSK000200 | PIPE SCH160 SMLS A106-B BE ASME B36.10M,2" | PIPE | 2 | K.C.S | Meter | 15.1 | 0.19 | IP | 30 | PS1 | 250 | 2.869 | SACR-JNP-PAINT-SITE-025 | 2022-10-24 | SACR-JNP-PAINT-SITE-027 | 2022-10-28
SWS | 509 | SWA-3-509-009-B1L3-PT | 4 | 4/4 | 1 | 1 | 4ABBSE000300 | PIPE SCH40 SMLS A106-B BE ASME B36.10M,3" | PIPE | 3 | K.C.S | Meter | 10.3 | 0.28 | PT | - | PS1 | 90 | 2.884 | SACR-JNP-PAINT-SITE-081 | 2023-05-01
FLS | 525 | MPS-8-525-038-B3S1-IH | 14 | 14/19 | 2 | 1 | 4ABBSE000800 | PIPE SCH40 SMLS A106-B BE ASME B36.10M,8" | PIPE | 8 | K.C.S | Meter | 4.2 | 0.69 | IH | 80 | PS6 | 382 | 2.898 |  |  | SACR-JNP-PAINT-SITE-019 | 2022-10-10
SWS | 509 | SWA-2-509-063-B1L3-IH | 3 | 3/5 | 01A | 1 | 4ABBSK040200 | PIPE SCH160 SMLS A106-B BE NACE MR0175/ISO 15156 SSC resistant ASME B36.10M,2" | PIPE | 2 | K.C.S NACE | Meter | 15.3 | 0.19 | IH | 30 | PS6 | 155 | 2.907 |  |  | SACR-JNP-PAINT-SITE-089 | 2024-03-11 | SACR-JNP-INSULATION-045 | 2024-04-22
SWS | 509 | SWA-6-509-024-B1L6N-IH | 2 | 2/4 | 1 | 2 | 4ABBSQ040600 | PIPE XS SMLS A106-B BE NACE MR0175/ISO 15156 SSC resistant ASME B36.10M,6" | PIPE | 6 | K.C.S NACE | Meter | 5.5 | 0.53 | IH | 40 | PS6 | 155 | 2.915 |  |  | SACR-JNP-PAINT-SITE-089 | 2024-03-11 | SACR-JNP-INSULATION-034 | 2024-02-23
FWS | 522 | FWA-12-522-020-B1L1-PT | 3 | 3/4 | 1 | 3 | 4CAASP001200 | ELBOW 90 DEG LR STD WT A234-WPB BW SEAMLESS, ASME B16.9,12" | ELBOW 90 | 12 | K.C.S | Piece | 4 | 0.73 | PT | - | PS1 | 85 | 2.92 | SACR-JNP-PAINT-SITE-003 | 2022-10-03 | SACR-JNP-PAINT-SITE-012 | 2022-10-05
FLS | 525 | FLR-48-525-002-B1A3-IP | 1 | 1/9 | 2 | 2 | 4EAWQQ005248 | REDUCER CONC XS X XS A234-WPBW BW WELDED 100%RT, ASME B16.9 | REDUCER | 52 | K.C.S | PCS | 1 | 4.1 | IP | 30 | PS1 | 250 | 2.948 | SACR-JNP-PAINT-SITE-061 | 2023-02-26 | SACR-JNP-PAINT-SITE-062 | 2023-02-27 | SACR-JNP-INSULATION-032 | 2023-03-04
SWS | 509 | SWA-6-509-024-B1L6N-IH | 2 | 2/4 | 1 | 1 | 4ABBSQ040800 | PIPE XS SMLS A106-B BE NACE MR0175/ISO 15156 SSC resistant ASME B36.10M | PIPE | 8 | K.C.S NACE | Meter | 4.3 | 0.69 | IH | 40 | PS6 | 155 | 2.967 |  |  | SACR-JNP-PAINT-SITE-089 | 2024-03-11 | SACR-JNP-INSULATION-034 | 2024-02-23
SWS | 509 | DMW-3-509-004-L1L0-PT | 4 | 4/6 | 1 | 1 | 4ABJSL000300 | PIPE SCH10S SMLS A312-TP304L BE ASME B36.19M,3" | PIPE | 3 | S.S | Meter | 10.7 | 0.28 | PT | - | PS7 | 85 | 2.996 |  |  | SACR-JNP-PAINT-SITE-106 | 2024-03-30
FWS | 522 | FWA-3-522-058-B1L1-PT | 2 | 2/2 | 00 | 1 | 4ABBSE000300 | PIPE SCH40 SMLS A106-B BE ASME B36.10M,3" | PIPE | 3 | K.C.S | Meter | 10.7 | 0.28 | PT | - | PS1 | 85 | 2.996 | SACR-JNP-PAINT-SITE-010 | 2022-10-03 | SACR-JNP-PAINT-SITE-012 | 2022-10-05
FWS | 522 | FWA-3-522-059-B1L1-PT | 2 | 2/2 | 00 | 1 | 4ABBSE000300 | PIPE SCH40 SMLS A106-B BE ASME B36.10M,3" | PIPE | 3 | K.C.S | Meter | 10.7 | 0.28 | PT | - | PS1 | 85 | 2.996 | SACR-JNP-PAINT-SITE-010 | 2022-10-03 | SACR-JNP-PAINT-SITE-012 | 2022-10-05
SWS | 509 | LPC-3-509-010-B1S1-IH | 2 | 2/14 | 1 | 1 | 4ABBSE000300 | PIPE SCH40 SMLS A106-B BE ASME B36.10M,3" | PIPE | 3 | K.C.S | Meter | 10.7 | 0.28 | IH | 30 | PS5 | 135 | 2.996 |  |  | SACR-JNP-PAINT-SITE-090 | 2024-03-11 | SACR-JNP-INSULATION-067 | 2024-06-02
SWS | 509 | SWW-3-509-005-B1L6N-PT | 1 | 1/2 | 1 | 1 | 4ABBSK040300 | PIPE SCH160 SMLS A106-B BE NACE MR0175/ISO 15156 SSC resistant ASME B36.10M,3" | PIPE | 3 | K.C.S NACE | Meter | 5.9 | 0.28 | PT | - | PS1 | 155 | 2.996 | SACR-JNP-PAINT-SITE-081 | 2023-05-01
FLS | 525 | SLP-6-525-011-B1A3-IP | 3 | 3/5 | 4a | 1 | 4ABBSE000600 | PIPE SCH40 SMLS A106-B BE ASME B36.10M,6" | PIPE | 6 | K.C.S | Meter | 5.7 | 0.53 | IP | 30 | PS1 | 250 | 3.021 | SACR-JNP-PAINT-SITE-013 | 2022-10-04 | SACR-JNP-PAINT-SITE-014 | 2022-10-06 | SACR-JNP-INSULATION-075 | 2024-06-13
SWS | 509 | SWA-4-509-031-N1L0N-IP | 8 | 8/11 | 1 | 1 | 4ABLSL040400 | PIPE SCH10S SMLS A312-TP316L BE NACE MR0175/ISO 15156 SSC resistant ASME B36.19M | PIPE | 4 | S.S NACE | Meter | 8.4 | 0.36 | IP | 30 | PS7 | 130 | 3.024 |  |  | SACR-JNP-PAINT-SITE-089 | 2024-03-11
FWS | 522 | FWA-3-522-006-B1L1-PT | 1 | 1/4 | 2 | 1 | 4ABBSE000300 | PIPE SCH40 SMLS A106-B BE ASME B36.10M,3" | PIPE | 3 | K.C.S | Meter | 5.9 | 0.28 | PT | - | PS1 | 85 | 3.024 | SACR-JNP-PAINT-SITE-009 | 2022-10-03 | SACR-JNP-PAINT-SITE-012 | 2022-10-05
FWS | 522 | FWA-3-522-060-B1L1-PT | 2 | 2/2 | 00 | 1 | 4ABBSE000300 | PIPE SCH40 SMLS A106-B BE ASME B36.10M,3" | PIPE | 3 | K.C.S | Meter | 10.8 | 0.28 | PT | - | PS1 | 85 | 3.024 | SACR-JNP-PAINT-SITE-010 | 2022-10-03 | SACR-JNP-PAINT-SITE-012 | 2022-10-05
FLS | 525 | SWA-2-525-030-B3L6N-IP | 6 | 6/8 | 1 | 1 | 4ABBSR040200 | PIPE SCHXXS SMLS A106-B BE NACE MR0175/ISO 15156 SSC resistant ASME B36.10M,2" | PIPE | 2 | K.C.S NACE | Meter | 16 | 0.19 | IP | 30 | PS2 | 200 | 3.04 | SACR-JNP-PAINT-SITE-026 | 2022-10-24 | SACR-JNP-PAINT-SITE-033 | 2022-10-29
FLS | 525 | LPC-11/2-525-1004-B1S1-IP | 1 | 1/2 | 1 | 1 | 4AABSG001B00 | PIPE SCH80 SMLS A106-B PE ASME B36.10M,1 1/2" | PIPE | 1.5 | K.C.S | Meter | 5.2 | 0.151 | IP | 30 | PS1 | 85 | 3.045 | SACR-JNP-PAINT-SITE-067 | 2023-03-07 | SACR-JNP-PAINT-SITE-069 | 2023-05-07 | SACR-JNP-INSULATION-076 | 2024-06-13
FLS | 525 | FLR-2-525-012-B1A3-PT | 3 | 3/3 | 01B | 1 | 4ABBSK000200 | PIPE SCH160 SMLS A106-B BE ASME B36.10M,2" | PIPE | 2 | K.C.S | Meter | 16.1 | 0.19 | PT | 30 | PS1 | 250 | 3.059 | SACR-JNP-PAINT-SITE-025 | 2022-10-24 | SACR-JNP-PAINT-SITE-027 | 2022-10-28
FWS | 522 | FWA-12-522-031-B1L1-PT | 5 | 5/7 | 2 | 1 | 4ABBSP001200 | PIPE STD WT SMLS A106-B BE ASME B36.10M,12" | PIPE | 12 | K.C.S | Meter | 3 | 1.02 | PT | - | PS1 | 85 | 3.06 | SACR-JNP-PAINT-SITE-005 | 2022-10-03 | SACR-JNP-PAINT-SITE-012 | 2022-10-05
FWS | 522 | FWA-12-522-034-B1L1-PT | 1 | 1/3 | 1 | 2 | 4DASPP001212 | TEE STD WT X STD WT A234-WPB BW SEAMLESS, ASME B16.9,12",12" | TEE | 12 | K.C.S | Piece | 3 | 0.51 | PT | - | PS1 | 85 | 3.06 | SACR-JNP-PAINT-SITE-006 | 2022-10-03 | SACR-JNP-PAINT-SITE-012 | 2022-10-05
FLS | 525 | FLR-48-525-002-B1A3-IP | 5 | 5/9 | 2 | 1 | 4ABBBQ004800 | PIPE XS A672-B60 CL22 BE EFW 100% RT, ASME B36.10M,48" | PIPE | 48 | K.C.S | Meter | 0.8 | 3.83 | IP | 30 | PS1 | 250 | 3.064 | SACR-JNP-PAINT-SITE-017 | 2022-10-12 | SACR-JNP-PAINT-SITE-018 | 2022-10-11 | SACR-JNP-INSULATION-075 | 2024-06-13
FLS | 525 | FLR-48-525-002-B1A3-IP | 8 | 8/9 | 2 | 1 | 4ABBBQ004800 | PIPE XS A672-B60 CL22 BE EFW 100% RT, ASME B36.10M,48" | PIPE | 48 | K.C.S | Meter | 0.8 | 3.83 | IP | 30 | PS1 | 250 | 3.064 | SACR-JNP-PAINT-SITE-017 | 2022-10-12 | SACR-JNP-PAINT-SITE-018 | 2022-10-11
SWS | 509 | SWA-6-509-024-B1L6N-IH | 3 | 3/4 | 1 | 1 | 4ABBSQ040600 | PIPE XS SMLS A106-B BE NACE MR0175/ISO 15156 SSC resistant ASME B36.10M,6" | PIPE | 6 | K.C.S NACE | Meter | 5.8 | 0.53 | IH | 40 | PS6 | 155 | 3.074 |  |  | SACR-JNP-PAINT-SITE-089 | 2024-03-11 | SACR-JNP-INSULATION-034 | 2024-02-23
FLS | 525 | FLR-3-525-015-B1A3-PT | 1 | 1/3 | 3a | 1 | 4ABBSE000300 | PIPE SCH40 SMLS A106-B BE ASME B36.10M,3" | PIPE | 3 | K.C.S | Meter | 0.6 | 0.28 | PT | 30 | PS1 | 250 | 3.08 | SACR-JNP-PAINT-SITE-025 | 2022-10-24 | SACR-JNP-PAINT-SITE-032 | 2022-10-29
SWS | 509 | SWA-3-509-078-B1L3-IH | 1 | 1/4 | 1 | 1 | 4ABBSE000300 | PIPE SCH40 SMLS A106-B BE ASME B36.10M,3" | PIPE | 3 | K.C.S | Meter | 0.3 | 0.28 | IH | 30 | PS5 | 155 | 3.108 |  |  | SACR-JNP-PAINT-SITE-088 | 2024-03-11 | SACR-JNP-INSULATION-052 | 2024-04-25
SWS | 509 | SWA-4-509-016-B1L6N-PT | 3 | 3/4 | 1 | 1 | 4ABBSI040400 | PIPE SCH120 SMLS A106-B BE NACE MR0175/ISO 15156 SSC resistant ASME B36.10M,4" | PIPE | 4 | K.C.S NACE | Meter | 8.7 | 0.36 | PT | - | PS1 | 85 | 3.132 | SACR-JNP-PAINT-SITE-076 | 2023-01-20 | SACR-JNP-PAINT-SITE-077 | 2023-01-20
FWS | 522 | FWA-12-522-034-B1L1-PT | 3 | 3/3 | 1 | 1 | 4ABBSP001200 | PIPE STD WT SMLS A106-B BE ASME B36.10M,12" | PIPE | 12 | K.C.S | Meter | 3.1 | 1.02 | PT | - | PS1 | 85 | 3.162 | SACR-JNP-PAINT-SITE-006 | 2022-10-03 | SACR-JNP-PAINT-SITE-012 | 2022-10-05
FLS | 525 | CBD-8-525-002-B1A3-IP | 1 | 1/4 | 2 | 1 | 4ABBSE000800 | PIPE SCH40 SMLS A106-B BE ASME B36.10M,8" | PIPE | 8 | K.C.S | Meter | 3.7 | 0.69 | IP | 30 | PS1 | 250 | 3.174 | SACR-JNP-PAINT-SITE-065 | 2023-03-04 | SACR-JNP-PAINT-SITE-066 | 2023-03-04 | SACR-JNP-INSULATION-075 | 2024-06-13
FLS | 525 | SLP-6-525-013-B1A3-IP | 1 | 1/1 | 1 | 1 | 4ABBSE000600 | PIPE SCH40 SMLS A106-B BE ASME B36.10M,6" | PIPE | 6 | K.C.S | Meter | 6 | 0.53 | IP | 30 | PS1 | 250 | 3.18 | SACR-JNP-PAINT-SITE-065 | 2023-03-04 | SACR-JNP-PAINT-SITE-066 | 2023-03-04 | SACR-JNP-INSULATION-075 | 2024-06-13
SWS | 509 | AFL-8-509-006-B1C3N-ST | 3 | 3/6 | 3 | 1 | 4ABBSE040800 | PIPE SCH40 SMLS A106-B BE NACE MR0175/ISO 15156 SSC resistant ASME B36.10M,8" | PIPE | 8 | K.C.S NACE | Meter | 4.7 | 0.69 | ST | 60 | PS5 | 155 | 3.243 |  | 2022-10-01 | SACR-JNP-PAINT-SITE-088 |  | SACR-JNP-INSULATION-073 | 2024-06-13
SWS | 509 | CAU-1-509-001-B1O3-ET | 1 | 1/4 | 2 | 3 | 4AABSK000100 | PIPE SCH160 SMLS A106-B PE ASME B36.10M,1" | PIPE | 1 | K.C.S | Meter | 29.7 | 0.104 | ET | 30 | PS5 | 85 | 3.267 |  | 2022-10-01 |  |  | SACR-JNP-INSULATION-070 | 2024-06-13
SWS | 509 | SWG-4-509-002-B1C6N-ST | 3 | 3/5 | 2 | 1 | 4ABBSI060400 | PIPE SCH120 SMLS A106-B BE NACE MR0175/ISO 15156 SSC resistant, HIC resitant ASME B36.10M,4" | PIPE | 4 | K.C.S NACE | Meter | 9.1 | 0.36 | ST | 40 | PS5 | 85 | 3.276 |  |  | SACR-JNP-PAINT-SITE-079 |  | SACR-JNP-INSULATION-054 | 2024-04-25
FWS | 522 | FWA-3-522-057-B1L1-PT | 2 | 2/2 | 00 | 1 | 4ABBSE000300 | PIPE SCH40 SMLS A106-B BE ASME B36.10M,3" | PIPE | 3 | K.C.S | Meter | 11.7 | 0.28 | PT | - | PS1 | 85 | 3.276 | SACR-JNP-PAINT-SITE-010 | 2022-10-03 | SACR-JNP-PAINT-SITE-012 | 2022-10-05
FLS | 525 | FLG-2-525-057-B1A1-PT | 1 | 1/4 | 2a | 1 | 4ABBSE000200 | PIPE SCH40 SMLS A106-B BE ASME B36.10M,2" | PIPE | 2 | K.C.S | Meter | 15 | 0.19 | PT | - | PS1 | 85 | 3.287 | SACR-JNP-PAINT-SITE-063 | 2023-03-03 | SACR-JNP-PAINT-SITE-064 | 2023-03-03
SWS | 509 | LPC-3-509-010-B1S1-IH | 3 | 3/14 | 1 | 1 | 4ABBSE000300 | PIPE SCH40 SMLS A106-B BE ASME B36.10M,3" | PIPE | 3 | K.C.S | Meter | 11.8 | 0.28 | IH | 30 | PS5 | 135 | 3.304 |  |  | SACR-JNP-PAINT-SITE-090 | 2024-03-11 | SACR-JNP-INSULATION-067 | 2024-06-02
SWS | 509 | NIT-3-509-011-B1O1-PT | 6 | 6/6 | 1 | 1 | 4ABBSE000300 | PIPE SCH40 SMLS A106-B BE ASME B36.10M,3" | PIPE | 3 | K.C.S | Meter | 11.8 | 0.28 | PT | - | PS1 | 85 | 3.304 | SACR-JNP-PAINT-SITE-092 | 2022-10-01
FLS | 525 | LPC-2-525-001-B1S1-IP | 4 | 4/12 | 3 | 1 | 4ABBSE000200 | PIPE SCH40 SMLS A106-B BE ASME B36.10M,2" | PIPE | 2 | K.C.S | Meter | 17.4 | 0.19 | IP | 30 | PS5 | 85 | 3.306 |  |  | SACR-JNP-PAINT-SITE-023 | 2022-10-21
FLS | 525 | AFL-18-525-027-B1C3N-ST | 9 | 9/10 | 3 | 1 | 4ABBSE040800 | PIPE SCH40 SMLS A106-B BE NACE MR0175/ISO 15156 SSC resistant ASME B36.10M,8" | PIPE | 8 | K.C.S NACE | Meter | 4.8 | 0.69 | ST | 60 | PS5 | 200 | 3.312 | SACR-JNP-PAINT-SITE-093 | 2022-10-01 | SACR-JNP-PAINT-SITE-016 |  | SACR-JNP-INSULATION-030 | 2023-03-04
SWS | 509 | LPC-3-509-010-B1S1-IH | 8 | 8/14 | 1 | 1 | 4ABBSE000300 | PIPE SCH40 SMLS A106-B BE ASME B36.10M,3" | PIPE | 3 | K.C.S | Meter | 11.9 | 0.28 | IH | 30 | PS5 | 135 | 3.332 |  |  | SACR-JNP-PAINT-SITE-090 | 2024-03-11 | SACR-JNP-INSULATION-067 | 2024-06-02
FLS-STEAM | 525 | AFL-18-525-027-B1S1-IP-TR9 | 2 | 2/5 | 00A | 1 | 4AABSG000100 | PIPE SCH80 SMLS A106-B PE ASME B36.10M,1" | PIPE | 1 | K.C.S | Meter | 30.4 | 0.104 | IP | 30 | PS1 | - | 3.344 | SACR-JNP-PAINT-SITE-067 | 2023-03-07 | SACR-JNP-PAINT-SITE-069 | 2023-05-07
SWS | 509 | SWA-4-509-033-N1L0N-PT | 3 | 3/4 | 1 | 1 | 4ABLSL040400 | PIPE SCH10S SMLS A312-TP316L BE NACE MR0175/ISO 15156 SSC resistant ASME B36.19M | PIPE | 4 | S.S NACE | Meter | 9.3 | 0.36 | PT | - | PS7 | 130 | 3.348 |  |  | SACR-JNP-PAINT-SITE-106 | 2024-03-30
FLS-STEAM | 525 | AFL-18-525-027-B1S1-IP-TR9 | 1 | 1/5 | 00A | 1 | 4AABSG000100 | PIPE SCH80 SMLS A106-B PE ASME B36.10M,1" | PIPE | 1 | K.C.S | Meter | 30.6 | 0.104 | IP | 30 | PS1 | - | 3.366 | SACR-JNP-PAINT-SITE-067 | 2023-03-07 | SACR-JNP-PAINT-SITE-069 | 2023-05-07
FLS | 525 | FLG-8-525-051-B1A1-ST | 3 | 3/4 | 2 | 1 | 4ABBSE000800 | PIPE SCH40 SMLS A106-B BE ASME B36.10M,8" | PIPE | 8 | K.C.S | Meter | 4.9 | 0.69 | ST | 50 | PS5 | 85 | 3.381 | SACR-JNP-PAINT-SITE-093 |  | SACR-JNP-PAINT-SITE-034 | 2022-10-29 | SACR-JNP-INSULATION-010 | 2022-12-21
SWS | 509 | SWG-3-509-008-B1C6N-ST | 5 | 5/7 | 3 | 1 | 4ABBSK060300 | PIPE SCH160 SMLS A106-B BE NACE MR0175/ISO 15156 SSC resistant, HIC resitant ASME B36.10M,3" | PIPE | 3 | K.C.S NACE | Meter | 12.1 | 0.28 | ST | 30 | PS5 | 130 | 3.388 |  |  | SACR-JNP-PAINT-SITE-089 | 2024-03-11 | SACR-JNP-INSULATION-072 | 2024-06-13
FLS | 525 | LPC-2-525-001-B1S1-IP | 8 | 8/12 | 3 | 1 | 4ABBSE000200 | PIPE SCH40 SMLS A106-B BE ASME B36.10M,2" | PIPE | 2 | K.C.S | Meter | 18 | 0.19 | IP | 30 | PS5 | 85 | 3.42 |  |  | SACR-JNP-PAINT-SITE-053 | 2023-01-02
SWS | 509 | SWA-4-509-011-B1L6N-PT | 4 | 4/6 | 2 | 1 | 4ABBSI040400 | PIPE SCH120 SMLS A106-B BE NACE MR0175/ISO 15156 SSC resistant ASME B36.10M,4" | PIPE | 4 | K.C.S NACE | Meter | 9.5 | 0.36 | PT | - | PS1 | 85 | 3.42 | SACR-JNP-PAINT-SITE-076 | 2023-01-20 | SACR-JNP-PAINT-SITE-077 | 2023-01-20
FLS | 525 | PWA-2-525-021-B1L1-PT | 1 | 1/2 | 00 | 1 | 4ABBSE000200 | PIPE SCH40 SMLS A106-B BE ASME B36.10M,2" | PIPE | 2 | K.C.S | Meter | 14.5 | 0.19 | PT | - | PS1 | 85 | 3.496 | SACR-JNP-PAINT-SITE-021 | 2022-10-20 | SACR-JNP-PAINT-SITE-027 | 2022-10-28
FLS-STEAM | 525 | AFL-18-525-027-B1S1-IP-TR9 | 3 | 3/5 | 00A | 1 | 4AABSG000100 | PIPE SCH80 SMLS A106-B PE ASME B36.10M,1" | PIPE | 1 | K.C.S | Meter | 31.9 | 0.104 | IP | 30 | PS1 | - | 3.509 | SACR-JNP-PAINT-SITE-067 | 2023-03-07 | SACR-JNP-PAINT-SITE-069 | 2023-05-07
SWS | 509 | SWA-2-509-067-B1L3-PT | 4 | 4/6 | 00 | 1 | 4ABBSK000200 | PIPE SCH160 SMLS A106-B BE ASME B36.10M,2" | PIPE | 2 | K.C.S | Meter | 18.5 | 0.19 | PT | - | PS1 | 130 | 3.515 | SACR-JNP-PAINT-SITE-078 | 2023-06-20 | SACR-JNP-PAINT-SITE-079
SWS | 509 | NIT-3-509-011-B1O1-PT | 5 | 5/6 | 1 | 1 | 4ABBSE000300 | PIPE SCH40 SMLS A106-B BE ASME B36.10M,3" | PIPE | 3 | K.C.S | Meter | 12.6 | 0.28 | PT | - | PS1 | 85 | 3.528 | SACR-JNP-PAINT-SITE-092 | 2022-10-01
FLS-STEAM | 525 | FLG-8-525-051-B1S1-IH-T1 | 2 | 2/2 | 00 | 1 | 4IABAW000D00 | Tube, ASTM A 179 with 1.25mm thickness. | TUBE | 1/2 | K.C.S NACE | Meter | 50.8 | 0.066 | IH | 30 | - | - | 3.556 | SACR-JNP-PAINT-SITE-093 |  |  |  | SACR-JNP-INSULATION-024 | 2023-01-11
SWS | 509 | LPS-11/2-509-018-B1S1-IH | 1 | 1/2 | 00 | 1 | 4AABSG001B00 | PIPE SCH80 SMLS A106-B PE ASME B36.10M,1 1/2" | PIPE | 1.5 | K.C.S | Meter | 14 | 0.151 | IH | 30 | PS6 | 295 | 3.57 |  |  | SACR-JNP-PAINT-SITE-090 | 2024-03-11 | SACR-JNP-INSULATION-040 | 2024-04-07
FWS | 522 | FWA-12-522-031-B1L1-PT | 6 | 6/7 | 2 | 1 | 4ABBSP001200 | PIPE STD WT SMLS A106-B BE ASME B36.10M,12" | PIPE | 12 | K.C.S | Meter | 3.5 | 1.02 | PT | - | PS1 | 85 | 3.57 | SACR-JNP-PAINT-SITE-005 | 2022-10-03 | SACR-JNP-PAINT-SITE-012 | 2022-10-05
FWS | 522 | FWA-12-522-031-B1L1-PT | 1 | 1/7 | 2 | 2 | 4DASPP001212 | TEE STD WT X STD WT A234-WPB BW SEAMLESS, ASME B16.9,12",12" | TEE | 12 | K.C.S | Piece | 1 | 0.51 | PT | - | PS1 | 85 | 3.57 | SACR-JNP-PAINT-SITE-005 | 2022-10-03 | SACR-JNP-PAINT-SITE-012 | 2022-10-05
SWS | 509 | SWA-4-509-031-N1L0N-IP | 7 | 7/11 | 1 | 1 | 4ABLSL040400 | PIPE SCH10S SMLS A312-TP316L BE NACE MR0175/ISO 15156 SSC resistant ASME B36.19M | PIPE | 4 | S.S NACE | Meter | 10 | 0.36 | IP | 30 | PS7 | 130 | 3.6 |  |  | SACR-JNP-PAINT-SITE-089 | 2024-03-11
FWS | 522 | FWA-20-522-003-B1L1-PT | 3 | 3/5 | 2 | 2 | 4DAWPP002012 | RED TEE STD WT X STD WT A234-WPBW BW WELDED 100%RT, ASME B16.9,20",12" | TEE | 20 | K.C.S | Piece | 3 | 1.21 | PT | - | PS1 | 85 | 3.63 | SACR-JNP-PAINT-SITE-008 | 2022-10-03 | SACR-JNP-PAINT-SITE-012 | 2022-10-05
SWS-STEAM | 509 | AFL-2-509-012-B1S1-IP-TR-5 | 1 | 1/2 | 0 | 1 | 4AABSG000D00 | PIPE SCH80 SMLS A106-B PE ASME B36.10M,1/2" | PIPE | 1/2 | K.C.S | Meter | 52 | 0.066 | IP | 30 | - | - | 3.64 |  | 2022-10-01
SWS | 509 | LPS-8-509-021-B1S1-IH | 9 | 9/11 | 1 | 1 | 4ABBSE000800 | PIPE SCH40 SMLS A106-B BE ASME B36.10M,8" | PIPE | 8 | K.C.S | Meter | 5.3 | 0.69 | IH | 60 | PS6 | 295 | 3.657 |  |  | SACR-JNP-PAINT-SITE-090 | 2024-03-11
FLS | 525 | AFL-16-525-019-B1C3N-ST | 2 | 2/2 | 1 | 3 | 4CAASP041600 | ELBOW 90 DEG LR STD WT A234-WPB BW NACE MR0175/ISO 15156 SSC resistant SEAMLESS, ASME B16.9,16" | ELBOW 90 | 16 | K.C.S NACE | Piece | 3 | 1.22 | ST | 60 | PS5 | 200 | 3.66 | SACR-JNP-PAINT-SITE-093 | 2022-10-01 | SACR-JNP-PAINT-SITE-023 | 2022-10-21 | SACR-JNP-INSULATION-009 | 2022-12-21
SWS-STEAM | 509 | AFL-2-509-012-B1S1-IP-TR-5 | 2 | 2/2 | 0 | 1 | 4AABSG000D00 | PIPE SCH80 SMLS A106-B PE ASME B36.10M,1/2" | PIPE | 1/2 | K.C.S | Meter | 52.4 | 0.066 | IP | 30 | - | - | 3.668 |  | 2022-10-01
SWS | 509 | SWA-4-509-023-N1L0N-IH | 7 | 7/11 | 2 | 1 | 4ABLSL040400 | PIPE SCH10S SMLS A312-TP316L BE NACE MR0175/ISO 15156 SSC resistant ASME B36.19M | PIPE | 4 | S.S NACE | Meter | 10.3 | 0.36 | IH | 40 | PS5 | 102 | 3.708 |  |  | SACR-JNP-PAINT-SITE-089 | 2024-03-11 | SACR-JNP-INSULATION-034 | 2024-02-23
SWS | 509 | LPC-3-509-017-B1S1-IH | 1 | 1/2 | 1 | 1 | 4ABBSE000300 | PIPE SCH40 SMLS A106-B BE ASME B36.10M,3" | PIPE | 3 | K.C.S | Meter | 4.1 | 0.28 | IH | 40 | PS6 | 295 | 3.752 |  |  | SACR-JNP-PAINT-SITE-088 | 2024-03-11
FLS | 525 | LPS-2-525-1002-B1S1-IH | 1 | 1/1 | 1 | 1 | 4ABBSE000200 | PIPE SCH40 SMLS A106-B BE ASME B36.10M,2" | PIPE | 2 | K.C.S | Meter | 19.8 | 0.19 | IH | 40 | PS6 | 295 | 3.762 |  |  | SACR-JNP-PAINT-SITE-043 | 2022-11-15 | SACR-JNP-INSULATION-012 | 2023-01-02
SWS | 509 | SWA-4-509-032-N1L0N-PT | 3 | 3/7 | 2 | 1 | 4ABLSL040400 | PIPE SCH10S SMLS A312-TP316L BE NACE MR0175/ISO 15156 SSC resistant ASME B36.19M | PIPE | 4 | S.S NACE | Meter | 10.6 | 0.36 | PT | - | PS7 | 130 | 3.816 | SACR-JNP-PAINT-SITE-081 | 2023-05-01 | SACR-JNP-PAINT-SITE-106 | 2024-03-30
FWS | 522 | FWA-20-522-001-B1L1-PT | 2 | 2/2 | 1 | 2 | 4CAAWP002000 | ELBOW 90 DEG LR STD WT A234-WPBW BW WELDED 100%RT, ASME B16.9,20" | ELBOW 90 | 20 | K.C.S | Piece | 2 | 1.91 | PT | - | PS1 | 85 | 3.82 | SACR-JNP-PAINT-SITE-007 | 2022-10-03 | SACR-JNP-PAINT-SITE-012 | 2022-10-05
FWS | 522 | FWA-20-522-003-B1L1-PT | 1 | 1/5 | 2 | 3 | 4CAAWP002000 | ELBOW 90 DEG LR STD WT A234-WPBW BW WELDED 100%RT, ASME B16.9,20" | ELBOW 90 | 20 | K.C.S | Piece | 1 | 1.91 | PT | - | PS1 | 85 | 3.82 | SACR-JNP-PAINT-SITE-008 | 2022-10-03 | SACR-JNP-PAINT-SITE-012 | 2022-10-05
FWS | 522 | FWA-20-522-030-B1L1-PT | 2 | 2/2 | 1 | 2 | 4CAAWP002000 | ELBOW 90 DEG LR STD WT A234-WPBW BW WELDED 100%RT, ASME B16.9,20" | ELBOW 90 | 20 | K.C.S | Piece | 2 | 1.91 | PT | - | PS1 | 85 | 3.82 | SACR-JNP-PAINT-SITE-008 | 2022-10-03 | SACR-JNP-PAINT-SITE-012 | 2022-10-05
FWS | 522 | FWA-20-522-055-B1L1-PT | 1 | 1/2 | 1 | 2 | 4CAAWP002000 | ELBOW 90 DEG LR STD WT A234-WPBW BW WELDED 100%RT, ASME B16.9,20" | ELBOW 90 | 20 | K.C.S | Piece | 1 | 1.91 | PT | - | PS1 | 85 | 3.82 | SACR-JNP-PAINT-SITE-008 | 2022-10-03 | SACR-JNP-PAINT-SITE-012 | 2022-10-05
SWS | 509 | HCS-2-509-102-B1C3N-PT | 5 | 5/8 | 01 | 1 | 4ABBSK040200 | PIPE SCH160 SMLS A106-B BE NACE MR0175/ISO 15156 SSC resistant ASME B36.10M,2" | PIPE | 2 | K.C.S NACE | Meter | 20.2 | 0.19 | PT | - | PS1 | 155 | 3.838 | SACR-JNP-PAINT-SITE-081 | 2023-05-01
FLS | 525 | FLG-2-525-061-N1F0-PT | 7 | 7/7 | 2 | 1 | 4ABLSL000200 | PIPE SCH10S SMLS A312-TP316L BE ASME B36.19M,2" | PIPE | 2 | S.S | Meter | 20.4 | 0.19 | PT | - | PS7 | 85 | 3.876 | SACR-JNP-PAINT-SITE-035 | 2022-11-01 | SACR-JNP-PAINT-SITE-036 | 2022-11-02
SWS | 509 | SWA-3-509-008-B1L3-PT | 4 | 4/11 | 2 | 1 | 4ABBSE000300 | PIPE SCH40 SMLS A106-B BE ASME B36.10M,3" | PIPE | 3 | K.C.S | Meter | 14 | 0.28 | PT | - | PS1 | 90 | 3.92 | SACR-JNP-PAINT-SITE-092 | 2022-10-01
FWS | 522 | ISA-2-522-010-B1V1G-NP | 4 | 4/4 | 1 | 1 | 4ACBSE100200 | PIPE SCH40 SMLS A106-B GALV. TE ASME B36.10M,2" | PIPE | 2 | GALV | Meter | 20.7 | 0.19 | NP | - | PS9 | 85 | 3.933 |  |  | SACR-JNP-PAINT-SITE-107 | 2024-03-30
SWS | 509 | AFL-8-509-006-B1C3N-ST | 1 | 1/6 | 3 | 4 | 4CAASE040800 | ELBOW 90 DEG LR SCH40 A234-WPB BW NACE MR0175/ISO 15156 SSC resistant SEAMLESS, ASME B16.9,8" | ELBOW 90 | 8 | K.C.S NACE | Piece | 1 | 0.33 | ST | 60 | PS5 | 155 | 3.96 |  | 2022-10-01 | SACR-JNP-PAINT-SITE-088 |  | SACR-JNP-INSULATION-073 | 2024-06-13
FLS | 525 | MPS-8-525-038-B3S1-IH | 1 | 1/19 | 2 | 3 | 4CAASE000800 | ELBOW 90 DEG LR SCH40 A234-WPB BW SEAMLESS, ASME B16.9,8" | ELBOW 90 | 8 | K.C.S | Piece | 1 | 0.33 | IH | 80 | PS6 | 382 | 3.96 |  |  | SACR-JNP-PAINT-SITE-019 | 2022-10-10 | SACR-JNP-INSULATION-017 | 2023-01-07
FLS | 525 | FLG-2-525-060-N1F0-PT | 7 | 7/7 | 2 | 1 | 4ABLSL000200 | PIPE SCH10S SMLS A312-TP316L BE ASME B36.19M,2" | PIPE | 2 | S.S | Meter | 20.9 | 0.19 | PT | - | PS7 | 85 | 3.971 | SACR-JNP-PAINT-SITE-035 | 2022-11-01 | SACR-JNP-PAINT-SITE-036 | 2022-11-02
SWS | 509 | SWG-3-509-001-B1C6N-ST | 2 | 2/5 | 2 | 1 | 4ABBSK060300 | PIPE SCH160 SMLS A106-B BE NACE MR0175/ISO 15156 SSC resistant, HIC resitant ASME B36.10M,3" | PIPE | 3 | K.C.S NACE | Meter | 14.2 | 0.28 | ST | 30 | PS5 | 85 | 3.976
SWS | 509 | SWA-6-509-024-B1L6N-IH | 1 | 1/4 | 1 | 1 | 4ABBSQ040800 | PIPE XS SMLS A106-B BE NACE MR0175/ISO 15156 SSC resistant ASME B36.10M | PIPE | 8 | K.C.S NACE | Meter | 1.5 | 0.69 | IH | 40 | PS6 | 155 | 4.002 |  |  | SACR-JNP-PAINT-SITE-089 | 2024-03-11 | SACR-JNP-INSULATION-034 | 2024-02-23
FLS | 525 | LPS-2-525-1006-B1S1-IH | 1 | 1/1 | 1 | 1 | 4ABBSE000200 | PIPE SCH40 SMLS A106-B BE ASME B36.10M,2" | PIPE | 2 | K.C.S | Meter | 21.2 | 0.19 | IH | 40 | PS6 | 295 | 4.028 |  |  | SACR-JNP-PAINT-SITE-043 | 2022-11-15 | SACR-JNP-INSULATION-014 | 2023-01-04
FWS | 522 | FWA-3-522-058-B1L1-PT | 1 | 1/2 | 00 | 1 | 4ABBSE000300 | PIPE SCH40 SMLS A106-B BE ASME B36.10M,3" | PIPE | 3 | K.C.S | Meter | 3.7 | 0.28 | PT | - | PS1 | 85 | 4.032 | SACR-JNP-PAINT-SITE-010 | 2022-10-03 | SACR-JNP-PAINT-SITE-012 | 2022-10-05
FWS | 522 | FWA-3-522-059-B1L1-PT | 1 | 1/2 | 00 | 1 | 4ABBSE000300 | PIPE SCH40 SMLS A106-B BE ASME B36.10M,3" | PIPE | 3 | K.C.S | Meter | 3.7 | 0.28 | PT | - | PS1 | 85 | 4.032 | SACR-JNP-PAINT-SITE-010 | 2022-10-03 | SACR-JNP-PAINT-SITE-012 | 2022-10-05
FWS | 522 | FWA-3-522-060-B1L1-PT | 1 | 1/2 | 00 | 1 | 4ABBSE000300 | PIPE SCH40 SMLS A106-B BE ASME B36.10M,3" | PIPE | 3 | K.C.S | Meter | 3.6 | 0.28 | PT | - | PS1 | 85 | 4.032 | SACR-JNP-PAINT-SITE-010 | 2022-10-03 | SACR-JNP-PAINT-SITE-012 | 2022-10-05
FLS | 525 | PWA-2-525-001-B1L1-PT | 7 | 7/8 | 00B | 1 | 4ABBSE000200 | PIPE SCH40 SMLS A106-B BE ASME B36.10M,2" | PIPE | 2 | K.C.S | Meter | 21.3 | 0.19 | PT | - | PS1 | 85 | 4.047 | SACR-JNP-PAINT-SITE-021 | 2022-10-20 | SACR-JNP-PAINT-SITE-032 | 2022-10-29
FLS | 525 | FLG-2-525-056-N1F0-PT | 7 | 7/8 | 2 | 1 | 4ABLSL000200 | PIPE SCH10S SMLS A312-TP316L BE ASME B36.19M,2" | PIPE | 2 | S.S | Meter | 21.4 | 0.19 | PT | - | PS7 | 85 | 4.066 | SACR-JNP-PAINT-SITE-035 | 2022-11-01 | SACR-JNP-PAINT-SITE-036 | 2022-11-02
FLS | 525 | FLG-2-525-059-N1F0-PT | 2 | 2/2 | 3 | 1 | 4ABLSL000200 | PIPE SCH10S SMLS A312-TP316L BE ASME B36.19M,2" | PIPE | 2 | S.S | Meter | 21.5 | 0.19 | PT | - | PS7 | 85 | 4.085 | SACR-JNP-PAINT-SITE-035 | 2022-11-01 | SACR-JNP-PAINT-SITE-036 | 2022-11-02
FLS | 525 | LPS-2-525-1004-B1S1-IH | 1 | 1/2 | 1 | 1 | 4ABBSE000200 | PIPE SCH40 SMLS A106-B BE ASME B36.10M,2" | PIPE | 2 | K.C.S | Meter | 17.7 | 0.19 | IH | 40 | PS6 | 295 | 4.085 |  |  | SACR-JNP-PAINT-SITE-043 | 2022-11-15 | SACR-JNP-INSULATION-013 | 2023-01-03
SWS | 509 | SWA-3-509-057-B1L3-IH | 2 | 2/5 | 2 | 1 | 4ABBSE000300 | PIPE SCH40 SMLS A106-B BE ASME B36.10M,3" | PIPE | 3 | K.C.S | Meter | 14.6 | 0.28 | IH | 30 | PS6 | 155 | 4.088 |  |  | SACR-JNP-PAINT-SITE-088 | 2024-03-11 | SACR-JNP-INSULATION-045 | 2024-04-22
SWS | 509 | SWA-4-509-039-B1L6N-PT | 8 | 8/8 | 2a | 1 | 4ABBSI040400 | PIPE SCH120 SMLS A106-B BE NACE MR0175/ISO 15156 SSC resistant ASME B36.10M,4" | PIPE | 4 | K.C.S NACE | Meter | 11.4 | 0.36 | PT | - | PS1 | 85 | 4.104 | SACR-JNP-PAINT-SITE-092 | 2022-10-01
SWS | 509 | SWA-4-509-039-B1L6N-PT | 9 | 9/9 | 2a | 1 | 4ABBSI040400 | PIPE SCH120 SMLS A106-B BE NACE MR0175/ISO 15156 SSC resistant ASME B36.10M,4" | PIPE | 4 | K.C.S NACE | Meter | 11.4 | 0.36 | PT | - | PS1 | 85 | 4.104 | SACR-JNP-PAINT-SITE-092 | 2022-10-01
SWS | 509 | SWA-4-509-014-B1L6N-IH | 1 | 1/5 | 2 | 1 | 4ABBSI040400 | PIPE SCH120 SMLS A106-B BE NACE MR0175/ISO 15156 SSC resistant ASME B36.10M,4" | PIPE | 4 | K.C.S NACE | Meter | 1.1 | 0.36 | IH | 40 | PS5 | 130 | 4.176 |  |  | SACR-JNP-PAINT-SITE-088 | 2024-03-11 | SACR-JNP-INSULATION-053 | 2024-04-25
FLS | 525 | FLG-2-525-055-N1F0-PT | 8 | 8/9 | 2 | 1 | 4ABLSL000200 | PIPE SCH10S SMLS A312-TP316L BE ASME B36.19M,2" | PIPE | 2 | S.S | Meter | 22.1 | 0.19 | PT | - | PS7 | 85 | 4.199 | SACR-JNP-PAINT-SITE-035 | 2022-11-01 | SACR-JNP-PAINT-SITE-036 | 2022-11-02
SWS | 509 | SWA-4-509-001-B3L6N-PT | 8 | 8/10 | 2 | 1 | 4ABBSI040400 | PIPE SCH120 SMLS A106-B BE NACE MR0175/ISO 15156 SSC resistant ASME B36.10M,4" | PIPE | 4 | K.C.S NACE | Meter | 11.7 | 0.36 | PT | - | PS1 | 85 | 4.212 | SACR-JNP-PAINT-SITE-076 | 2023-01-20 | SACR-JNP-PAINT-SITE-077 | 2023-01-20
FLS | 525 | FLR-48-525-002-B1A3-IP | 4 | 4/9 | 2 | 1 | 4ABBBQ004800 | PIPE XS A672-B60 CL22 BE EFW 100% RT, ASME B36.10M,48" | PIPE | 48 | K.C.S | Meter | 1.1 | 3.83 | IP | 30 | PS1 | 250 | 4.213 | SACR-JNP-PAINT-SITE-017 | 2022-10-12 | SACR-JNP-PAINT-SITE-018 | 2022-10-11 | SACR-JNP-INSULATION-075 | 2024-06-13
SWS | 509 | SWA-4-509-039-B1L6N-PT | 5 | 5/8 | 2a | 1 | 4ABBSI040400 | PIPE SCH120 SMLS A106-B BE NACE MR0175/ISO 15156 SSC resistant ASME B36.10M,4" | PIPE | 4 | K.C.S NACE | Meter | 11.8 | 0.36 | PT | - | PS1 | 85 | 4.248 | SACR-JNP-PAINT-SITE-081 | 2023-05-01
FWS | 522 | FWA-3-522-057-B1L1-PT | 1 | 1/2 | 00 | 1 | 4ABBSE000300 | PIPE SCH40 SMLS A106-B BE ASME B36.10M,3" | PIPE | 3 | K.C.S | Meter | 3.5 | 0.28 | PT | - | PS1 | 85 | 4.256 | SACR-JNP-PAINT-SITE-010 | 2022-10-03 | SACR-JNP-PAINT-SITE-012 | 2022-10-05
FLS | 525 | FLR-38-525-001-B1A3-IP | 1 | 1/3 | 1 | 4 | 4FAWQQ004438 | REDUCER ECC XS X XS A234-WPBW BW WELDED 100%RT, ASME B16.9,44",38" | REDUCER | 44 | K.C.S | Piece | 2 | 2.142 | IP | 30 | PS1 | 250 | 4.286 | SACR-JNP-PAINT-SITE-061 | 2023-02-26 | SACR-JNP-PAINT-SITE-062 | 2023-02-27
FLS | 525 | LPS-2-525-1008-B1S1-IH | 1 | 1/2 | 1 | 1 | 4ABBSE000200 | PIPE SCH40 SMLS A106-B BE ASME B36.10M,2" | PIPE | 2 | K.C.S | Meter | 22.6 | 0.19 | IH | 40 | PS6 | 295 | 4.294 |  |  | SACR-JNP-PAINT-SITE-043 | 2022-11-15 | SACR-JNP-INSULATION-014 | 2023-01-04
FLS | 525 | PTW-8-525-001-B1L1G-PT | 1 | 1/5 | 4a | 11 | 4NBA2G100800 | Flange , Slip On , 150# , FF , A105-Galv. , ASME B16.5 , 8" | FLANGE | 8 | Galv | Pcs | 4 | 0.1 | PT | - | NP | 85 | 4.3
SWS | 509 | SWW-3-509-006-B1L6N-PT | 4 | 4/5 | 1 | 1 | 4ABBSK040300 | PIPE SCH160 SMLS A106-B BE NACE MR0175/ISO 15156 SSC resistant ASME B36.10M,3" | PIPE | 3 | K.C.S NACE | Meter | 15.5 | 0.28 | PT | - | PS1 | 155 | 4.34 | SACR-JNP-PAINT-SITE-076 | 2023-01-20 | SACR-JNP-PAINT-SITE-077 | 2023-01-20
FLS | 525 | LPC-2-525-001-B1S1-IP | 5 | 5/12 | 3 | 1 | 4ABBSE000200 | PIPE SCH40 SMLS A106-B BE ASME B36.10M,2" | PIPE | 2 | K.C.S | Meter | 23 | 0.19 | IP | 30 | PS5 | 85 | 4.37 |  |  | SACR-JNP-PAINT-SITE-023 | 2022-10-21
SWS | 509 | PLA-2-509-001-B1V1-PT | 5 | 5/5 | 00 | 1 | 4ABBSE000200 | PIPE SCH40 SMLS A106-B BE ASME B36.10M,2" | PIPE | 2 | K.C.S | Meter | 23 | 0.19 | PT | - | PS1 | 85 | 4.37 | SACR-JNP-PAINT-SITE-081 | 2023-05-01
FLS | 525 | PLA-2-525-001-B1V1-PT | 4 | 4/5 | 00 | 1 | 4ABBSE000200 | PIPE SCH40 SMLS A106-B BE ASME B36.10M,2" | PIPE | 2 | K.C.S | Meter | 23 | 0.19 | PT | - | PS1 | 85 | 4.37 | SACR-JNP-PAINT-SITE-021 | 2022-10-20 | SACR-JNP-PAINT-SITE-027 | 2022-10-28
FLS | 525 | FLG-2-525-057-N1F0-PT | 6 | 6/8 | 2 | 1 | 4ABLSL000200 | PIPE SCH10S SMLS A312-TP316L BE ASME B36.19M,2" | PIPE | 2 | S.S | Meter | 23.1 | 0.19 | PT | - | PS7 | 85 | 4.389 | SACR-JNP-PAINT-SITE-035 | 2022-11-01 | SACR-JNP-PAINT-SITE-036 | 2022-11-02
FLS | 525 | FLG-2-525-058-N1F0-PT | 7 | 7/8 | 1 | 1 | 4ABLSL000200 | PIPE SCH10S SMLS A312-TP316L BE ASME B36.19M,2" | PIPE | 2 | S.S | Meter | 23.1 | 0.19 | PT | - | PS7 | 85 | 4.389 | SACR-JNP-PAINT-SITE-035 | 2022-11-01 | SACR-JNP-PAINT-SITE-036 | 2022-11-02
FLS | 525 | NIT-2-525-001-B1O1-PT | 5 | 5/6 | 2 | 1 | 4ABBSE000200 | PIPE SCH40 SMLS A106-B BE ASME B36.10M,2" | PIPE | 2 | K.C.S | Meter | 23.1 | 0.19 | PT | - | PS1 | 85 | 4.389 | SACR-JNP-PAINT-SITE-021 | 2022-10-20 | SACR-JNP-PAINT-SITE-027 | 2022-10-26
SWS | 509 | LPS-11/2-509-024-B1L6N-IH | 1 | 1/3 | 01A | 1 | 4AABSR041B00 | PIPE XXS SMLS A106-B PE NACE MR0175/ISO 15156 SSC resistant ASME B36.10M | PIPE | 1.5 | K.C.S NACE | Meter | 5.6 | 0.151 | IH | 30 | PS5 | 135 | 4.455 |  |  | SACR-JNP-PAINT-SITE-090 | 2024-03-11 | SACR-JNP-INSULATION-040 | 2024-04-07
SWS | 509 | SWA-4-509-023-N1L0N-IH | 6 | 6/11 | 2 | 1 | 4ABLSL040400 | PIPE SCH10S SMLS A312-TP316L BE NACE MR0175/ISO 15156 SSC resistant ASME B36.19M | PIPE | 4 | S.S NACE | Meter | 12.4 | 0.36 | IH | 40 | PS5 | 102 | 4.464 |  |  | SACR-JNP-PAINT-SITE-089 | 2024-03-11 | SACR-JNP-INSULATION-034 | 2024-02-23
SWS | 509 | SWA-3-509-047-B1L6N-PT | 1 | 1/2 | 1 | 1 | 4ABBSK040300 | PIPE SCH160 SMLS A106-B BE NACE MR0175/ISO 15156 SSC resistant ASME B36.10M,3" | PIPE | 3 | K.C.S NACE | Meter | 9 | 0.28 | PT | - | PS1 | 90 | 4.48 | SACR-JNP-PAINT-SITE-081 | 2023-05-01
FWS | 522 | LPS-2-522-001-B1S1-IH | 2 | 2/4 | 1 | 1 | 4ABBSE000200 | PIPE SCH40 SMLS A106-B BE ASME B36.10M,2" | PIPE | 2 | K.C.S | Meter | 23.9 | 0.19 | IH | 40 | PS1 | 295 | 4.541 | SACR-JNP-PAINT-SITE-093 | 2022-10-01 | SACR-JNP-PAINT-SITE-029 | 2022-10-27 | SACR-JNP-INSULATION-049 | 2024-04-22
FLS | 525 | FLR-2-525-012-B1A3-PT | 1 | 1/3 | 01B | 1 | 4ABBSK000200 | PIPE SCH160 SMLS A106-B BE ASME B36.10M,2" | PIPE | 2 | K.C.S | Meter | 0.2 | 0.19 | PT | 30 | PS1 | 250 | 4.56 | SACR-JNP-PAINT-SITE-025 | 2022-10-24 | SACR-JNP-PAINT-SITE-027 | 2022-10-28
FLS | 525 | FLR-2-525-014-B1A3-IP | 1 | 1/2 | 0A | 1 | 4ABBSK000200 | PIPE SCH160 SMLS A106-B BE ASME B36.10M,2" | PIPE | 2 | K.C.S | Meter | 9 | 0.19 | IP | 30 | PS1 | 250 | 4.579 | SACR-JNP-PAINT-SITE-025 | 2022-10-24 | SACR-JNP-PAINT-SITE-027 | 2022-10-28 | SACR-JNP-INSULATION-075 | 2024-06-13
SWS | 509 | SWA-3-509-009-B1L3-PT | 1 | 1/4 | 1 | 1 | 4ABBSE000300 | PIPE SCH40 SMLS A106-B BE ASME B36.10M,3" | PIPE | 3 | K.C.S | Meter | 2.7 | 0.28 | PT | - | PS1 | 90 | 4.62 | SACR-JNP-PAINT-SITE-081 | 2023-05-01
FLS | 525 | LPS-2-525-060-B1S1-IH | 1 | 1/3 | 00 | 1 | 4ABBSE000200 | PIPE SCH40 SMLS A106-B BE ASME B36.10M,2" | PIPE | 2 | K.C.S | Meter | 19.9 | 0.19 | IH | 40 | PS6 | 295 | 4.636 |  |  | SACR-JNP-PAINT-SITE-043 | 2022-11-15 | SACR-JNP-INSULATION-012 | 2023-01-02
SWS | 509 | SWA-4-509-002-B1L6N-PT | 2 | 2/6 | 1 | 1 | 4ABBSI040400 | PIPE SCH120 SMLS A106-B BE NACE MR0175/ISO 15156 SSC resistant ASME B36.10M,4" | PIPE | 4 | K.C.S NACE | Meter | 12.9 | 0.36 | PT | - | PS1 | 85 | 4.644 | SACR-JNP-PAINT-SITE-081 | 2023-05-01
FLS | 525 | AFL-18-525-027-B1C3N-ST | 4 | 4/10 | 3 | 2 | 4CAAWP041800 | ELBOW 90 DEG LR STD WT A234-WPBW BW NACE MR0175/ISO 15156 SSC resistant WELDED 100%RT, ASME B16.9,18" | ELBOW 90 | 18 | K.C.S NACE | Piece | 3 | 1.55 | ST | 60 | PS5 | 200 | 4.65 | SACR-JNP-PAINT-SITE-093 | 2022-10-01 | SACR-JNP-PAINT-SITE-016 |  | SACR-JNP-INSULATION-027 | 2023-01-16
FLS | 525 | SLP-4-525-004-B1A3-IP | 1 | 1/3 | 03A | 1 | 4ABBSE000400 | PIPE SCH40 SMLS A106-B BE ASME B36.10M,4" | PIPE | 4 | K.C.S | Meter | 12.4 | 0.36 | IP | 30 | PS1 | 250 | 4.68 | SACR-JNP-PAINT-SITE-065 | 2023-03-04 | SACR-JNP-PAINT-SITE-066 | 2023-03-04
FLS | 525 | PWA-2-525-001-B1L1-PT | 4 | 4/8 | 00B | 1 | 4ABBSE000200 | PIPE SCH40 SMLS A106-B BE ASME B36.10M,2" | PIPE | 2 | K.C.S | Meter | 24.8 | 0.19 | PT | - | PS1 | 85 | 4.712 | SACR-JNP-PAINT-SITE-021 | 2022-10-20 | SACR-JNP-PAINT-SITE-032 | 2022-10-29
SWS | 509 | SWA-4-509-031-N1L0N-IP | 5 | 5/11 | 1 | 1 | 4ABLSL040400 | PIPE SCH10S SMLS A312-TP316L BE NACE MR0175/ISO 15156 SSC resistant ASME B36.19M | PIPE | 4 | S.S NACE | Meter | 13.1 | 0.36 | IP | 30 | PS7 | 130 | 4.716 |  |  | SACR-JNP-PAINT-SITE-089 | 2024-03-11
FLS | 525 | LPC-2-525-001-B1S1-IP | 6 | 6/12 | 3 | 1 | 4ABBSE000200 | PIPE SCH40 SMLS A106-B BE ASME B36.10M,2" | PIPE | 2 | K.C.S | Meter | 24.9 | 0.19 | IP | 30 | PS5 | 85 | 4.731 |  |  | SACR-JNP-PAINT-SITE-053 | 2023-01-02
SWS | 509 | LPS-2-509-005-B1S1-IH | 1 | 1/4 | 00 | 1 | 4ABBSE000200 | PIPE SCH40 SMLS A106-B BE ASME B36.10M,2" | PIPE | 2 | K.C.S | Meter | 8.9 | 0.19 | IH | 40 | PS6 | 295 | 4.731 |  |  | SACR-JNP-PAINT-SITE-089 | 2024-03-11 | SACR-JNP-INSULATION-034 | 2024-02-23
SWS | 509 | FLG-11/2-509-001-B1A1-ST | 1 | 1/3 | 2 | 1 | 4AABSG001B00 | PIPE SCH80 SMLS A106-B PE ASME B36.10M,1 1/2" | PIPE | 1.5 | K.C.S | Meter | 14.5 | 0.151 | ST | 30 | PS1 | 45 | 4.8 | SACR-JNP-PAINT-SITE-082 | 2023-05-02 |  |  | SACR-JNP-INSULATION-072 | 2024-06-13
SWS | 509 | SWA-4-509-011-B1L6N-PT | 2 | 2/6 | 2 | 1 | 4ABBSI040400 | PIPE SCH120 SMLS A106-B BE NACE MR0175/ISO 15156 SSC resistant ASME B36.10M,4" | PIPE | 4 | K.C.S NACE | Meter | 13.4 | 0.36 | PT | - | PS1 | 85 | 4.824 | SACR-JNP-PAINT-SITE-076 | 2023-01-20 | SACR-JNP-PAINT-SITE-077 | 2023-01-20
FLS | 525 | FLG-2-525-056-N1F0-PT | 3 | 3/8 | 2 | 1 | 4ABLSL000200 | PIPE SCH10S SMLS A312-TP316L BE ASME B36.19M,2" | PIPE | 2 | S.S | Meter | 25.4 | 0.19 | PT | - | PS7 | 85 | 4.826 | SACR-JNP-PAINT-SITE-035 | 2022-11-01 | SACR-JNP-PAINT-SITE-036 | 2022-11-02
FLS | 525 | MPS-8-525-040-B3S1-IH | 1 | 1/3 | 1 | 1 | 4ABBSE000800 | PIPE SCH40 SMLS A106-B BE ASME B36.10M,8" | PIPE | 8 | K.C.S | Meter | 5 | 0.69 | IH | 80 | PS6 | 382 | 4.899 |  |  | SACR-JNP-PAINT-SITE-020 | 2022-10-19 | SACR-JNP-INSULATION-031 | 2023-03-04
FLS | 525 | FLG-2-525-055-N1F0-PT | 3 | 3/9 | 2 | 1 | 4ABLSL000200 | PIPE SCH10S SMLS A312-TP316L BE ASME B36.19M,2" | PIPE | 2 | S.S | Meter | 25.8 | 0.19 | PT | - | PS7 | 85 | 4.902 | SACR-JNP-PAINT-SITE-035 | 2022-11-01 | SACR-JNP-PAINT-SITE-036 | 2022-11-02
FLS | 525 | FLG-2-525-060-N1F0-PT | 3 | 3/7 | 2 | 1 | 4ABLSL000200 | PIPE SCH10S SMLS A312-TP316L BE ASME B36.19M,2" | PIPE | 2 | S.S | Meter | 25.9 | 0.19 | PT | - | PS7 | 85 | 4.921 | SACR-JNP-PAINT-SITE-035 | 2022-11-01 | SACR-JNP-PAINT-SITE-036 | 2022-11-02
FLS | 525 | LPS-4-525-090-B1S1-IH | 8 | 8/20 | 2 | 1 | 4ABBSE000400 | PIPE SCH40 SMLS A106-B BE ASME B36.10M,4" | PIPE | 4 | K.C.S | Meter | 13.7 | 0.36 | IH | 40 | PS6 | 295 | 4.932 |  |  | SACR-JNP-PAINT-SITE-024 | 2022-10-21 | SACR-JNP-INSULATION-005 | 2022-11-28
SWS | 509 | SWA-4-509-016-B1L6N-PT | 4 | 4/4 | 1 | 1 | 4ABBSI040400 | PIPE SCH120 SMLS A106-B BE NACE MR0175/ISO 15156 SSC resistant ASME B36.10M,4" | PIPE | 4 | K.C.S NACE | Meter | 13.7 | 0.36 | PT | - | PS1 | 85 | 4.932 | SACR-JNP-PAINT-SITE-076 | 2023-01-20 | SACR-JNP-PAINT-SITE-077 | 2023-01-20
FLS | 525 | FLG-2-525-061-N1F0-PT | 3 | 3/7 | 2 | 1 | 4ABLSL000200 | PIPE SCH10S SMLS A312-TP316L BE ASME B36.19M,2" | PIPE | 2 | S.S | Meter | 26.1 | 0.19 | PT | - | PS7 | 85 | 4.959 | SACR-JNP-PAINT-SITE-035 | 2022-11-01 | SACR-JNP-PAINT-SITE-036 | 2022-11-02
SWS | 509 | SWA-10-509-026-B1L6N-IH | 3 | 3/3 | 1 | 1 | 4ABBSQ041000 | PIPE XS SMLS A106-B BE NACE MR0175/ISO 15156 SSC resistant ASME B36.10M | PIPE | 10 | K.C.S NACE | Meter | 5.8 | 0.86 | IH | 50 | PS6 | 155 | 4.988 |  |  | SACR-JNP-PAINT-SITE-089 | 2024-03-11 | SACR-JNP-INSULATION-035 | 2024-02-18
FLS | 525 | FLG-6-525-001-B3A1-PT | 2 | 2/4 | 2a | 1 | 4ABBSE000600 | PIPE SCH40 SMLS A106-B BE ASME B36.10M,6" | PIPE | 6 | K.C.S | Meter | 9.6 | 0.53 | PT | - | PS1 | 85 | 5.088 | SACR-JNP-PAINT-SITE-013 | 2022-10-04 | SACR-JNP-PAINT-SITE-014 | 2022-10-06
FLS | 525 | FLG-8-525-047-B1A1-ST | 6 | 6/9 | 03A | 1 | 4ABBSE000800 | PIPE SCH40 SMLS A106-B BE ASME B36.10M,8" | PIPE | 8 | K.C.S | Meter | 7.4 | 0.69 | ST | 50 | PS5 | 85 | 5.106 | SACR-JNP-PAINT-SITE-093 |  | SACR-JNP-PAINT-SITE-023 | 2022-10-21 | SACR-JNP-INSULATION-011 | 2023-01-01
FWS | 522 | FWA-12-522-009-B1L1-PT | 1 | 1/4 | 1 | 4 | 4CAASP001200 | ELBOW 90 DEG LR STD WT A234-WPB BW SEAMLESS, ASME B16.9,12" | ELBOW 90 | 12 | K.C.S | Piece | 1 | 0.73 | PT | - | PS1 | 85 | 5.11 | SACR-JNP-PAINT-SITE-080 | 2023-04-30
FWS | 522 | FWA-12-522-012-B1L1-PT | 1 | 1/4 | 1 | 4 | 4CAASP001200 | ELBOW 90 DEG LR STD WT A234-WPB BW SEAMLESS, ASME B16.9,12" | ELBOW 90 | 12 | K.C.S | Piece | 1 | 0.73 | PT | - | PS1 | 85 | 5.11 | SACR-JNP-PAINT-SITE-080 | 2023-04-30
FWS | 522 | FWA-12-522-016-B1L1-PT | 1 | 1/5 | 1 | 4 | 4CAASP001200 | ELBOW 90 DEG LR STD WT A234-WPB BW SEAMLESS, ASME B16.9,12" | ELBOW 90 | 12 | K.C.S | Piece | 1 | 0.73 | PT | - | PS1 | 85 | 5.11 | SACR-JNP-PAINT-SITE-002 | 2022-10-03 | SACR-JNP-PAINT-SITE-012 | 2022-10-05
FWS | 522 | FWA-12-522-020-B1L1-PT | 1 | 1/4 | 1 | 6 | 4CAASP001200 | ELBOW 90 DEG LR STD WT A234-WPB BW SEAMLESS, ASME B16.9,12" | ELBOW 90 | 12 | K.C.S | Piece | 1 | 0.73 | PT | - | PS1 | 85 | 5.11 | SACR-JNP-PAINT-SITE-003 | 2022-10-03 | SACR-JNP-PAINT-SITE-012 | 2022-10-05
FWS | 522 | FWA-12-522-024-B1L1-PT | 1 | 1/4 | 1 | 6 | 4CAASP001200 | ELBOW 90 DEG LR STD WT A234-WPB BW SEAMLESS, ASME B16.9,12" | ELBOW 90 | 12 | K.C.S | Piece | 1 | 0.73 | PT | - | PS1 | 85 | 5.11 | SACR-JNP-PAINT-SITE-004 | 2022-10-03 | SACR-JNP-PAINT-SITE-012 | 2022-10-05
FWS | 522 | FWA-12-522-028-B1L1-PT | 1 | 1/4 | 1 | 6 | 4CAASP001200 | ELBOW 90 DEG LR STD WT A234-WPB BW SEAMLESS, ASME B16.9,12" | ELBOW 90 | 12 | K.C.S | Piece | 1 | 0.73 | PT | - | PS1 | 85 | 5.11 | SACR-JNP-PAINT-SITE-006 | 2022-10-03 | SACR-JNP-PAINT-SITE-012 | 2022-10-05
SWS | 509 | SWA-3-509-046-B1L3-PT | 2 | 2/5 | 2 | 1 | 4ABBSE000300 | PIPE SCH40 SMLS A106-B BE ASME B36.10M,3" | PIPE | 3 | K.C.S | Meter | 18.4 | 0.28 | PT | - | PS1 | 90 | 5.152 | SACR-JNP-PAINT-SITE-081 | 2023-05-01
SWS | 509 | SWA-4-509-001-B3L6N-PT | 7 | 7/10 | 2 | 1 | 4ABBSI040400 | PIPE SCH120 SMLS A106-B BE NACE MR0175/ISO 15156 SSC resistant ASME B36.10M,4" | PIPE | 4 | K.C.S NACE | Meter | 14.6 | 0.36 | PT | - | PS1 | 85 | 5.256 | SACR-JNP-PAINT-SITE-076 | 2023-01-20 | SACR-JNP-PAINT-SITE-077 | 2023-01-20
SWS | 509 | SWA-4-509-062-B1L3-IH | 3 | 3/5 | 1 | 1 | 4ABBSE000400 | PIPE SCH40 SMLS A106-B BE ASME B36.10M,4" | PIPE | 4 | K.C.S | Meter | 14.6 | 0.36 | IH | 40 | PS6 | 155 | 5.256 |  |  | SACR-JNP-PAINT-SITE-089 | 2024-03-11
FLS | 525 | FLG-2-525-056-N1F0-PT | 4 | 4/8 | 2 | 1 | 4ABLSL000200 | PIPE SCH10S SMLS A312-TP316L BE ASME B36.19M,2" | PIPE | 2 | S.S | Meter | 28 | 0.19 | PT | - | PS7 | 85 | 5.32 | SACR-JNP-PAINT-SITE-035 | 2022-11-01 | SACR-JNP-PAINT-SITE-036 | 2022-11-02
SWS | 509 | SWG-3-509-001-B1C6N-ST | 1 | 1/5 | 2 | 1 | 4ABBSK060300 | PIPE SCH160 SMLS A106-B BE NACE MR0175/ISO 15156 SSC resistant, HIC resitant ASME B36.10M,3" | PIPE | 3 | K.C.S NACE | Meter | 1.7 | 0.28 | ST | 30 | PS5 | 85 | 5.32 |  |  | SACR-JNP-PAINT-SITE-089 | 2024-03-11 | SACR-JNP-INSULATION-047 | 2024-04-22
SWS | 509 | SWA-4-509-039-B1L6N-PT | 7 | 7/8 | 2a | 1 | 4ABBSI040400 | PIPE SCH120 SMLS A106-B BE NACE MR0175/ISO 15156 SSC resistant ASME B36.10M,4" | PIPE | 4 | K.C.S NACE | Meter | 14.8 | 0.36 | PT | - | PS1 | 85 | 5.328 | SACR-JNP-PAINT-SITE-092 | 2022-10-01
SWS | 509 | SWA-4-509-011-B1L6N-PT | 5 | 5/6 | 2 | 1 | 4ABBSI040400 | PIPE SCH120 SMLS A106-B BE NACE MR0175/ISO 15156 SSC resistant ASME B36.10M,4" | PIPE | 4 | K.C.S NACE | Meter | 14.9 | 0.36 | PT | - | PS1 | 85 | 5.364 | SACR-JNP-PAINT-SITE-076 | 2023-01-20 | SACR-JNP-PAINT-SITE-077 | 2023-01-20
FLS | 525 | LPS-4-525-090-B1S1-IH | 15 | 15/20 | 2 | 1 | 4ABBSE000400 | PIPE SCH40 SMLS A106-B BE ASME B36.10M,4" | PIPE | 4 | K.C.S | Meter | 15 | 0.36 | IH | 40 | PS6 | 295 | 5.4 |  |  | SACR-JNP-PAINT-SITE-024 | 2022-10-21
FWS | 522 | FWA-20-522-055-B1L1-PT | 1 | 1/2 | 1 | 1 | 4ABBBP002000 | PIPE STD WT A672-B60 CL22 BE EFW 100% RT, ASME B36.10M,20" | PIPE | 20 | K.C.S | Meter | 2.8 | 1.6 | PT | - | PS1 | 85 | 5.44 | SACR-JNP-PAINT-SITE-008 | 2022-10-03 | SACR-JNP-PAINT-SITE-012 | 2022-10-05
FLS | 525 | FLR-38-525-001-B1A3-IP | 1 | 1/3 | 1 | 3 | 4FAWQQ004844 | REDUCER ECC XS X XS A234-WPBW BW WELDED 100%RT, ASME B16.9,48",44" | REDUCER | 48 | K.C.S | Piece | 2 | 3.05 | IP | 30 | PS1 | 250 | 5.444 | SACR-JNP-PAINT-SITE-061 | 2023-02-26 | SACR-JNP-PAINT-SITE-062 | 2023-02-27
FLS | 525 | FLG-2-525-058-N1F0-PT | 3 | 3/8 | 1 | 1 | 4ABLSL000200 | PIPE SCH10S SMLS A312-TP316L BE ASME B36.19M,2" | PIPE | 2 | S.S | Meter | 28.7 | 0.19 | PT | - | PS7 | 85 | 5.453 | SACR-JNP-PAINT-SITE-035 | 2022-11-01 | SACR-JNP-PAINT-SITE-036 | 2022-11-02
FLS | 525 | FLG-2-525-055-N1F0-PT | 4 | 4/9 | 2 | 1 | 4ABLSL000200 | PIPE SCH10S SMLS A312-TP316L BE ASME B36.19M,2" | PIPE | 2 | S.S | Meter | 28.8 | 0.19 | PT | - | PS7 | 85 | 5.472 | SACR-JNP-PAINT-SITE-035 | 2022-11-01 | SACR-JNP-PAINT-SITE-036 | 2022-11-02
FLS | 525 | FLG-2-525-058-N1F0-PT | 2 | 2/8 | 1 | 1 | 4ABLSL000200 | PIPE SCH10S SMLS A312-TP316L BE ASME B36.19M,2" | PIPE | 2 | S.S | Meter | 28.9 | 0.19 | PT | - | PS7 | 85 | 5.491 | SACR-JNP-PAINT-SITE-035 | 2022-11-01 | SACR-JNP-PAINT-SITE-036 | 2022-11-02
FLS | 525 | FLG-2-525-061-N1F0-PT | 4 | 4/7 | 2 | 1 | 4ABLSL000200 | PIPE SCH10S SMLS A312-TP316L BE ASME B36.19M,2" | PIPE | 2 | S.S | Meter | 29.2 | 0.19 | PT | - | PS7 | 85 | 5.548 | SACR-JNP-PAINT-SITE-035 | 2022-11-01 | SACR-JNP-PAINT-SITE-036 | 2022-11-02
FLS | 525 | LPC-2-525-001-B1S1-IP | 2 | 2/12 | 3 | 1 | 4ABBSE000200 | PIPE SCH40 SMLS A106-B BE ASME B36.10M,2" | PIPE | 2 | K.C.S | Meter | 29.3 | 0.19 | IP | 30 | PS5 | 85 | 5.567 |  |  | SACR-JNP-PAINT-SITE-023 | 2022-10-21
SWS | 509 | PLA-2-509-001-B1V1-PT | 3 | 3/5 | 00 | 1 | 4ABBSE000200 | PIPE SCH40 SMLS A106-B BE ASME B36.10M,2" | PIPE | 2 | K.C.S | Meter | 29.3 | 0.19 | PT | - | PS1 | 85 | 5.567 | SACR-JNP-PAINT-SITE-081 | 2023-05-01
FLS | 525 | LPC-2-525-001-B1S1-IP | 3 | 3/12 | 3 | 1 | 4ABBSE000200 | PIPE SCH40 SMLS A106-B BE ASME B36.10M,2" | PIPE | 2 | K.C.S | Meter | 29.5 | 0.19 | IP | 30 | PS5 | 85 | 5.605 |  |  | SACR-JNP-PAINT-SITE-023 | 2022-10-21
FLS-STEAM | 525 | AFL-16-525-019-B1S1-IH-T1-1 | 1 | 1/1 | 00 | 1 | 4IABAX000100 | Tube, ASTM A 179 with 1.65mm thickness. | TUBE | 1 | K.C.S NACE | Meter | 51.1 | 0.104 | IH | 30 | - | - | 5.621 | SACR-JNP-PAINT-SITE-093 | 2022-10-01 |  |  | SACR-JNP-INSULATION-023 | 2023-01-10
FLS | 525 | FLG-2-525-060-N1F0-PT | 4 | 4/7 | 2 | 1 | 4ABLSL000200 | PIPE SCH10S SMLS A312-TP316L BE ASME B36.19M,2" | PIPE | 2 | S.S | Meter | 29.6 | 0.19 | PT | - | PS7 | 85 | 5.624 | SACR-JNP-PAINT-SITE-035 | 2022-11-01 | SACR-JNP-PAINT-SITE-036 | 2022-11-02
FWS | 522 | FLO-2-522-001-B1A1-PT | 2 | 2/4 | 1 | 1 | 4ABBSE000200 | PIPE SCH40 SMLS A106-B BE ASME B36.10M,2" | PIPE | 2 | K.C.S | Meter | 29.7 | 0.19 | PT | - | PS1 | 85 | 5.643 | SACR-JNP-PAINT-SITE-093 | 2022-10-01 | SACR-JNP-PAINT-SITE-029 | 2022-10-27
FWS | 522 | LPS-2-522-001-B1S1-IH | 3 | 3/4 | 1 | 1 | 4ABBSE000200 | PIPE SCH40 SMLS A106-B BE ASME B36.10M,2" | PIPE | 2 | K.C.S | Meter | 29.9 | 0.19 | IH | 40 | PS1 | 295 | 5.681 | SACR-JNP-PAINT-SITE-093 | 2022-10-01 | SACR-JNP-PAINT-SITE-029 | 2022-10-27 | SACR-JNP-INSULATION-049 | 2024-04-22
FLS-STEAM | 525 | AFL-16-525-019-B1S1-IH-T1-2 | 1 | 1/1 | 00 | 1 | 4IABAX000100 | Tube, ASTM A 179 with 1.65mm thickness. | TUBE | 1 | K.C.S NACE | Meter | 51.7 | 0.104 | IH | 30 | - | - | 5.687 | SACR-JNP-PAINT-SITE-093 | 2022-10-01 |  |  | SACR-JNP-INSULATION-023 | 2023-01-10
FWS | 522 | ISA-2-522-010-B1V1G-NP | 3 | 3/4 | 1 | 1 | 4ACBSE100200 | PIPE SCH40 SMLS A106-B GALV. TE ASME B36.10M,2" | PIPE | 2 | GALV | Meter | 30 | 0.19 | NP | - | PS9 | 85 | 5.7 |  |  | SACR-JNP-PAINT-SITE-107 | 2024-03-30
FWS | 522 | FWA-20-522-001-B1L1-PT | 1 | 1/2 | 1 | 2 | 4CAAWP002000 | ELBOW 90 DEG LR STD WT A234-WPBW BW WELDED 100%RT, ASME B16.9,20" | ELBOW 90 | 20 | K.C.S | Piece | 1 | 1.91 | PT | - | PS1 | 85 | 5.73 | SACR-JNP-PAINT-SITE-007 | 2022-10-03 | SACR-JNP-PAINT-SITE-012 | 2022-10-05
FWS | 522 | FWA-20-522-030-B1L1-PT | 1 | 1/2 | 1 | 2 | 4CAAWP002000 | ELBOW 90 DEG LR STD WT A234-WPBW BW WELDED 100%RT, ASME B16.9,20" | ELBOW 90 | 20 | K.C.S | Piece | 1 | 1.91 | PT | - | PS1 | 85 | 5.73 | SACR-JNP-PAINT-SITE-008 | 2022-10-03 | SACR-JNP-PAINT-SITE-012 | 2022-10-05
SWS | 509 | SWA-4-509-025-B1L3-IH | 1 | 1/3 | 1 | 1 | 4ABBSE000400 | PIPE SCH40 SMLS A106-B BE ASME B36.10M,4" | PIPE | 4 | K.C.S | Meter | 13 | 0.36 | IH | 40 | PS6 | 155 | 5.76 |  |  | SACR-JNP-PAINT-SITE-089 | 2024-03-11 | SACR-JNP-INSULATION-034 | 2024-02-23
FWS | 522 | FWA-12-522-009-B1L1-PT | 2 | 2/4 | 1 | 1 | 4ABBSP001200 | PIPE STD WT SMLS A106-B BE ASME B36.10M,12" | PIPE | 12 | K.C.S | Meter | 5.7 | 1.02 | PT | - | PS1 | 85 | 5.814 | SACR-JNP-PAINT-SITE-001 | 2022-10-03 | SACR-JNP-PAINT-SITE-012 | 2022-10-05
FWS | 522 | FWA-12-522-012-B1L1-PT | 2 | 2/4 | 1 | 1 | 4ABBSP001200 | PIPE STD WT SMLS A106-B BE ASME B36.10M,12" | PIPE | 12 | K.C.S | Meter | 5.7 | 1.02 | PT | - | PS1 | 85 | 5.814 | SACR-JNP-PAINT-SITE-001 | 2022-10-03 | SACR-JNP-PAINT-SITE-012 | 2022-10-05
FLS | 525 | MPS-8-525-039-B3S1-IH | 8 | 8/8 | 02A | 1 | 4ABBSE000800 | PIPE SCH40 SMLS A106-B BE ASME B36.10M,8" | PIPE | 8 | K.C.S | Meter | 8.6 | 0.69 | IH | 80 | PS6 | 382 | 5.934 |  |  | SACR-JNP-PAINT-SITE-020 | 2022-10-19 | SACR-JNP-INSULATION-032 | 2023-03-04
SWS | 509 | SWA-3-509-038-B1L3-IH | 1 | 1/10 | 2 | 1 | 4ABBSE000300 | PIPE SCH40 SMLS A106-B BE ASME B36.10M,3" | PIPE | 3 | K.C.S | Meter | 1.3 | 0.28 | IH | 30 | PS6 | 155 | 5.936 |  |  | SACR-JNP-PAINT-SITE-088 | 2024-03-11 | SACR-JNP-INSULATION-045 | 2024-04-22
FLS-STEAM | 525 | AFL-16-525-019-B1S1-IH-T1-3 | 1 | 1/1 | 00 | 1 | 4IABAX000100 | Tube, ASTM A 179 with 1.65mm thickness. | TUBE | 1 | K.C.S NACE | Meter | 54 | 0.104 | IH | 30 | - | - | 5.94 | SACR-JNP-PAINT-SITE-093 | 2022-10-01 |  |  | SACR-JNP-INSULATION-024 | 2023-01-11
SWS | 509 | SWA-2-509-063-B1L3-IH | 1 | 1/5 | 01A | 1 | 4ABBSK040200 | PIPE SCH160 SMLS A106-B BE NACE MR0175/ISO 15156 SSC resistant ASME B36.10M,2" | PIPE | 2 | K.C.S NACE | Meter | 0.4 | 0.19 | IH | 30 | PS6 | 155 | 5.966 |  |  | SACR-JNP-PAINT-SITE-089 | 2024-03-11 | SACR-JNP-INSULATION-045 | 2024-04-22
FWS | 522 | FWA-12-522-016-B1L1-PT | 4 | 4/5 | 1 | 1 | 4ABBSP001200 | PIPE STD WT SMLS A106-B BE ASME B36.10M,12" | PIPE | 12 | K.C.S | Meter | 6 | 1.02 | PT | - | PS1 | 85 | 6.12 | SACR-JNP-PAINT-SITE-002 | 2022-10-03 | SACR-JNP-PAINT-SITE-012 | 2022-10-05
FLS | 525 | FLG-2-525-059-N1F0-PT | 1 | 1/2 | 3 | 1 | 4ABLSL000200 | PIPE SCH10S SMLS A312-TP316L BE ASME B36.19M,2" | PIPE | 2 | S.S | Meter | 10.8 | 0.19 | PT | - | PS7 | 85 | 6.137 | SACR-JNP-PAINT-SITE-035 | 2022-11-01 | SACR-JNP-PAINT-SITE-036 | 2022-11-02
SWS | 509 | SWA-6-509-028-N1L0N-IP | 4 | 4/6 | 1 | 1 | 4ABLSL040600 | PIPE SCH10S SMLS A312-TP316L BE NACE MR0175/ISO 15156 SSC resistant ASME B36.19M | PIPE | 6 | S.S NACE | Meter | 11.6 | 0.53 | IP | 30 | PS7 | 130 | 6.148 |  |  | SACR-JNP-PAINT-SITE-088 | 2024-03-11
SWS | 509 | SWA-4-509-059-B1L6N-PT | 4 | 4/6 | 1 | 1 | 4ABBSK040300 | PIPE SCH160 SMLS A106-B BE NACE MR0175/ISO 15156 SSC resistant ASME B36.10M,3" | PIPE | 3 | K.C.S NACE | Meter | 22.1 | 0.28 | PT | - | PS1 | 85 | 6.188 | SACR-JNP-PAINT-SITE-092 | 2022-10-01
FLS | 525 | AFL-18-525-027-B1C3N-ST | 3 | 3/10 | 3 | 2 | 4CAAWP041800 | ELBOW 90 DEG LR STD WT A234-WPBW BW NACE MR0175/ISO 15156 SSC resistant WELDED 100%RT, ASME B16.9,18" | ELBOW 90 | 18 | K.C.S NACE | Piece | 4 | 1.55 | ST | 60 | PS5 | 200 | 6.2 | SACR-JNP-PAINT-SITE-093 | 2022-10-01 | SACR-JNP-PAINT-SITE-016 |  | SACR-JNP-INSULATION-027 | 2023-01-16
FLS | 525 | AFL-18-525-050-B1C3N-IP | 2 | 2/2 | 1 | 2 | 4CAAWP041800 | ELBOW 90 DEG LR STD WT A234-WPBW BW NACE MR0175/ISO 15156 SSC resistant WELDED 100%RT, ASME B16.9,18" | ELBOW 90 | 18 | K.C.S NACE | Piece | 4 | 1.55 | IP | 40 | PS1 | 200 | 6.2 | SACR-JNP-PAINT-SITE-067 | 2023-03-07 | SACR-JNP-PAINT-SITE-069 | 2023-05-07 | SACR-JNP-INSULATION-076 | 2024-06-13
FLS | 525 | FLG-8-525-047-B1A1-ST | 2 | 2/9 | 03A | 1 | 4ABBSE000800 | PIPE SCH40 SMLS A106-B BE ASME B36.10M,8" | PIPE | 8 | K.C.S | Meter | 9 | 0.69 | ST | 50 | PS5 | 85 | 6.21 | SACR-JNP-PAINT-SITE-093 |  | SACR-JNP-PAINT-SITE-023 | 2022-10-21
SWS | 509 | SWA-4-509-062-B1L3-IH | 1 | 1/5 | 1 | 1 | 4ABBSE000400 | PIPE SCH40 SMLS A106-B BE ASME B36.10M,4" | PIPE | 4 | K.C.S | Meter | 0.3 | 0.36 | IH | 40 | PS6 | 155 | 6.264 |  |  | SACR-JNP-PAINT-SITE-089 | 2024-03-11
SWS | 509 | SWA-2-509-074-B1L3-PT | 1 | 1/7 | 00 | 1 | 4ABBSK000200 | PIPE SCH160 SMLS A106-B BE ASME B36.10M,2" | PIPE | 2 | K.C.S | Meter | 7.8 | 0.19 | PT | - | PS1 | 130 | 6.289 | SACR-JNP-PAINT-SITE-078 | 2023-06-20 | SACR-JNP-PAINT-SITE-079
FLS | 525 | LPS-4-525-090-B1S1-IH | 9 | 9/20 | 2 | 1 | 4ABBSE000400 | PIPE SCH40 SMLS A106-B BE ASME B36.10M,4" | PIPE | 4 | K.C.S | Meter | 17.5 | 0.36 | IH | 40 | PS6 | 295 | 6.3 |  |  | SACR-JNP-PAINT-SITE-024 | 2022-10-21 | SACR-JNP-INSULATION-005 | 2022-11-28
FLS | 525 | MPS-8-525-038-B3S1-IH | 11 | 11/19 | 2 | 1 | 4ABBSE000800 | PIPE SCH40 SMLS A106-B BE ASME B36.10M,8" | PIPE | 8 | K.C.S | Meter | 9.2 | 0.69 | IH | 80 | PS6 | 382 | 6.348 |  |  | SACR-JNP-PAINT-SITE-020 | 2022-10-19 | SACR-JNP-INSULATION-003 | 2022-11-10
SWS | 509 | DMW-3-509-004-L1L0-PT | 3 | 3/6 | 1 | 1 | 4ABJSL000300 | PIPE SCH10S SMLS A312-TP304L BE ASME B36.19M,3" | PIPE | 3 | S.S | Meter | 23 | 0.28 | PT | - | PS7 | 85 | 6.44 |  |  | SACR-JNP-PAINT-SITE-106 | 2024-03-30
SWS | 509 | PWA-2-509-001-B1L1-PT | 3 | 3/5 | 00 | 1 | 4ABBSE000200 | PIPE SCH40 SMLS A106-B BE ASME B36.10M,2" | PIPE | 2 | K.C.S | Meter | 34.8 | 0.19 | PT | - | PS1 | 85 | 6.612 | SACR-JNP-PAINT-SITE-078 | 2023-06-20 | SACR-JNP-PAINT-SITE-079
SWS | 509 | SWA-2-509-067-B1L3-PT | 1 | 1/6 | 00 | 1 | 4ABBSK000200 | PIPE SCH160 SMLS A106-B BE ASME B36.10M,2" | PIPE | 2 | K.C.S | Meter | 2.4 | 0.19 | PT | - | PS1 | 130 | 6.612 | SACR-JNP-PAINT-SITE-078 | 2023-06-20 | SACR-JNP-PAINT-SITE-079
FLS | 525 | FLG-8-525-051-B1A1-ST | 4 | 4/4 | 2 | 1 | 4ABBSE000800 | PIPE SCH40 SMLS A106-B BE ASME B36.10M,8" | PIPE | 8 | K.C.S | Meter | 9.6 | 0.69 | ST | 50 | PS5 | 85 | 6.624 | SACR-JNP-PAINT-SITE-093 |  | SACR-JNP-PAINT-SITE-034 | 2022-10-29 | SACR-JNP-INSULATION-011 | 2023-01-01
FLS | 525 | LPS-4-525-006-B1S1-IH | 1 | 1/1 | 1 | 1 | 4ABBSE000400 | PIPE SCH40 SMLS A106-B BE ASME B36.10M,4" | PIPE | 4 | K.C.S | Meter | 18.5 | 0.36 | IH | 40 | PS6 | 295 | 6.66 |  |  | SACR-JNP-PAINT-SITE-024 | 2022-10-21 | SACR-JNP-INSULATION-019
SWS | 509 | SWA-4-509-023-N1L0N-IH | 8 | 8/11 | 2 | 1 | 4ABLSL040400 | PIPE SCH10S SMLS A312-TP316L BE NACE MR0175/ISO 15156 SSC resistant ASME B36.19M | PIPE | 4 | S.S NACE | Meter | 18.5 | 0.36 | IH | 40 | PS5 | 102 | 6.66 |  |  | SACR-JNP-PAINT-SITE-089 | 2024-03-11 | SACR-JNP-INSULATION-034 | 2024-02-23
SWS | 509 | DMW-3-509-004-L1L0-PT | 5 | 5/6 | 1 | 1 | 4ABJSL000300 | PIPE SCH10S SMLS A312-TP304L BE ASME B36.19M,3" | PIPE | 3 | S.S | Meter | 23.9 | 0.28 | PT | - | PS7 | 85 | 6.692 |  |  | SACR-JNP-PAINT-SITE-106 | 2024-03-30
SWS | 509 | LPS-11/2-509-026-B1S1-IH | 1 | 1/6 | 01 | 1 | 4AABSG001B00 | PIPE SCH80 SMLS A106-B PE ASME B36.10M,1 1/2" | PIPE | 1.5 | K.C.S | Meter | 12.6 | 0.151 | IH | 30 | PS6 | 295 | 6.705 |  |  | SACR-JNP-PAINT-SITE-090 | 2024-03-11 | SACR-JNP-INSULATION-041 | 2024-04-12
FLS | 525 | LPC-2-525-001-B1S1-IP | 7 | 7/12 | 3 | 1 | 4ABBSE000200 | PIPE SCH40 SMLS A106-B BE ASME B36.10M,2" | PIPE | 2 | K.C.S | Meter | 35.3 | 0.19 | IP | 30 | PS5 | 85 | 6.707 |  |  | SACR-JNP-PAINT-SITE-053 | 2023-01-02
FWS | 522 | FWA-20-522-003-B1L1-PT | 5 | 5/5 | 2 | 1 | 4ABBBP002000 | PIPE STD WT A672-B60 CL22 BE EFW 100% RT, ASME B36.10M,20" | PIPE | 20 | K.C.S | Meter | 4.2 | 1.6 | PT | - | PS1 | 85 | 6.72 | SACR-JNP-PAINT-SITE-008 | 2022-10-03 | SACR-JNP-PAINT-SITE-012 | 2022-10-05
FLS | 525 | LPS-4-525-090-B1S1-IH | 12 | 12/20 | 2 | 1 | 4ABBSE000400 | PIPE SCH40 SMLS A106-B BE ASME B36.10M,4" | PIPE | 4 | K.C.S | Meter | 18.8 | 0.36 | IH | 40 | PS6 | 295 | 6.768 |  |  | SACR-JNP-PAINT-SITE-024 | 2022-10-21 | SACR-JNP-INSULATION-005 | 2022-11-28
SWS | 509 | FLG-3-509-006-B1A1-ST | 5 | 5/7 | 1 | 1 | 4ABBSE000300 | PIPE SCH40 SMLS A106-B BE ASME B36.10M,3" | PIPE | 3 | K.C.S | Meter | 24.2 | 0.28 | ST | 30 | PS5 | 85 | 6.776 |  |  | SACR-JNP-PAINT-SITE-088 |  | SACR-JNP-INSULATION-044 | 2024-04-17
FLS | 525 | CBD-8-525-001-B1A3-IP | 1 | 1/4 | 2 | 1 | 4ABBSE000800 | PIPE SCH40 SMLS A106-B BE ASME B36.10M,8" | PIPE | 8 | K.C.S | Meter | 7.8 | 0.69 | IP | 30 | PS1 | 250 | 6.831 | SACR-JNP-PAINT-SITE-065 | 2023-03-04 | SACR-JNP-PAINT-SITE-066 | 2023-03-04 | SACR-JNP-INSULATION-075 | 2024-06-13
SWS | 509 | LPS-8-509-011-B1S1-IH | 1 | 1/12 | 2 | 1 | 4ABBSE000800 | PIPE SCH40 SMLS A106-B BE ASME B36.10M,8" | PIPE | 8 | K.C.S | Meter | 4.2 | 0.69 | IH | 60 | PS6 | 295 | 6.969 |  |  | SACR-JNP-PAINT-SITE-088 | 2024-03-11 | SACR-JNP-INSULATION-036 | 2024-02-23
SWS | 509 | LPC-3-509-010-B1S1-IH | 12 | 12/14 | 1 | 1 | 4ABBSE000300 | PIPE SCH40 SMLS A106-B BE ASME B36.10M,3" | PIPE | 3 | K.C.S | Meter | 25.5 | 0.28 | IH | 30 | PS5 | 135 | 7.14 |  |  | SACR-JNP-PAINT-SITE-090 | 2024-03-11
FWS | 522 | FWA-12-522-010-B1L1-PT | 1 | 1/1 | 1 | 1 | 4ABBSP001200 | PIPE STD WT SMLS A106-B BE ASME B36.10M,12" | PIPE | 12 | K.C.S | Meter | 7 | 1.02 | PT | - | PS1 | 85 | 7.14 | SACR-JNP-PAINT-SITE-001 | 2022-10-03 | SACR-JNP-PAINT-SITE-012 | 2022-10-05
FWS | 522 | FWA-12-522-013-B1L1-PT | 1 | 1/1 | 1 | 1 | 4ABBSP001200 | PIPE STD WT SMLS A106-B BE ASME B36.10M,12" | PIPE | 12 | K.C.S | Meter | 7 | 1.02 | PT | - | PS1 | 85 | 7.14 | SACR-JNP-PAINT-SITE-002 | 2022-10-03 | SACR-JNP-PAINT-SITE-012 | 2022-10-05
FWS | 522 | FWA-12-522-020-B1L1-PT | 3 | 3/4 | 1 | 1 | 4ABBSP001200 | PIPE STD WT SMLS A106-B BE ASME B36.10M,12" | PIPE | 12 | K.C.S | Meter | 7 | 1.02 | PT | - | PS1 | 85 | 7.14 | SACR-JNP-PAINT-SITE-003 | 2022-10-03 | SACR-JNP-PAINT-SITE-012 | 2022-10-05
FWS | 522 | FWA-12-522-021-B1L1-PT | 1 | 1/1 | 1 | 1 | 4ABBSP001200 | PIPE STD WT SMLS A106-B BE ASME B36.10M,12" | PIPE | 12 | K.C.S | Meter | 7 | 1.02 | PT | - | PS1 | 85 | 7.14 | SACR-JNP-PAINT-SITE-004 | 2022-10-03 | SACR-JNP-PAINT-SITE-012 | 2022-10-05
FWS | 522 | FWA-12-522-024-B1L1-PT | 3 | 3/4 | 1 | 1 | 4ABBSP001200 | PIPE STD WT SMLS A106-B BE ASME B36.10M,12" | PIPE | 12 | K.C.S | Meter | 7 | 1.02 | PT | - | PS1 | 85 | 7.14 | SACR-JNP-PAINT-SITE-004 | 2022-10-03 | SACR-JNP-PAINT-SITE-012 | 2022-10-05
FWS | 522 | FWA-12-522-025-B1L1-PT | 1 | 1/1 | 1 | 1 | 4ABBSP001200 | PIPE STD WT SMLS A106-B BE ASME B36.10M,12" | PIPE | 12 | K.C.S | Meter | 7 | 1.02 | PT | - | PS1 | 85 | 7.14 | SACR-JNP-PAINT-SITE-004 | 2022-10-03 | SACR-JNP-PAINT-SITE-012 | 2022-10-05
FWS | 522 | FWA-12-522-028-B1L1-PT | 3 | 3/4 | 1 | 1 | 4ABBSP001200 | PIPE STD WT SMLS A106-B BE ASME B36.10M,12" | PIPE | 12 | K.C.S | Meter | 7 | 1.02 | PT | - | PS1 | 85 | 7.14 | SACR-JNP-PAINT-SITE-006 | 2022-10-03 | SACR-JNP-PAINT-SITE-012 | 2022-10-05
FWS | 522 | FWA-12-522-056-B1L1-PT | 1 | 1/1 | 1 | 1 | 4ABBSP001200 | PIPE STD WT SMLS A106-B BE ASME B36.10M,12" | PIPE | 12 | K.C.S | Meter | 7 | 1.02 | PT | - | PS1 | 85 | 7.14 | SACR-JNP-PAINT-SITE-007 | 2022-10-03 | SACR-JNP-PAINT-SITE-012 | 2022-10-05
SWS | 509 | SWA-4-509-032-N1L0N-PT | 1 | 1/7 | 2 | 1 | 4ABLSL040400 | PIPE SCH10S SMLS A312-TP316L BE NACE MR0175/ISO 15156 SSC resistant ASME B36.19M | PIPE | 4 | S.S NACE | Meter | 3.8 | 0.36 | PT | - | PS7 | 130 | 7.236 | SACR-JNP-PAINT-SITE-081 | 2023-05-01 | SACR-JNP-PAINT-SITE-106 | 2024-03-30
FWS | 522 | FWA-20-522-002-B1L1-PT | 1 | 1/5 | 1 | 2 | 4DAWPP002012 | RED TEE STD WT X STD WT A234-WPBW BW WELDED 100%RT, ASME B16.9,20",12" | TEE | 20 | K.C.S | Piece | 1 | 1.21 | PT | - | PS1 | 85 | 7.26 | SACR-JNP-PAINT-SITE-007 | 2022-10-03 | SACR-JNP-PAINT-SITE-012 | 2022-10-05
FLS | 525 | FLR-38-525-001-B1A3-IP | 1 | 1/3 | 1 | 2 | 4DAWQQ004848 | TEE XS X XS A234-WPBW BW WELDED 100%RT, ASME B16.9,48",48" | TEE | 48 | K.C.S | Piece | 1 | 6.75 | IP | 30 | PS1 | 250 | 7.29 | SACR-JNP-PAINT-SITE-061 | 2023-02-26 | SACR-JNP-PAINT-SITE-062 | 2023-02-27
SWS | 509 | SWA-2-509-015-B1L6N-IH | 1 | 1/6 | 1 | 1 | 4ABBSK040200 | PIPE SCH160 SMLS A106-B BE NACE MR0175/ISO 15156 SSC resistant ASME B36.10M,2" | PIPE | 2 | K.C.S NACE | Meter | 26.5 | 0.19 | IH | 30 | PS5 | 130 | 7.334 |  |  | SACR-JNP-PAINT-SITE-089 | 2024-03-11 | SACR-JNP-INSULATION-052 | 2024-04-25
SWS | 509 | NIT-2-509-007-B1O1-PT | 1 | 1/4 | 01A | 1 | 4ABBSE000200 | PIPE SCH40 SMLS A106-B BE ASME B36.10M,2" | PIPE | 2 | K.C.S | Meter | 23.1 | 0.19 | PT | - | PS1 | 85 | 7.372 | SACR-JNP-PAINT-SITE-081 | 2023-05-01
SWS | 509 | SWA-4-509-004-B1L6N-PT | 1 | 1/9 | 1 | 1 | 4ABBSI040400 | PIPE SCH120 SMLS A106-B BE NACE MR0175/ISO 15156 SSC resistant ASME B36.10M,4" | PIPE | 4 | K.C.S NACE | Meter | 1.2 | 0.36 | PT | - | PS1 | 85 | 7.38 | SACR-JNP-PAINT-SITE-081 | 2023-05-01
SWS | 509 | SWA-4-509-033-N1L0N-PT | 2 | 2/4 | 1 | 1 | 4ABLSL040400 | PIPE SCH10S SMLS A312-TP316L BE NACE MR0175/ISO 15156 SSC resistant ASME B36.19M | PIPE | 4 | S.S NACE | Meter | 21.2 | 0.36 | PT | - | PS7 | 130 | 7.632 |  |  | SACR-JNP-PAINT-SITE-106 | 2024-03-30
FWS | 522 | FWA-12-522-017-B1L1-PT | 1 | 1/1 | 1 | 1 | 4ABBSP001200 | PIPE STD WT SMLS A106-B BE ASME B36.10M,12" | PIPE | 12 | K.C.S | Meter | 7.5 | 1.02 | PT | - | PS1 | 85 | 7.65 | SACR-JNP-PAINT-SITE-003 | 2022-10-03 | SACR-JNP-PAINT-SITE-012 | 2022-10-05
FWS | 522 | FWA-20-522-030-B1L1-PT | 1 | 1/2 | 1 | 10 | 4ABBSE102000 | PIPE SCH40 SMLS A106-B GALV BE ASME B36.10M,20" | PIPE | 20 | GALV | Meter | 4.8 | 1.6 | PT | - | PS1 | 85 | 7.68 | SACR-JNP-PAINT-SITE-008 | 2022-10-03 | SACR-JNP-PAINT-SITE-012 | 2022-10-05
SWS | 509 | SWG-3-509-008-B1C6N-ST | 1 | 1/7 | 3 | 1 | 4ABBSK060300 | PIPE SCH160 SMLS A106-B BE NACE MR0175/ISO 15156 SSC resistant, HIC resitant ASME B36.10M,3" | PIPE | 3 | K.C.S NACE | Meter | 1.9 | 0.28 | ST | 30 | PS5 | 130 | 7.756 |  |  | SACR-JNP-PAINT-SITE-089 | 2024-03-11 | SACR-JNP-INSULATION-072 | 2024-06-13
FWS | 522 | FWA-20-522-055-B1L1-PT | 2 | 2/2 | 1 | 11 | 4ABBSE102000 | PIPE SCH40 SMLS A106-B GALV BE ASME B36.10M,20" | PIPE | 20 | GALV | Meter | 4.9 | 1.6 | PT | - | PS1 | 85 | 7.84 | SACR-JNP-PAINT-SITE-008 | 2022-10-03 | SACR-JNP-PAINT-SITE-012 | 2022-10-05
SWS | 509 | SWA-10-509-026-B1L6N-IH | 1 | 1/3 | 1 | 1 | 4ABBSQ041000 | PIPE XS SMLS A106-B BE NACE MR0175/ISO 15156 SSC resistant ASME B36.10M | PIPE | 10 | K.C.S NACE | Meter | 0.2 | 0.86 | IH | 50 | PS6 | 155 | 7.912 |  |  | SACR-JNP-PAINT-SITE-089 | 2024-03-11 | SACR-JNP-INSULATION-035 | 2024-02-18
FWS | 522 | FWA-12-522-014-B1L1-PT | 1 | 1/4 | 1 | 1 | 4ABBSP001200 | PIPE STD WT SMLS A106-B BE ASME B36.10M,12" | PIPE | 12 | K.C.S | Meter | 5.6 | 1.02 | PT | - | PS1 | 85 | 7.956 | SACR-JNP-PAINT-SITE-002 | 2022-10-03 | SACR-JNP-PAINT-SITE-012 | 2022-10-05
FWS | 522 | FWA-12-522-018-B1L1-PT | 1 | 1/4 | 1 | 1 | 4ABBSP001200 | PIPE STD WT SMLS A106-B BE ASME B36.10M,12" | PIPE | 12 | K.C.S | Meter | 5.6 | 1.02 | PT | - | PS1 | 85 | 7.956 | SACR-JNP-PAINT-SITE-003 | 2022-10-03 | SACR-JNP-PAINT-SITE-012 | 2022-10-05
FWS | 522 | FWA-12-522-022-B1L1-PT | 1 | 1/4 | 1 | 1 | 4ABBSP001200 | PIPE STD WT SMLS A106-B BE ASME B36.10M,12" | PIPE | 12 | K.C.S | Meter | 5.6 | 1.02 | PT | - | PS1 | 85 | 7.956 | SACR-JNP-PAINT-SITE-004 | 2022-10-03 | SACR-JNP-PAINT-SITE-012 | 2022-10-05
FWS | 522 | FWA-12-522-026-B1L1-PT | 1 | 1/4 | 1 | 1 | 4ABBSP001200 | PIPE STD WT SMLS A106-B BE ASME B36.10M,12" | PIPE | 12 | K.C.S | Meter | 5.6 | 1.02 | PT | - | PS1 | 85 | 7.956 | SACR-JNP-PAINT-SITE-005 | 2022-10-03 | SACR-JNP-PAINT-SITE-012 | 2022-10-05
SWS | 509 | SWA-3-509-057-B1L3-IH | 1 | 1/5 | 2 | 1 | 4ABBSE000300 | PIPE SCH40 SMLS A106-B BE ASME B36.10M,3" | PIPE | 3 | K.C.S | Meter | 11.3 | 0.28 | IH | 30 | PS6 | 155 | 7.98 |  |  | SACR-JNP-PAINT-SITE-088 | 2024-03-11 | SACR-JNP-INSULATION-045 | 2024-04-22
FLS | 525 | LPS-4-525-090-B1S1-IH | 11 | 11/20 | 2 | 1 | 4ABBSE000400 | PIPE SCH40 SMLS A106-B BE ASME B36.10M,4" | PIPE | 4 | K.C.S | Meter | 22.3 | 0.36 | IH | 40 | PS6 | 295 | 8.028 |  |  | SACR-JNP-PAINT-SITE-024 | 2022-10-21 | SACR-JNP-INSULATION-005 | 2022-11-28
FWS | 522 | FWA-12-522-008-B1L1-PT | 1 | 1/4 | 1 | 1 | 4ABBSP001200 | PIPE STD WT SMLS A106-B BE ASME B36.10M,12" | PIPE | 12 | K.C.S | Meter | 0.2 | 1.02 | PT | - | PS1 | 85 | 8.058 | SACR-JNP-PAINT-SITE-001 | 2022-10-03 | SACR-JNP-PAINT-SITE-012 | 2022-10-05
FWS | 522 | FWA-12-522-008-B1L1-PT | 1 | 1/4 | 1 | 1 | 4ABBSP001200 | PIPE STD WT SMLS A106-B BE ASME B36.10M,12" | PIPE | 12 | K.C.S | Meter | 5.7 | 1.02 | PT | - | PS1 | 85 | 8.058 | SACR-JNP-PAINT-SITE-001 | 2022-10-03 | SACR-JNP-PAINT-SITE-012 | 2022-10-05
FWS | 522 | FWA-12-522-011-B1L1-PT | 1 | 1/4 | 1 | 1 | 4ABBSP001200 | PIPE STD WT SMLS A106-B BE ASME B36.10M,12" | PIPE | 12 | K.C.S | Meter | 0.2 | 1.02 | PT | - | PS1 | 85 | 8.058 | SACR-JNP-PAINT-SITE-001 | 2022-10-03 | SACR-JNP-PAINT-SITE-012 | 2022-10-05
FWS | 522 | FWA-12-522-011-B1L1-PT | 1 | 1/4 | 1 | 1 | 4ABBSP001200 | PIPE STD WT SMLS A106-B BE ASME B36.10M,12" | PIPE | 12 | K.C.S | Meter | 5.7 | 1.02 | PT | - | PS1 | 85 | 8.058 | SACR-JNP-PAINT-SITE-001 | 2022-10-03 | SACR-JNP-PAINT-SITE-012 | 2022-10-05
FWS | 522 | FWA-12-522-035-B1L1-PT | 1 | 1/1 | 1 | 1 | 4ABBSP001200 | PIPE STD WT SMLS A106-B BE ASME B36.10M,12" | PIPE | 12 | K.C.S | Meter | 8 | 1.02 | PT | - | PS1 | 85 | 8.16 | SACR-JNP-PAINT-SITE-007 | 2022-10-03 | SACR-JNP-PAINT-SITE-012 | 2022-10-05
FWS | 522 | FWA-12-522-036-B1L1-PT | 1 | 1/1 | 1 | 1 | 4ABBSP001200 | PIPE STD WT SMLS A106-B BE ASME B36.10M,12" | PIPE | 12 | K.C.S | Meter | 8 | 1.02 | PT | - | PS1 | 85 | 8.16 | SACR-JNP-PAINT-SITE-007 | 2022-10-03 | SACR-JNP-PAINT-SITE-012 | 2022-10-05
SWS | 509 | FLG-3-509-006-B1A1-ST | 7 | 7/7 | 1 | 1 | 4ABBSE000300 | PIPE SCH40 SMLS A106-B BE ASME B36.10M,3" | PIPE | 3 | K.C.S | Meter | 29.3 | 0.28 | ST | 30 | PS5 | 85 | 8.204 |  |  | SACR-JNP-PAINT-SITE-088 |  | SACR-JNP-INSULATION-044 | 2024-04-17
SWS | 509 | SWA-6-509-028-N1L0N-IP | 3 | 3/6 | 1 | 1 | 4ABLSL040600 | PIPE SCH10S SMLS A312-TP316L BE NACE MR0175/ISO 15156 SSC resistant ASME B36.19M | PIPE | 6 | S.S NACE | Meter | 15.5 | 0.53 | IP | 30 | PS7 | 130 | 8.215 |  |  | SACR-JNP-PAINT-SITE-088 | 2024-03-11
SWS | 509 | SWA-4-509-002-B1L6N-PT | 1 | 1/6 | 1 | 1 | 4ABBSI040400 | PIPE SCH120 SMLS A106-B BE NACE MR0175/ISO 15156 SSC resistant ASME B36.10M,4" | PIPE | 4 | K.C.S NACE | Meter | 3.4 | 0.36 | PT | - | PS1 | 85 | 8.46 | SACR-JNP-PAINT-SITE-081 | 2023-05-01
FWS | 522 | FWA-12-522-032-B1L1-PT | 2 | 2/2 | 1 | 1 | 4ABBSP001200 | PIPE STD WT SMLS A106-B BE ASME B36.10M,12" | PIPE | 12 | K.C.S | Meter | 8.3 | 1.02 | PT | - | PS1 | 85 | 8.466 | SACR-JNP-PAINT-SITE-006 | 2022-10-03 | SACR-JNP-PAINT-SITE-012 | 2022-10-05
FWS | 522 | FWA-12-522-033-B1L1-PT | 2 | 2/2 | 1 | 1 | 4ABBSP001200 | PIPE STD WT SMLS A106-B BE ASME B36.10M,12" | PIPE | 12 | K.C.S | Meter | 8.3 | 1.02 | PT | - | PS1 | 85 | 8.466 | SACR-JNP-PAINT-SITE-006 | 2022-10-03 | SACR-JNP-PAINT-SITE-012 | 2022-10-05
FLS | 525 | LPS-4-525-090-B1S1-IH | 18 | 18/20 | 2 | 1 | 4ABBSE000400 | PIPE SCH40 SMLS A106-B BE ASME B36.10M,4" | PIPE | 4 | K.C.S | Meter | 23.6 | 0.36 | IH | 40 | PS6 | 295 | 8.496 |  |  | SACR-JNP-PAINT-SITE-024 | 2022-10-21
SWS | 509 | SWA-4-509-001-B3L6N-PT | 5 | 5/10 | 2 | 1 | 4ABBSI040400 | PIPE SCH120 SMLS A106-B BE NACE MR0175/ISO 15156 SSC resistant ASME B36.10M,4" | PIPE | 4 | K.C.S NACE | Meter | 23.6 | 0.36 | PT | - | PS1 | 85 | 8.496 | SACR-JNP-PAINT-SITE-076 | 2023-01-20 | SACR-JNP-PAINT-SITE-077 | 2023-01-20
FLS | 525 | AFL-18-525-027-B1C3N-ST | 8 | 8/10 | 3 | 1 | 4ABBBP041800 | PIPE STD WT A672-B60 CL22 BE NACE MR0175/ISO 15156 SSC resistant EFW 100% RT, ASME B36.10M,18" | PIPE | 18 | K.C.S NACE | Meter | 5.9 | 1.44 | ST | 60 | PS5 | 200 | 8.496 | SACR-JNP-PAINT-SITE-093 | 2022-10-01 | SACR-JNP-PAINT-SITE-016 |  | SACR-JNP-INSULATION-030 | 2023-03-04
SWS | 509 | SWA-4-509-016-B1L6N-PT | 1 | 1/4 | 1 | 1 | 4ABBSI040400 | PIPE SCH120 SMLS A106-B BE NACE MR0175/ISO 15156 SSC resistant ASME B36.10M,4" | PIPE | 4 | K.C.S NACE | Meter | 0.9 | 0.36 | PT | - | PS1 | 85 | 8.676 | SACR-JNP-PAINT-SITE-076 | 2023-01-20 | SACR-JNP-PAINT-SITE-077 | 2023-01-20
FLS | 525 | FLG-2-525-057-N1F0-PT | 3 | 3/8 | 2 | 1 | 4ABLSL000200 | PIPE SCH10S SMLS A312-TP316L BE ASME B36.19M,2" | PIPE | 2 | S.S | Meter | 47 | 0.19 | PT | - | PS7 | 85 | 8.93 | SACR-JNP-PAINT-SITE-035 | 2022-11-01 | SACR-JNP-PAINT-SITE-036 | 2022-11-02
FWS | 522 | PLA-2-522-002-B1V1-PT | 2 | 2/3 | 1 | 1 | 4ABBSE000200 | PIPE SCH40 SMLS A106-B BE ASME B36.10M,2" | PIPE | 2 | K.C.S | Meter | 47.5 | 0.19 | PT | - | PS1 | 85 | 9.025 | SACR-JNP-PAINT-SITE-030 | 2022-10-28 | SACR-JNP-PAINT-SITE-031 | 2022-10-29
FWS | 522 | PWA-2-522-034-B1L1-PT | 2 | 2/3 | 1 | 1 | 4ABBSE000200 | PIPE SCH40 SMLS A106-B BE ASME B36.10M,2" | PIPE | 2 | K.C.S | Meter | 47.8 | 0.19 | PT | - | PS1 | 85 | 9.082 | SACR-JNP-PAINT-SITE-030 | 2022-10-28 | SACR-JNP-PAINT-SITE-031 | 2022-10-29
SWS | 509 | NIT-3-509-011-B1O1-PT | 4 | 4/6 | 1 | 1 | 4ABBSE000300 | PIPE SCH40 SMLS A106-B BE ASME B36.10M,3" | PIPE | 3 | K.C.S | Meter | 33.1 | 0.28 | PT | - | PS1 | 85 | 9.268 | SACR-JNP-PAINT-SITE-092 | 2022-10-01
SWS | 509 | SWA-3-509-046-B1L3-PT | 1 | 1/5 | 2 | 1 | 4ABBSE000300 | PIPE SCH40 SMLS A106-B BE ASME B36.10M,3" | PIPE | 3 | K.C.S | Meter | 9.9 | 0.28 | PT | - | PS1 | 90 | 9.38 | SACR-JNP-PAINT-SITE-081 | 2023-05-01
SWS | 509 | SWA-3-509-022-B1L3-IP | 1 | 1/8 | 1 | 1 | 4ABBSE000300 | PIPE SCH40 SMLS A106-B BE ASME B36.10M,3" | PIPE | 3 | K.C.S | Meter | 0.5 | 0.28 | IP | 30 | PS1 | 155 | 9.408 | SACR-JNP-PAINT-SITE-092 | 2022-10-01 | SACR-JNP-PAINT-SITE-088 | 2024-03-11 | SACR-JNP-INSULATION-046 | 2024-04-22
SWS | 509 | LPS-8-509-004-B1S1-IH | 1 | 1/1 | 1 | 1 | 4ABBSE000800 | PIPE SCH40 SMLS A106-B BE ASME B36.10M,8" | PIPE | 8 | K.C.S | Meter | 13.8 | 0.69 | IH | 60 | PS6 | 295 | 9.522 |  |  | SACR-JNP-PAINT-SITE-088 | 2024-03-11 | SACR-JNP-INSULATION-036 | 2024-02-23
SWS | 509 | SWG-4-509-019-B1C3N-ST | 2 | 2/6 | 2 | 1 | 4ABBSE040400 | PIPE SCH40 SMLS A106-B BE NACE MR0175/ISO 15156 SSC resistant ASME B36.10M,4" | PIPE | 4 | K.C.S NACE | Meter | 26.6 | 0.36 | ST | 40 | PS5 | 155 | 9.576 |  |  | SACR-JNP-PAINT-SITE-079 |  | SACR-JNP-INSULATION-058 | 2024-04-30
FWS | 522 | FWA-20-522-002-B1L1-PT | 4 | 4/5 | 1 | 1 | 4ABBBP002000 | PIPE STD WT A672-B60 CL22 BE EFW 100% RT, ASME B36.10M,20" | PIPE | 20 | K.C.S | Meter | 6 | 1.6 | PT | - | PS1 | 85 | 9.6 | SACR-JNP-PAINT-SITE-007 | 2022-10-03 | SACR-JNP-PAINT-SITE-012 | 2022-10-05
FWS | 522 | FWA-8-522-037-B1L1-PT | 1 | 1/1 | 1 | 1 | 4ABBSE000800 | PIPE SCH40 SMLS A106-B BE ASME B36.10M,8" | PIPE | 8 | K.C.S | Meter | 14.1 | 0.69 | PT | - | PS1 | 85 | 9.729 | SACR-JNP-PAINT-SITE-002 | 2022-10-03 | SACR-JNP-PAINT-SITE-012 | 2022-10-05
FWS | 522 | FWA-8-522-039-B1L1-PT | 1 | 1/1 | 1 | 1 | 4ABBSE000800 | PIPE SCH40 SMLS A106-B BE ASME B36.10M,8" | PIPE | 8 | K.C.S | Meter | 14.1 | 0.69 | PT | - | PS1 | 85 | 9.729 | SACR-JNP-PAINT-SITE-002 | 2022-10-03 | SACR-JNP-PAINT-SITE-012 | 2022-10-05
FLS | 525 | FLG-2-525-048-B1A1-ST | 1 | 1/2 | 00A | 1 | 4ABBSE000200 | PIPE SCH40 SMLS A106-B BE ASME B36.10M,2" | PIPE | 2 | K.C.S | Meter | 39.5 | 0.19 | ST | 30 | PS5 | 85 | 9.88 |  |  |  |  | SACR-JNP-INSULATION-050 | 2024-04-22
FLS | 525 | PWA-2-525-001-B1L1-PT | 6 | 6/8 | 00B | 1 | 4ABBSE000200 | PIPE SCH40 SMLS A106-B BE ASME B36.10M,2" | PIPE | 2 | K.C.S | Meter | 52.6 | 0.19 | PT | - | PS1 | 85 | 9.994 | SACR-JNP-PAINT-SITE-021 | 2022-10-20 | SACR-JNP-PAINT-SITE-032 | 2022-10-29
FWS | 522 | FWA-12-522-031-B1L1-PT | 4 | 4/7 | 2 | 1 | 4ABBSP001200 | PIPE STD WT SMLS A106-B BE ASME B36.10M,12" | PIPE | 12 | K.C.S | Meter | 9.8 | 1.02 | PT | - | PS1 | 85 | 9.996 | SACR-JNP-PAINT-SITE-005 | 2022-10-03 | SACR-JNP-PAINT-SITE-012 | 2022-10-05
FWS | 522 | FWA-12-522-034-B1L1-PT | 2 | 2/3 | 1 | 1 | 4ABBSP001200 | PIPE STD WT SMLS A106-B BE ASME B36.10M,12" | PIPE | 12 | K.C.S | Meter | 9.8 | 1.02 | PT | - | PS1 | 85 | 9.996 | SACR-JNP-PAINT-SITE-006 | 2022-10-03 | SACR-JNP-PAINT-SITE-012 | 2022-10-05
SWS | 509 | SWA-3-509-008-B1L3-PT | 6 | 6/11 | 2 | 1 | 4ABBSE000300 | PIPE SCH40 SMLS A106-B BE ASME B36.10M,3" | PIPE | 3 | K.C.S | Meter | 37.7 | 0.28 | PT | - | PS1 | 90 | 10.556 | SACR-JNP-PAINT-SITE-092 | 2022-10-01
FLS | 525 | LPS-4-525-090-B1S1-IH | 16 | 16/20 | 2 | 1 | 4ABBSE000400 | PIPE SCH40 SMLS A106-B BE ASME B36.10M,4" | PIPE | 4 | K.C.S | Meter | 29.8 | 0.36 | IH | 40 | PS6 | 295 | 10.728 |  |  | SACR-JNP-PAINT-SITE-024 | 2022-10-21
FWS | 522 | FWA-12-522-020-B1L1-PT | 1 | 1/4 | 1 | 1 | 4ABBSP001200 | PIPE STD WT SMLS A106-B BE ASME B36.10M,12" | PIPE | 12 | K.C.S | Meter | 0.8 | 1.02 | PT | - | PS1 | 85 | 10.914 | SACR-JNP-PAINT-SITE-003 | 2022-10-03 | SACR-JNP-PAINT-SITE-012 | 2022-10-05
FWS | 522 | FWA-12-522-024-B1L1-PT | 1 | 1/4 | 1 | 1 | 4ABBSP001200 | PIPE STD WT SMLS A106-B BE ASME B36.10M,12" | PIPE | 12 | K.C.S | Meter | 0.8 | 1.02 | PT | - | PS1 | 85 | 10.914 | SACR-JNP-PAINT-SITE-004 | 2022-10-03 | SACR-JNP-PAINT-SITE-012 | 2022-10-05
FWS | 522 | FWA-12-522-028-B1L1-PT | 1 | 1/4 | 1 | 1 | 4ABBSP001200 | PIPE STD WT SMLS A106-B BE ASME B36.10M,12" | PIPE | 12 | K.C.S | Meter | 0.8 | 1.02 | PT | - | PS1 | 85 | 10.914 | SACR-JNP-PAINT-SITE-006 | 2022-10-03 | SACR-JNP-PAINT-SITE-012 | 2022-10-05
FLS | 525 | FLR-48-525-002-B1A3-IP | 2 | 2/9 | 2 | 2 | 4CAAWQ004800 | ELBOW 90 DEG LR XS A234-WPBW BW WELDED 100%RT, ASME B16.9,48" | ELBOW 90 | 48 | K.C.S | Piece | 1 | 11 | IP | 30 | PS1 | 250 | 11 | SACR-JNP-PAINT-SITE-061 | 2023-02-26 | SACR-JNP-PAINT-SITE-062 | 2023-02-27
FLS | 525 | FLR-48-525-002-B1A3-IP | 8 | 8/9 | 2 | 2 | 4CAAWQ004800 | ELBOW 90 DEG LR XS A234-WPBW BW WELDED 100%RT, ASME B16.9,48" | ELBOW 90 | 48 | K.C.S | Piece | 1 | 11 | IP | 30 | PS1 | 250 | 11 | SACR-JNP-PAINT-SITE-017 | 2022-10-12 | SACR-JNP-PAINT-SITE-018 | 2022-10-11
FLS | 525 | MPS-8-525-038-B3S1-IH | 12 | 12/19 | 2 | 1 | 4ABBSE000800 | PIPE SCH40 SMLS A106-B BE ASME B36.10M,8" | PIPE | 8 | K.C.S | Meter | 16 | 0.69 | IH | 80 | PS6 | 382 | 11.04 |  |  | SACR-JNP-PAINT-SITE-020 | 2022-10-19 | SACR-JNP-INSULATION-008 | 2022-12-02
FWS | 522 | FWA-12-522-031-B1L1-PT | 2 | 2/7 | 2 | 1 | 4ABBSP001200 | PIPE STD WT SMLS A106-B BE ASME B36.10M,12" | PIPE | 12 | K.C.S | Meter | 11 | 1.02 | PT | - | PS1 | 85 | 11.22 | SACR-JNP-PAINT-SITE-005 | 2022-10-03 | SACR-JNP-PAINT-SITE-012 | 2022-10-05
SWS | 509 | PLA-2-509-001-B1V1-PT | 1 | 1/5 | 00 | 1 | 4ABBSE000200 | PIPE SCH40 SMLS A106-B BE ASME B36.10M,2" | PIPE | 2 | K.C.S | Meter | 0.2 | 0.19 | PT | - | PS1 | 85 | 11.362 | SACR-JNP-PAINT-SITE-081 | 2023-05-01
SWS | 509 | HCS-2-509-102-B1C3N-PT | 1 | 1/8 | 01 | 1 | 4ABBSK040200 | PIPE SCH160 SMLS A106-B BE NACE MR0175/ISO 15156 SSC resistant ASME B36.10M,2" | PIPE | 2 | K.C.S NACE | Meter | 0.2 | 0.19 | PT | - | PS1 | 155 | 11.381 | SACR-JNP-PAINT-SITE-081 | 2023-05-01
FWS | 522 | FWA-12-522-009-B1L1-PT | 1 | 1/4 | 1 | 1 | 4ABBSP001200 | PIPE STD WT SMLS A106-B BE ASME B36.10M,12" | PIPE | 12 | K.C.S | Meter | 0.9 | 1.02 | PT | - | PS1 | 85 | 11.424 | SACR-JNP-PAINT-SITE-080 | 2023-04-30
FWS | 522 | FWA-12-522-012-B1L1-PT | 1 | 1/4 | 1 | 1 | 4ABBSP001200 | PIPE STD WT SMLS A106-B BE ASME B36.10M,12" | PIPE | 12 | K.C.S | Meter | 0.9 | 1.02 | PT | - | PS1 | 85 | 11.424 | SACR-JNP-PAINT-SITE-080 | 2023-04-30
FWS | 522 | FWA-12-522-016-B1L1-PT | 1 | 1/5 | 1 | 1 | 4ABBSP001200 | PIPE STD WT SMLS A106-B BE ASME B36.10M,12" | PIPE | 12 | K.C.S | Meter | 1.3 | 1.02 | PT | - | PS1 | 85 | 11.424 | SACR-JNP-PAINT-SITE-002 | 2022-10-03 | SACR-JNP-PAINT-SITE-012 | 2022-10-05
SWS | 509 | SWG-4-509-002-B1C6N-ST | 1 | 1/5 | 2 | 1 | 4ABBSI060400 | PIPE SCH120 SMLS A106-B BE NACE MR0175/ISO 15156 SSC resistant, HIC resitant ASME B36.10M,4" | PIPE | 4 | K.C.S NACE | Meter | 15.5 | 0.36 | ST | 40 | PS5 | 85 | 11.556 |  |  | SACR-JNP-PAINT-SITE-079 |  | SACR-JNP-INSULATION-054 | 2024-04-25
FLS | 525 | LPS-4-525-090-B1S1-IH | 6 | 6/20 | 2 | 1 | 4ABBSE000400 | PIPE SCH40 SMLS A106-B BE ASME B36.10M,4" | PIPE | 4 | K.C.S | Meter | 32.4 | 0.36 | IH | 40 | PS6 | 295 | 11.664 |  |  | SACR-JNP-PAINT-SITE-024 | 2022-10-21 | SACR-JNP-INSULATION-005 | 2022-11-28
SWS | 509 | ISA-2-509-002-B1V1G-NP | 1 | 1/10 | 00 | 1 | 4ACBSE100200 | PIPE SCH40 SMLS A106-B GALV. TE ASME B36.10M,2" | PIPE | 2 | GALV | Meter | 0.1 | 0.19 | NP | - | NP | 85 | 11.742
FLS | 525 | CWS-2-525-001-B1L1-IH | 6 | 6/7 | 00A | 1 | 4ABBSE000200 | PIPE SCH40 SMLS A106-B BE ASME B36.10M,2" | PIPE | 2 | K.C.S | Meter | 62.2 | 0.19 | IH | 30 | PS5 | 85 | 11.818 |  |  | SACR-JNP-PAINT-SITE-023 | 2022-10-21 | SACR-JNP-INSULATION-001 | 2022-11-07
SWS | 509 | PWA-2-509-001-B1L1-PT | 1 | 1/5 | 00 | 1 | 4ABBSE000200 | PIPE SCH40 SMLS A106-B BE ASME B36.10M,2" | PIPE | 2 | K.C.S | Meter | 0.2 | 0.19 | PT | - | PS1 | 85 | 11.818 | SACR-JNP-PAINT-SITE-078 | 2023-06-20 | SACR-JNP-PAINT-SITE-079
FWS | 522 | FWA-12-522-019-B1L1-PT | 1 | 1/1 | 1 | 1 | 4ABBSP001200 | PIPE STD WT SMLS A106-B BE ASME B36.10M,12" | PIPE | 12 | K.C.S | Meter | 11.6 | 1.02 | PT | - | PS1 | 85 | 11.832 | SACR-JNP-PAINT-SITE-003 | 2022-10-03 | SACR-JNP-PAINT-SITE-012 | 2022-10-05
FWS | 522 | FWA-12-522-023-B1L1-PT | 1 | 1/1 | 1 | 1 | 4ABBSP001200 | PIPE STD WT SMLS A106-B BE ASME B36.10M,12" | PIPE | 12 | K.C.S | Meter | 11.7 | 1.02 | PT | - | PS1 | 85 | 11.934 | SACR-JNP-PAINT-SITE-004 | 2022-10-03 | SACR-JNP-PAINT-SITE-012 | 2022-10-05
FWS | 522 | FWA-12-522-027-B1L1-PT | 1 | 1/1 | 1 | 1 | 4ABBSP001200 | PIPE STD WT SMLS A106-B BE ASME B36.10M,12" | PIPE | 12 | K.C.S | Meter | 11.7 | 1.02 | PT | - | PS1 | 85 | 11.934 | SACR-JNP-PAINT-SITE-004 | 2022-10-03 | SACR-JNP-PAINT-SITE-012 | 2022-10-05
FWS | 522 | FWA-12-522-015-B1L1-PT | 1 | 1/1 | 1 | 1 | 4ABBSP001200 | PIPE STD WT SMLS A106-B BE ASME B36.10M,12" | PIPE | 12 | K.C.S | Meter | 11.8 | 1.02 | PT | - | PS1 | 85 | 12.036 | SACR-JNP-PAINT-SITE-002 | 2022-10-03 | SACR-JNP-PAINT-SITE-012 | 2022-10-05
FWS | 522 | FLO-2-522-001-B1A1-PT | 1 | 1/4 | 1 | 1 | 4ABBSE000200 | PIPE SCH40 SMLS A106-B BE ASME B36.10M,2" | PIPE | 2 | K.C.S | Meter | 22.4 | 0.19 | PT | - | PS1 | 85 | 12.521 | SACR-JNP-PAINT-SITE-093 | 2022-10-01 | SACR-JNP-PAINT-SITE-029 | 2022-10-27
FWS | 522 | FWA-6-522-041-B1L1-PT | 1 | 1/3 | 1 | 1 | 4ABBSE000600 | PIPE SCH40 SMLS A106-B BE ASME B36.10M,6" | PIPE | 6 | K.C.S | Meter | 18.1 | 0.53 | PT | - | PS1 | 85 | 12.826 | SACR-JNP-PAINT-SITE-011 | 2022-10-03 | SACR-JNP-PAINT-SITE-012 | 2022-10-05
SWS | 509 | SWG-4-509-019-B1C3N-ST | 1 | 1/6 | 2 | 1 | 4ABBSE040400 | PIPE SCH40 SMLS A106-B BE NACE MR0175/ISO 15156 SSC resistant ASME B36.10M,4" | PIPE | 4 | K.C.S NACE | Meter | 5.6 | 0.36 | ST | 40 | PS5 | 155 | 13.032 |  |  | SACR-JNP-PAINT-SITE-079 |  | SACR-JNP-INSULATION-058 | 2024-04-30
FLS | 525 | PWA-2-525-001-B1L1-PT | 3 | 3/8 | 00B | 1 | 4ABBSE000200 | PIPE SCH40 SMLS A106-B BE ASME B36.10M,2" | PIPE | 2 | K.C.S | Meter | 69.2 | 0.19 | PT | - | PS1 | 85 | 13.148 | SACR-JNP-PAINT-SITE-021 | 2022-10-20 | SACR-JNP-PAINT-SITE-027 | 2022-10-28
FLS | 525 | SWA-2-525-030-B3L6N-IP | 7 | 7/8 | 1 | 1 | 4ABBSR040200 | PIPE SCHXXS SMLS A106-B BE NACE MR0175/ISO 15156 SSC resistant ASME B36.10M,2" | PIPE | 2 | K.C.S NACE | Meter | 69.9 | 0.19 | IP | 30 | PS2 | 200 | 13.281 | SACR-JNP-PAINT-SITE-026 | 2022-10-24 | SACR-JNP-PAINT-SITE-033 | 2022-10-29
FLS | 525 | FLG-2-525-058-N1F0-PT | 5 | 5/8 | 1 | 1 | 4ABLSL000200 | PIPE SCH10S SMLS A312-TP316L BE ASME B36.19M,2" | PIPE | 2 | S.S | Meter | 70.4 | 0.19 | PT | - | PS7 | 85 | 13.376 | SACR-JNP-PAINT-SITE-035 | 2022-11-01 | SACR-JNP-PAINT-SITE-036 | 2022-11-02
FLS | 525 | FLG-2-525-055-N1F0-PT | 6 | 6/9 | 2 | 1 | 4ABLSL000200 | PIPE SCH10S SMLS A312-TP316L BE ASME B36.19M,2" | PIPE | 2 | S.S | Meter | 70.5 | 0.19 | PT | - | PS7 | 85 | 13.395 | SACR-JNP-PAINT-SITE-035 | 2022-11-01 | SACR-JNP-PAINT-SITE-036 | 2022-11-02
FLS | 525 | FLG-2-525-057-N1F0-PT | 5 | 5/8 | 2 | 1 | 4ABLSL000200 | PIPE SCH10S SMLS A312-TP316L BE ASME B36.19M,2" | PIPE | 2 | S.S | Meter | 70.8 | 0.19 | PT | - | PS7 | 85 | 13.452 | SACR-JNP-PAINT-SITE-035 | 2022-11-01 | SACR-JNP-PAINT-SITE-036 | 2022-11-02
FLS | 525 | PLA-2-525-001-B1V1-PT | 3 | 3/5 | 00 | 1 | 4ABBSE000200 | PIPE SCH40 SMLS A106-B BE ASME B36.10M,2" | PIPE | 2 | K.C.S | Meter | 70.9 | 0.19 | PT | - | PS1 | 85 | 13.471 | SACR-JNP-PAINT-SITE-021 | 2022-10-20 | SACR-JNP-PAINT-SITE-027 | 2022-10-28
FLS | 525 | NIT-2-525-001-B1O1-PT | 4 | 4/6 | 2 | 1 | 4ABBSE000200 | PIPE SCH40 SMLS A106-B BE ASME B36.10M,2" | PIPE | 2 | K.C.S | Meter | 71 | 0.19 | PT | - | PS1 | 85 | 13.49 | SACR-JNP-PAINT-SITE-021 | 2022-10-20 | SACR-JNP-PAINT-SITE-027 | 2022-10-26
FLS | 525 | FLG-2-525-056-N1F0-PT | 5 | 5/8 | 2 | 1 | 4ABLSL000200 | PIPE SCH10S SMLS A312-TP316L BE ASME B36.19M,2" | PIPE | 2 | S.S | Meter | 72.2 | 0.19 | PT | - | PS7 | 85 | 13.718 | SACR-JNP-PAINT-SITE-035 | 2022-11-01 | SACR-JNP-PAINT-SITE-036 | 2022-11-02
FLS | 525 | FLR-38-525-001-B1A3-IP | 2 | 2/3 | 1 | 2 | 4CAAWQ003800 | ELBOW 90 DEG LR XS A234-WPBW BW WELDED 100%RT, ASME B16.9,38" | ELBOW 90 | 38 | K.C.S | Piece | 2 | 6.9 | IP | 30 | PS1 | 250 | 13.8 | SACR-JNP-PAINT-SITE-061 | 2023-02-26 | SACR-JNP-PAINT-SITE-062 | 2023-02-27 | SACR-JNP-INSULATION-075 | 2024-06-13
FLS | 525 | FLR-38-525-001-B1A3-IP | 3 | 3/3 | 1 | 2 | 4CAAWQ003800 | ELBOW 90 DEG LR XS A234-WPBW BW WELDED 100%RT, ASME B16.9,38" | ELBOW 90 | 38 | K.C.S | Piece | 2 | 6.9 | IP | 30 | PS1 | 250 | 13.8 | SACR-JNP-PAINT-SITE-061 | 2023-02-26 | SACR-JNP-PAINT-SITE-062 | 2023-02-27 | SACR-JNP-INSULATION-032 | 2023-03-04
FLS | 525 | FLG-2-525-060-N1F0-PT | 5 | 5/7 | 2 | 1 | 4ABLSL000200 | PIPE SCH10S SMLS A312-TP316L BE ASME B36.19M,2" | PIPE | 2 | S.S | Meter | 72.9 | 0.19 | PT | - | PS7 | 85 | 13.851 | SACR-JNP-PAINT-SITE-035 | 2022-11-01 | SACR-JNP-PAINT-SITE-036 | 2022-11-02
FLS | 525 | CWS-2-525-001-B1L1-IH | 1 | 1/7 | 00A | 1 | 4ABBSE000200 | PIPE SCH40 SMLS A106-B BE ASME B36.10M,2" | PIPE | 2 | K.C.S | Meter | 1 | 0.19 | IH | 30 | PS5 | 85 | 13.889 |  |  | SACR-JNP-PAINT-SITE-023 | 2022-10-21 | SACR-JNP-INSULATION-015 | 2022-11-07
FLS | 525 | FLG-2-525-061-N1F0-PT | 5 | 5/7 | 2 | 1 | 4ABLSL000200 | PIPE SCH10S SMLS A312-TP316L BE ASME B36.19M,2" | PIPE | 2 | S.S | Meter | 73.1 | 0.19 | PT | - | PS7 | 85 | 13.889 | SACR-JNP-PAINT-SITE-035 | 2022-11-01 | SACR-JNP-PAINT-SITE-036 | 2022-11-02
FLS | 525 | AFL-18-525-027-B1C3N-ST | 1 | 1/10 | 3 | 4 | 4CAAWP041800 | ELBOW 90 DEG LR STD WT A234-WPBW BW NACE MR0175/ISO 15156 SSC resistant WELDED 100%RT, ASME B16.9,18" | ELBOW 90 | 18 | K.C.S NACE | Piece | 1 | 1.55 | ST | 60 | PS5 | 200 | 13.95 | SACR-JNP-PAINT-SITE-093 | 2022-10-01 | SACR-JNP-PAINT-SITE-016 |  | SACR-JNP-INSULATION-027 | 2023-01-16
FWS | 522 | FWA-12-522-031-B1L1-PT | 7 | 7/7 | 2 | 1 | 4ABBSP001200 | PIPE STD WT SMLS A106-B BE ASME B36.10M,12" | PIPE | 12 | K.C.S | Meter | 13.7 | 1.02 | PT | - | PS1 | 85 | 13.974 | SACR-JNP-PAINT-SITE-005 | 2022-10-03 | SACR-JNP-PAINT-SITE-012 | 2022-10-05
FLS | 525 | CWR-2-525-001-B1L1-IH | 1 | 1/5 | 00 | 1 | 4ABBSE000200 | PIPE SCH40 SMLS A106-B BE ASME B36.10M,2" | PIPE | 2 | K.C.S | Meter | 70.4 | 0.19 | IH | 40 | PS5 | 85 | 13.984 |  |  | SACR-JNP-PAINT-SITE-023 | 2022-10-21 | SACR-JNP-INSULATION-006 | 2022-11-29
SWS | 509 | SWW-3-509-006-B1L6N-PT | 1 | 1/5 | 1 | 1 | 4ABBSK040300 | PIPE SCH160 SMLS A106-B BE NACE MR0175/ISO 15156 SSC resistant ASME B36.10M,3" | PIPE | 3 | K.C.S NACE | Meter | 12.2 | 0.28 | PT | - | PS1 | 155 | 14.028 | SACR-JNP-PAINT-SITE-076 | 2023-01-20 | SACR-JNP-PAINT-SITE-077 | 2023-01-20
FLS | 525 | MPS-8-525-038-B3S1-IH | 8 | 8/19 | 2 | 1 | 4ABBSE000800 | PIPE SCH40 SMLS A106-B BE ASME B36.10M,8" | PIPE | 8 | K.C.S | Meter | 20.5 | 0.69 | IH | 80 | PS6 | 382 | 14.145 |  |  | SACR-JNP-PAINT-SITE-019 | 2022-10-10 | SACR-JNP-INSULATION-003 | 2022-11-10
FLS | 525 | MPS-8-525-038-B3S1-IH | 10 | 10/19 | 2 | 1 | 4ABBSE000800 | PIPE SCH40 SMLS A106-B BE ASME B36.10M,8" | PIPE | 8 | K.C.S | Meter | 20.6 | 0.69 | IH | 80 | PS6 | 382 | 14.214 |  |  | SACR-JNP-PAINT-SITE-019 | 2022-10-10 | SACR-JNP-INSULATION-003 | 2022-11-10
FWS | 522 | ISA-2-522-010-B1V1G-NP | 1 | 1/4 | 1 | 1 | 4ACBSE100200 | PIPE SCH40 SMLS A106-B GALV. TE ASME B36.10M,2" | PIPE | 2 | GALV | Meter | 22 | 0.19 | NP | - | PS9 | 85 | 14.554 |  |  | SACR-JNP-PAINT-SITE-107 | 2024-03-30
FWS | 522 | DW-8-522-003-L1L0-PT | 1 | 1/1 | 2 | 1 | 4ABJSL000800 | PIPE SCH10S SMLS A312-TP304L BE ASME B36.19M,8" | PIPE | 8 | S.S | Meter | 21.1 | 0.69 | PT | - | PS7 | 85 | 14.559 | SACR-JNP-PAINT-SITE-037 | 2022-11-03 | SACR-JNP-PAINT-SITE-038 | 2022-11-04
FWS | 522 | LPS-2-522-001-B1S1-IH | 1 | 1/4 | 1 | 1 | 4ABBSE000200 | PIPE SCH40 SMLS A106-B BE ASME B36.10M,2" | PIPE | 2 | K.C.S | Meter | 22.4 | 0.19 | IH | 40 | PS1 | 295 | 14.649 | SACR-JNP-PAINT-SITE-093 | 2022-10-01 | SACR-JNP-PAINT-SITE-029 | 2022-10-27 | SACR-JNP-INSULATION-049 | 2024-04-22
FWS | 522 | PLA-2-522-002-B1V1-PT | 1 | 1/3 | 1 | 1 | 4ABBSE000200 | PIPE SCH40 SMLS A106-B BE ASME B36.10M,2" | PIPE | 2 | K.C.S | Meter | 21.6 | 0.19 | PT | - | PS1 | 85 | 14.649 | SACR-JNP-PAINT-SITE-030 | 2022-10-28 | SACR-JNP-PAINT-SITE-031 | 2022-10-29
FWS | 522 | PWA-2-522-034-B1L1-PT | 1 | 1/3 | 1 | 1 | 4ABBSE000200 | PIPE SCH40 SMLS A106-B BE ASME B36.10M,2" | PIPE | 2 | K.C.S | Meter | 21.6 | 0.19 | PT | - | PS1 | 85 | 14.649 | SACR-JNP-PAINT-SITE-030 | 2022-10-28 | SACR-JNP-PAINT-SITE-031 | 2022-10-29
FWS | 522 | FWA-12-522-032-B1L1-PT | 1 | 1/2 | 1 | 1 | 4ABBSP001200 | PIPE STD WT SMLS A106-B BE ASME B36.10M,12" | PIPE | 12 | K.C.S | Meter | 6.2 | 1.02 | PT | - | PS1 | 85 | 14.79 | SACR-JNP-PAINT-SITE-006 | 2022-10-03 | SACR-JNP-PAINT-SITE-012 | 2022-10-05
FLS | 525 | FLR-38-525-001-B1A3-IP | 2 | 2/3 | 1 | 1 | 4ABBBQ003800 | PIPE XS A672-B60 CL22 BE EFW 100% RT, ASME B36.10M,38" | PIPE | 38 | K.C.S | Meter | 4.9 | 3.03 | IP | 30 | PS1 | 250 | 14.847 | SACR-JNP-PAINT-SITE-061 | 2023-02-26 | SACR-JNP-PAINT-SITE-062 | 2023-02-27 | SACR-JNP-INSULATION-075 | 2024-06-13
FWS | 522 | DW-8-522-001-L1L0-PT | 1 | 1/2 | 2 | 1 | 4ABJSL000800 | PIPE SCH10S SMLS A312-TP304L BE ASME B36.19M,8" | PIPE | 8 | S.S | Meter | 20.6 | 0.69 | PT | - | PS7 | 85 | 15.111 | SACR-JNP-PAINT-SITE-037 | 2022-11-03 | SACR-JNP-PAINT-SITE-038 | 2022-11-04
SWS | 509 | SWA-4-509-033-N1L0N-PT | 1 | 1/4 | 1 | 1 | 4ABLSL040400 | PIPE SCH10S SMLS A312-TP316L BE NACE MR0175/ISO 15156 SSC resistant ASME B36.19M | PIPE | 4 | S.S NACE | Meter | 8.6 | 0.36 | PT | - | PS7 | 130 | 15.192 |  |  | SACR-JNP-PAINT-SITE-106 | 2024-03-30
FLS | 525 | MPS-8-525-039-B3S1-IH | 7 | 7/8 | 02A | 1 | 4ABBSE000800 | PIPE SCH40 SMLS A106-B BE ASME B36.10M,8" | PIPE | 8 | K.C.S | Meter | 22.4 | 0.69 | IH | 80 | PS6 | 382 | 15.456 |  |  | SACR-JNP-PAINT-SITE-020 | 2022-10-19 | SACR-JNP-INSULATION-008 | 2022-12-02
FLS | 525 | AFL-16-525-019-B1C3N-ST | 2 | 2/2 | 1 | 1 | 4ABBSP041600 | PIPE STD WT SMLS A106-B BE NACE MR0175/ISO 15156 SSC resistant ASME B36.10M,16" | PIPE | 16 | K.C.S NACE | Meter | 12.1 | 1.28 | ST | 60 | PS5 | 200 | 15.488 | SACR-JNP-PAINT-SITE-093 | 2022-10-01 | SACR-JNP-PAINT-SITE-023 | 2022-10-21 | SACR-JNP-INSULATION-009 | 2022-12-21
FLS | 525 | FLG-8-525-047-B1A1-ST | 7 | 7/9 | 03A | 1 | 4ABBSE000800 | PIPE SCH40 SMLS A106-B BE ASME B36.10M,8" | PIPE | 8 | K.C.S | Meter | 22.7 | 0.69 | ST | 50 | PS5 | 85 | 15.663 | SACR-JNP-PAINT-SITE-093 |  | SACR-JNP-PAINT-SITE-023 | 2022-10-21 | SACR-JNP-INSULATION-011 | 2023-01-01
SWS | 509 | LPS-8-509-021-B1S1-IH | 10 | 10/11 | 1 | 1 | 4ABBSE000800 | PIPE SCH40 SMLS A106-B BE ASME B36.10M,8" | PIPE | 8 | K.C.S | Meter | 23 | 0.69 | IH | 60 | PS6 | 295 | 15.87 |  |  | SACR-JNP-PAINT-SITE-090 | 2024-03-11
SWS | 509 | SWA-3-509-008-B1L3-PT | 1 | 1/11 | 2 | 1 | 4ABBSE000300 | PIPE SCH40 SMLS A106-B BE ASME B36.10M,3" | PIPE | 3 | K.C.S | Meter | 0.2 | 0.28 | PT | - | PS1 | 90 | 16.38 | SACR-JNP-PAINT-SITE-092 | 2022-10-01
SWS | 509 | FLG-3-509-006-B1A1-ST | 1 | 1/7 | 1 | 1 | 4ABBSE000300 | PIPE SCH40 SMLS A106-B BE ASME B36.10M,3" | PIPE | 3 | K.C.S | Meter | 0.2 | 0.28 | ST | 30 | PS5 | 85 | 16.408 |  |  | SACR-JNP-PAINT-SITE-088 |  | SACR-JNP-INSULATION-044 | 2024-04-17
SWS | 509 | NIT-3-509-011-B1O1-PT | 1 | 1/6 | 1 | 1 | 4ABBSE000300 | PIPE SCH40 SMLS A106-B BE ASME B36.10M,3" | PIPE | 3 | K.C.S | Meter | 0.1 | 0.28 | PT | - | PS1 | 85 | 16.576 | SACR-JNP-PAINT-SITE-092 | 2022-10-01
SWS | 509 | DMW-3-509-004-L1L0-PT | 1 | 1/6 | 1 | 1 | 4ABJSL000300 | PIPE SCH10S SMLS A312-TP304L BE ASME B36.19M,3" | PIPE | 3 | S.S | Meter | 0.2 | 0.28 | PT | - | PS7 | 85 | 16.632 |  |  | SACR-JNP-PAINT-SITE-106 | 2024-03-30
FWS | 522 | FWA-20-522-002-B1L1-PT | 2 | 2/5 | 1 | 1 | 4ABBBP002000 | PIPE STD WT A672-B60 CL22 BE EFW 100% RT, ASME B36.10M,20" | PIPE | 20 | K.C.S | Meter | 10.5 | 1.6 | PT | - | PS1 | 85 | 16.8 | SACR-JNP-PAINT-SITE-007 | 2022-10-03 | SACR-JNP-PAINT-SITE-012 | 2022-10-05
FWS | 522 | FWA-20-522-002-B1L1-PT | 3 | 3/5 | 1 | 1 | 4ABBBP002000 | PIPE STD WT A672-B60 CL22 BE EFW 100% RT, ASME B36.10M,20" | PIPE | 20 | K.C.S | Meter | 10.5 | 1.6 | PT | - | PS1 | 85 | 16.8 | SACR-JNP-PAINT-SITE-007 | 2022-10-03 | SACR-JNP-PAINT-SITE-012 | 2022-10-05
FWS | 522 | FWA-20-522-003-B1L1-PT | 3 | 3/5 | 2 | 1 | 4ABBBP002000 | PIPE STD WT A672-B60 CL22 BE EFW 100% RT, ASME B36.10M,20" | PIPE | 20 | K.C.S | Meter | 10.5 | 1.6 | PT | - | PS1 | 85 | 16.8 | SACR-JNP-PAINT-SITE-008 | 2022-10-03 | SACR-JNP-PAINT-SITE-012 | 2022-10-05
SWS | 509 | SWA-4-509-011-B1L6N-PT | 1 | 1/6 | 2 | 1 | 4ABBSI040400 | PIPE SCH120 SMLS A106-B BE NACE MR0175/ISO 15156 SSC resistant ASME B36.10M,4" | PIPE | 4 | K.C.S NACE | Meter | 2.5 | 0.36 | PT | - | PS1 | 85 | 17.424 | SACR-JNP-PAINT-SITE-076 | 2023-01-20 | SACR-JNP-PAINT-SITE-077 | 2023-01-20
SWS | 509 | SWA-4-509-031-N1L0N-IP | 1 | 1/11 | 1 | 1 | 4ABLSL040400 | PIPE SCH10S SMLS A312-TP316L BE NACE MR0175/ISO 15156 SSC resistant ASME B36.19M | PIPE | 4 | S.S NACE | Meter | 1 | 0.36 | IP | 30 | PS7 | 130 | 17.604 |  |  | SACR-JNP-PAINT-SITE-089 | 2024-03-11
SWS | 509 | AFL-8-509-006-B1C3N-ST | 6 | 6/6 | 3 | 1 | 4ABBSE040800 | PIPE SCH40 SMLS A106-B BE NACE MR0175/ISO 15156 SSC resistant ASME B36.10M,8" | PIPE | 8 | K.C.S NACE | Meter | 25.8 | 0.69 | ST | 60 | PS5 | 155 | 17.802 |  | 2022-10-01 | SACR-JNP-PAINT-SITE-088 |  | SACR-JNP-INSULATION-073 | 2024-06-13
FLS | 525 | SWA-2-525-030-B3L6N-IP | 1 | 1/8 | 1 | 1 | 4ABBSR040200 | PIPE SCHXXS SMLS A106-B BE NACE MR0175/ISO 15156 SSC resistant ASME B36.10M,2" | PIPE | 2 | K.C.S NACE | Meter | 0.2 | 0.19 | IP | 30 | PS2 | 200 | 18.05 | SACR-JNP-PAINT-SITE-026 | 2022-10-24 | SACR-JNP-PAINT-SITE-033 | 2022-10-29 | SACR-JNP-INSULATION-075 | 2024-06-13
SWS | 509 | SWA-4-509-023-N1L0N-IH | 1 | 1/11 | 2 | 1 | 4ABLSL040400 | PIPE SCH10S SMLS A312-TP316L BE NACE MR0175/ISO 15156 SSC resistant ASME B36.19M | PIPE | 4 | S.S NACE | Meter | 0.9 | 0.36 | IH | 40 | PS5 | 102 | 18.18 |  |  | SACR-JNP-PAINT-SITE-088 | 2024-03-11 | SACR-JNP-INSULATION-034 | 2024-02-23
FLS | 525 | AFL-18-525-050-B1C3N-IP | 2 | 2/2 | 1 | 1 | 4ABBBP041800 | PIPE STD WT A672-B60 CL22 BE NACE MR0175/ISO 15156 SSC resistant EFW 100% RT, ASME B36.10M,18" | PIPE | 18 | K.C.S NACE | Meter | 12.9 | 1.44 | IP | 40 | PS1 | 200 | 18.576 | SACR-JNP-PAINT-SITE-067 | 2023-03-07 | SACR-JNP-PAINT-SITE-069 | 2023-05-07 | SACR-JNP-INSULATION-076 | 2024-06-13
FWS | 522 | FWA-20-522-003-B1L1-PT | 4 | 4/5 | 2 | 1 | 4ABBBP002000 | PIPE STD WT A672-B60 CL22 BE EFW 100% RT, ASME B36.10M,20" | PIPE | 20 | K.C.S | Meter | 11.7 | 1.6 | PT | - | PS1 | 85 | 18.72 | SACR-JNP-PAINT-SITE-008 | 2022-10-03 | SACR-JNP-PAINT-SITE-012 | 2022-10-05
SWS | 509 | LPS-8-509-021-B1S1-IH | 4 | 4/11 | 1 | 1 | 4ABBSE000800 | PIPE SCH40 SMLS A106-B BE ASME B36.10M,8" | PIPE | 8 | K.C.S | Meter | 27.2 | 0.69 | IH | 60 | PS6 | 295 | 18.768 |  |  | SACR-JNP-PAINT-SITE-090 | 2024-03-11 | SACR-JNP-INSULATION-037 | 2024-02-23
FLS | 525 | MPS-8-525-038-B3S1-IH | 18 | 18/19 | 2 | 1 | 4ABBSE000800 | PIPE SCH40 SMLS A106-B BE ASME B36.10M,8" | PIPE | 8 | K.C.S | Meter | 27.8 | 0.69 | IH | 80 | PS6 | 382 | 19.182 |  |  | SACR-JNP-PAINT-SITE-019 | 2022-10-10
SWS | 509 | SWA-6-509-028-N1L0N-IP | 1 | 1/6 | 1 | 1 | 4ABLSL040600 | PIPE SCH10S SMLS A312-TP316L BE NACE MR0175/ISO 15156 SSC resistant ASME B36.19M | PIPE | 6 | S.S NACE | Meter | 1.15 | 0.53 | IP | 30 | PS7 | 130 | 19.345 |  |  | SACR-JNP-PAINT-SITE-088 | 2024-03-11
SWS | 509 | SWA-4-509-001-B3L6N-PT | 1 | 1/10 | 2 | 1 | 4ABBSI040400 | PIPE SCH120 SMLS A106-B BE NACE MR0175/ISO 15156 SSC resistant ASME B36.10M,4" | PIPE | 4 | K.C.S NACE | Meter | 1.8 | 0.36 | PT | - | PS1 | 85 | 19.548 | SACR-JNP-PAINT-SITE-076 | 2023-01-20 | SACR-JNP-PAINT-SITE-077 | 2023-01-20
FLS | 525 | PLA-2-525-001-B1V1-PT | 1 | 1/5 | 00 | 1 | 4ABBSE000200 | PIPE SCH40 SMLS A106-B BE ASME B36.10M,2" | PIPE | 2 | K.C.S | Meter | 0.3 | 0.19 | PT | - | PS1 | 85 | 19.703 | SACR-JNP-PAINT-SITE-021 | 2022-10-20 | SACR-JNP-PAINT-SITE-027 | 2022-10-28
SWS | 509 | SWA-4-509-039-B1L6N-PT | 1 | 1/8 | 2a | 1 | 4ABBSI040400 | PIPE SCH120 SMLS A106-B BE NACE MR0175/ISO 15156 SSC resistant ASME B36.10M,4" | PIPE | 4 | K.C.S NACE | Meter | 1.5 | 0.36 | PT | - | PS1 | 85 | 19.764 | SACR-JNP-PAINT-SITE-081 | 2023-05-01
FLS | 525 | NIT-2-525-001-B1O1-PT | 1 | 1/6 | 2 | 1 | 4ABBSE000200 | PIPE SCH40 SMLS A106-B BE ASME B36.10M,2" | PIPE | 2 | K.C.S | Meter | 0.7 | 0.19 | PT | - | PS1 | 85 | 19.779 | SACR-JNP-PAINT-SITE-021 | 2022-10-20 | SACR-JNP-PAINT-SITE-027 | 2022-10-26
FWS | 522 | FWA-20-522-003-B1L1-PT | 2 | 2/5 | 2 | 1 | 4ABBBP002000 | PIPE STD WT A672-B60 CL22 BE EFW 100% RT, ASME B36.10M,20" | PIPE | 20 | K.C.S | Meter | 13.3 | 1.6 | PT | - | PS1 | 85 | 21.28 | SACR-JNP-PAINT-SITE-008 | 2022-10-03 | SACR-JNP-PAINT-SITE-012 | 2022-10-05
FWS | 522 | FWA-20-522-001-B1L1-PT | 2 | 2/2 | 1 | 1 | 4ABBBP002000 | PIPE STD WT A672-B60 CL22 BE EFW 100% RT, ASME B36.10M,20" | PIPE | 20 | K.C.S | Meter | 13.8 | 1.6 | PT | - | PS1 | 85 | 22.08 | SACR-JNP-PAINT-SITE-007 | 2022-10-03 | SACR-JNP-PAINT-SITE-012 | 2022-10-05
FWS | 522 | FWA-20-522-030-B1L1-PT | 2 | 2/2 | 1 | 1 | 4ABBBP002000 | PIPE STD WT A672-B60 CL22 BE EFW 100% RT, ASME B36.10M,20" | PIPE | 20 | K.C.S | Meter | 13.8 | 1.6 | PT | - | PS1 | 85 | 22.08 | SACR-JNP-PAINT-SITE-008 | 2022-10-03 | SACR-JNP-PAINT-SITE-012 | 2022-10-05
FWS | 522 | FWA-6-522-042-B1L1-PT | 5 | 5/8 | 02C | 1 | 4ABBSE000600 | PIPE SCH40 SMLS A106-B BE ASME B36.10M,6" | PIPE | 6 | K.C.S | Meter | 42.3 | 0.53 | PT | - | PS1 | 85 | 22.419 | SACR-JNP-PAINT-SITE-011 | 2022-10-03 | SACR-JNP-PAINT-SITE-012 | 2022-10-05
FLS | 525 | AFL-18-525-027-B1C3N-ST | 7 | 7/10 | 3 | 1 | 4ABBBP041800 | PIPE STD WT A672-B60 CL22 BE NACE MR0175/ISO 15156 SSC resistant EFW 100% RT, ASME B36.10M,18" | PIPE | 18 | K.C.S NACE | Meter | 15.7 | 1.44 | ST | 60 | PS5 | 200 | 22.608 | SACR-JNP-PAINT-SITE-093 | 2022-10-01 | SACR-JNP-PAINT-SITE-016 |  | SACR-JNP-INSULATION-027 | 2023-01-16
FLS | 525 | AFL-18-525-027-B1C3N-ST | 3 | 3/10 | 3 | 1 | 4ABBBP041800 | PIPE STD WT A672-B60 CL22 BE NACE MR0175/ISO 15156 SSC resistant EFW 100% RT, ASME B36.10M,18" | PIPE | 18 | K.C.S NACE | Meter | 16.1 | 1.44 | ST | 60 | PS5 | 200 | 23.184 | SACR-JNP-PAINT-SITE-093 | 2022-10-01 | SACR-JNP-PAINT-SITE-016 |  | SACR-JNP-INSULATION-027 | 2023-01-16
FLS | 525 | FLR-38-525-001-B1A3-IP | 3 | 3/3 | 1 | 1 | 4ABBBQ003800 | PIPE XS A672-B60 CL22 BE EFW 100% RT, ASME B36.10M,38" | PIPE | 38 | K.C.S | Meter | 7.7 | 3.03 | IP | 30 | PS1 | 250 | 23.331 | SACR-JNP-PAINT-SITE-061 | 2023-02-26 | SACR-JNP-PAINT-SITE-062 | 2023-02-27 | SACR-JNP-INSULATION-032 | 2023-03-04
SWS | 509 | LPC-3-509-010-B1S1-IH | 1 | 1/14 | 1 | 1 | 4ABBSE000300 | PIPE SCH40 SMLS A106-B BE ASME B36.10M,3" | PIPE | 3 | K.C.S | Meter | 15.2 | 0.28 | IH | 30 | PS5 | 135 | 24.052 |  |  | SACR-JNP-PAINT-SITE-090 | 2024-03-11 | SACR-JNP-INSULATION-067 | 2024-06-02
FLS | 525 | AFL-18-525-050-B1C3N-IP | 1 | 1/2 | 1 | 1 | 4ABBBP041800 | PIPE STD WT A672-B60 CL22 BE NACE MR0175/ISO 15156 SSC resistant EFW 100% RT, ASME B36.10M,18" | PIPE | 18 | K.C.S NACE | Meter | 6 | 1.44 | IP | 40 | PS1 | 200 | 27.216 | SACR-JNP-PAINT-SITE-067 | 2023-03-07 | SACR-JNP-PAINT-SITE-069 | 2023-05-07 | SACR-JNP-INSULATION-076 | 2024-06-13
FLS | 525 | MPS-8-525-038-B3S1-IH | 16 | 16/19 | 2 | 1 | 4ABBSE000800 | PIPE SCH40 SMLS A106-B BE ASME B36.10M,8" | PIPE | 8 | K.C.S | Meter | 40.6 | 0.69 | IH | 80 | PS6 | 382 | 28.014 |  |  | SACR-JNP-PAINT-SITE-019 | 2022-10-10
FWS | 522 | FWA-12-522-033-B1L1-PT | 1 | 1/2 | 1 | 1 | 4ABBSP001200 | PIPE STD WT SMLS A106-B BE ASME B36.10M,12" | PIPE | 12 | K.C.S | Meter | 19.5 | 1.02 | PT | - | PS1 | 85 | 28.356 | SACR-JNP-PAINT-SITE-006 | 2022-10-03 | SACR-JNP-PAINT-SITE-012 | 2022-10-05
FLS | 525 | MPS-8-525-039-B3S1-IH | 1 | 1/1 | 02A | 1 | 4ABBSE000800 | PIPE SCH40 SMLS A106-B BE ASME B36.10M,8" | PIPE | 8 | K.C.S | Meter | 4.4 | 0.69 | IH | 80 | PS6 | 382 | 29.049 |  |  | SACR-JNP-PAINT-SITE-020 | 2022-10-19 | SACR-JNP-INSULATION-031 | 2023-03-04
FWS | 522 | FWA-20-522-001-B1L1-PT | 1 | 1/2 | 1 | 1 | 4ABBBP002000 | PIPE STD WT A672-B60 CL22 BE EFW 100% RT, ASME B36.10M,20" | PIPE | 20 | K.C.S | Meter | 4.8 | 1.6 | PT | - | PS1 | 85 | 29.76 | SACR-JNP-PAINT-SITE-007 | 2022-10-03 | SACR-JNP-PAINT-SITE-012 | 2022-10-05
FLS | 525 | MPS-8-525-038-B3S1-IH | 13 | 13/19 | 2 | 1 | 4ABBSE000800 | PIPE SCH40 SMLS A106-B BE ASME B36.10M,8" | PIPE | 8 | K.C.S | Meter | 43.9 | 0.69 | IH | 80 | PS6 | 382 | 30.291 |  |  | SACR-JNP-PAINT-SITE-020 | 2022-10-19 | SACR-JNP-INSULATION-008 | 2022-12-02
FLS | 525 | FLR-48-525-002-B1A3-IP | 6 | 6/9 | 2 | 1 | 4ABBBQ004800 | PIPE XS A672-B60 CL22 BE EFW 100% RT, ASME B36.10M,48" | PIPE | 48 | K.C.S | Meter | 8 | 3.83 | IP | 30 | PS1 | 250 | 30.64 | SACR-JNP-PAINT-SITE-017 | 2022-10-12 | SACR-JNP-PAINT-SITE-018 | 2022-10-11 | SACR-JNP-INSULATION-075 | 2024-06-13
FLS | 525 | FLR-48-525-002-B1A3-IP | 8 | 8/9 | 2 | 1 | 4ABBBQ004800 | PIPE XS A672-B60 CL22 BE EFW 100% RT, ASME B36.10M,48" | PIPE | 48 | K.C.S | Meter | 8 | 3.83 | IP | 30 | PS1 | 250 | 30.64 | SACR-JNP-PAINT-SITE-017 | 2022-10-12 | SACR-JNP-PAINT-SITE-018 | 2022-10-11
FWS | 522 | FWA-6-522-042-B1L1-PT | 1 | 1/8 | 02C | 2 | 4ABBSE000600 | PIPE SCH40 SMLS A106-B BE ASME B36.10M,6" | PIPE | 6 | K.C.S | Meter | 0.8 | 0.53 | PT | - | PS1 | 85 | 32.065 | SACR-JNP-PAINT-SITE-011 | 2022-10-03 | SACR-JNP-PAINT-SITE-012 | 2022-10-05
FLS | 525 | FLG-2-525-061-N1F0-PT | 1 | 1/7 | 2 | 1 | 4ABLSL000200 | PIPE SCH10S SMLS A312-TP316L BE ASME B36.19M,2" | PIPE | 2 | S.S | Meter | 3.1 | 0.19 | PT | - | PS7 | 85 | 32.357 | SACR-JNP-PAINT-SITE-035 | 2022-11-01 | SACR-JNP-PAINT-SITE-036 | 2022-11-02
FLS | 525 | FLG-2-525-058-N1F0-PT | 1 | 1/8 | 1 | 1 | 4ABLSL000200 | PIPE SCH10S SMLS A312-TP316L BE ASME B36.19M,2" | PIPE | 2 | S.S | Meter | 3.6 | 0.19 | PT | - | PS7 | 85 | 32.547 |  |  | SACR-JNP-PAINT-SITE-036 | 2022-11-02
FLS | 525 | FLG-2-525-055-N1F0-PT | 1 | 1/9 | 2 | 1 | 4ABLSL000200 | PIPE SCH10S SMLS A312-TP316L BE ASME B36.19M,2" | PIPE | 2 | S.S | Meter | 3.2 | 0.19 | PT | - | PS7 | 85 | 32.566 | SACR-JNP-PAINT-SITE-035 | 2022-11-01 | SACR-JNP-PAINT-SITE-036 | 2022-11-02
FLS | 525 | FLG-2-525-060-N1F0-PT | 1 | 1/7 | 2 | 1 | 4ABLSL000200 | PIPE SCH10S SMLS A312-TP316L BE ASME B36.19M,2" | PIPE | 2 | S.S | Meter | 3.4 | 0.19 | PT | - | PS7 | 85 | 32.566 | SACR-JNP-PAINT-SITE-035 | 2022-11-01 | SACR-JNP-PAINT-SITE-036 | 2022-11-02
FLS | 525 | FLG-2-525-056-N1F0-PT | 1 | 1/8 | 2 | 1 | 4ABLSL000200 | PIPE SCH10S SMLS A312-TP316L BE ASME B36.19M,2" | PIPE | 2 | S.S | Meter | 4.2 | 0.19 | PT | - | PS7 | 85 | 32.68 | SACR-JNP-PAINT-SITE-035 | 2022-11-01 | SACR-JNP-PAINT-SITE-036 | 2022-11-02
FLS | 525 | FLG-2-525-057-N1F0-PT | 1 | 1/8 | 2 | 1 | 4ABLSL000200 | PIPE SCH10S SMLS A312-TP316L BE ASME B36.19M,2" | PIPE | 2 | S.S | Meter | 3.9 | 0.19 | PT | - | PS7 | 85 | 32.699 | SACR-JNP-PAINT-SITE-035 | 2022-11-01 | SACR-JNP-PAINT-SITE-036 | 2022-11-02
FLS | 525 | FLR-48-525-001-B1A3-IP | 2 | 2/3 | 1 | 2 | 4CAAWQ004800 | ELBOW 90 DEG LR XS A234-WPBW BW WELDED 100%RT, ASME B16.9,48" | ELBOW 90 | 48 | K.C.S | Piece | 3 | 11 | IP | 30 | PS1 | 250 | 33 | SACR-JNP-PAINT-SITE-013 | 2022-10-04 | SACR-JNP-PAINT-SITE-014 | 2022-10-06 | SACR-JNP-INSULATION-076 | 2024-06-13
FLS | 525 | FLR-48-525-002-B1A3-IP | 9 | 9/9 | 2 | 2 | 4CAAWQ004800 | ELBOW 90 DEG LR XS A234-WPBW BW WELDED 100%RT, ASME B16.9,48" | ELBOW 90 | 48 | K.C.S | Piece | 3 | 11 | IP | 30 | PS1 | 250 | 33 | SACR-JNP-PAINT-SITE-017 | 2022-10-12 | SACR-JNP-PAINT-SITE-062 | 2023-02-27
FWS | 522 | FWA-12-522-034-B1L1-PT | 1 | 1/3 | 1 | 1 | 4ABBSP001200 | PIPE STD WT SMLS A106-B BE ASME B36.10M,12" | PIPE | 12 | K.C.S | Meter | 20.4 | 1.02 | PT | - | PS1 | 85 | 33.966 | SACR-JNP-PAINT-SITE-006 | 2022-10-03 | SACR-JNP-PAINT-SITE-012 | 2022-10-05
FLS | 525 | ISA-2-525-001-B1V1G-NP | 1 | 1/13 | 1 | 1 | 4ACBSE100200 | PIPE SCH40 SMLS A106-B GALV. TE ASME B36.10M,2" | PIPE | 2 | GALV | Meter | 0.7 | 0.19 | NP | - | NP | 85 | 34.884
FLS | 525 | PWA-2-525-001-B1L1-PT | 1 | 1/8 | 00B | 1 | 4ABBSE000200 | PIPE SCH40 SMLS A106-B BE ASME B36.10M,2" | PIPE | 2 | K.C.S | Meter | 1.4 | 0.19 | PT | - | PS1 | 85 | 35.131 | SACR-JNP-PAINT-SITE-021 | 2022-10-20 | SACR-JNP-PAINT-SITE-027 | 2022-10-28
SWS | 509 | AFL-12-509-003-B1C3N-ST | 3 | 3/4 | 1 | 1 | 4ABBSP041200 | PIPE STD WT SMLS A106-B BE NACE MR0175/ISO 15156 SSC resistant ASME B36.10M | PIPE | 12 | K.C.S NACE | Meter | 34.8 | 1.02 | ST | 50 | PS5 | 155 | 35.496 |  |  | SACR-JNP-PAINT-SITE-088 |  | SACR-JNP-INSULATION-042 | 2024-04-13
FLS | 525 | LPC-2-525-001-B1S1-IP | 1 | 1/12 | 3 | 1 | 4ABBSE000200 | PIPE SCH40 SMLS A106-B BE ASME B36.10M,2" | PIPE | 2 | K.C.S | Meter | 0.8 | 0.19 | IP | 30 | PS5 | 85 | 35.6345 |  |  | SACR-JNP-PAINT-SITE-023 | 2022-10-21
FLS | 525 | AFL-18-525-027-B1C3N-ST | 4 | 4/10 | 3 | 1 | 4ABBBP041800 | PIPE STD WT A672-B60 CL22 BE NACE MR0175/ISO 15156 SSC resistant EFW 100% RT, ASME B36.10M,18" | PIPE | 18 | K.C.S NACE | Meter | 29.9 | 1.44 | ST | 60 | PS5 | 200 | 43.056 | SACR-JNP-PAINT-SITE-093 | 2022-10-01 | SACR-JNP-PAINT-SITE-016 |  | SACR-JNP-INSULATION-027 | 2023-01-16
SWS | 509 | LPS-8-509-021-B1S1-IH | 1 | 1/11 | 1 | 1 | 4ABBSE000800 | PIPE SCH40 SMLS A106-B BE ASME B36.10M,8" | PIPE | 8 | K.C.S | Meter | 0.2 | 0.69 | IH | 60 | PS6 | 295 | 43.125 |  |  | SACR-JNP-PAINT-SITE-090 | 2024-03-11 | SACR-JNP-INSULATION-037 | 2024-02-23
SWS | 509 | AFL-8-509-006-B1C3N-ST | 1 | 1/6 | 3 | 1 | 4ABBSE040800 | PIPE SCH40 SMLS A106-B BE NACE MR0175/ISO 15156 SSC resistant ASME B36.10M,8" | PIPE | 8 | K.C.S NACE | Meter | 0.7 | 0.69 | ST | 60 | PS5 | 155 | 43.608 |  | 2022-10-01 | SACR-JNP-PAINT-SITE-088 |  | SACR-JNP-INSULATION-073 | 2024-06-13
FLS | 525 | FLR-48-525-002-B1A3-IP | 2 | 2/9 | 2 | 1 | 4ABBBQ004800 | PIPE XS A672-B60 CL22 BE EFW 100% RT, ASME B36.10M,48" | PIPE | 48 | K.C.S | Meter | 11.6 | 3.83 | IP | 30 | PS1 | 250 | 44.428 | SACR-JNP-PAINT-SITE-061 | 2023-02-26 | SACR-JNP-PAINT-SITE-062 | 2023-02-27
FLS | 525 | SLP-6-525-011-B1A3-IP | 4 | 4/5 | 4a | 1 | 4ABBSE000600 | PIPE SCH40 SMLS A106-B BE ASME B36.10M,6" | PIPE | 6 | K.C.S | Meter | 84 | 0.53 | IP | 30 | PS1 | 250 | 44.52 | SACR-JNP-PAINT-SITE-093-1 | 2022-10-01 | SACR-JNP-PAINT-SITE-022 | 2022-10-21
FLS | 525 | FLG-8-525-047-B1A1-ST | 9 | 9/9 | 03A | 1 | 4ABBSE000800 | PIPE SCH40 SMLS A106-B BE ASME B36.10M,8" | PIPE | 8 | K.C.S | Meter | 66.2 | 0.69 | ST | 50 | PS5 | 85 | 45.678 | SACR-JNP-PAINT-SITE-093 |  | SACR-JNP-PAINT-SITE-023 | 2022-10-21
FLS | 525 | FLR-38-525-001-B1A3-IP | 1 | 1/3 | 1 | 1 | 4ABBBQ003800 | PIPE XS A672-B60 CL22 BE EFW 100% RT, ASME B36.10M,38" | PIPE | 38 | K.C.S | Meter | 2.9 | 3.03 | IP | 30 | PS1 | 250 | 46.965 | SACR-JNP-PAINT-SITE-061 | 2023-02-26 | SACR-JNP-PAINT-SITE-062 | 2023-02-27
FWS | 522 | FWA-20-522-002-B1L1-PT | 1 | 1/5 | 1 | 1 | 4ABBBP002000 | PIPE STD WT A672-B60 CL22 BE EFW 100% RT, ASME B36.10M,20" | PIPE | 20 | K.C.S | Meter | 2.2 | 1.6 | PT | - | PS1 | 85 | 49.44 | SACR-JNP-PAINT-SITE-007 | 2022-10-03 | SACR-JNP-PAINT-SITE-012 | 2022-10-05
FWS | 522 | FWA-12-522-031-B1L1-PT | 1 | 1/7 | 2 | 1 | 4ABBSP001200 | PIPE STD WT SMLS A106-B BE ASME B36.10M,12" | PIPE | 12 | K.C.S | Meter | 7.9 | 1.02 | PT | - | PS1 | 85 | 50.286 | SACR-JNP-PAINT-SITE-005 | 2022-10-03 | SACR-JNP-PAINT-SITE-012 | 2022-10-05
FLS | 525 | FLG-8-525-051-B1A1-ST | 2 | 2/4 | 2 | 1 | 4ABBSE000800 | PIPE SCH40 SMLS A106-B BE ASME B36.10M,8" | PIPE | 8 | K.C.S | Meter | 75.1 | 0.69 | ST | 50 | PS5 | 85 | 51.819 | SACR-JNP-PAINT-SITE-093 |  | SACR-JNP-PAINT-SITE-015 | 2022-10-09 | SACR-JNP-INSULATION-010 | 2022-12-21
FLS | 525 | SLP-6-525-011-B1A3-IP | 1 | 1/5 | 4a | 1 | 4ABBSE000600 | PIPE SCH40 SMLS A106-B BE ASME B36.10M,6" | PIPE | 6 | K.C.S | Meter | 6.5 | 0.53 | IP | 30 | PS1 | 250 | 53.053 | SACR-JNP-PAINT-SITE-013 | 2022-10-04 | SACR-JNP-PAINT-SITE-014 | 2022-10-06 | SACR-JNP-INSULATION-075 | 2024-06-13
FLS | 525 | FLG-6-525-001-B3A1-PT | 3 | 3/4 | 2a | 1 | 4ABBSE000600 | PIPE SCH40 SMLS A106-B BE ASME B36.10M,6" | PIPE | 6 | K.C.S | Meter | 103.3 | 0.53 | PT | - | PS1 | 85 | 54.749 | SACR-JNP-PAINT-SITE-021 | 2022-10-20 | SACR-JNP-PAINT-SITE-022 | 2022-10-21
FLS | 525 | PTW-8-525-001-B1L1G-PT | 1 | 1/5 | 4a | 1 | 4ABBSE100800 | PIPE SCH40 SMLS A106-B GALV BE ASME B36.10M,8" | PIPE | 8 | GALV | Meter | 5.8 | 0.69 | PT | - | NP | 85 | 57.546
FLS | 525 | FLG-6-525-001-B3A1-PT | 1 | 1/4 | 2a | 1 | 4ABBSE000600 | PIPE SCH40 SMLS A106-B BE ASME B36.10M,6" | PIPE | 6 | K.C.S | Meter | 21 | 0.53 | PT | - | PS1 | 85 | 59.307 | SACR-JNP-PAINT-SITE-013 | 2022-10-04 | SACR-JNP-PAINT-SITE-014 | 2022-10-06
SWS | 509 | AFL-12-509-003-B1C3N-ST | 1 | 1/4 | 1 | 1 | 4ABBSP041200 | PIPE STD WT SMLS A106-B BE NACE MR0175/ISO 15156 SSC resistant ASME B36.10M | PIPE | 12 | K.C.S NACE | Meter | 22.5 | 1.02 | ST | 50 | PS5 | 155 | 59.772 |  |  | SACR-JNP-PAINT-SITE-088 |  | SACR-JNP-INSULATION-042 | 2024-04-13
FLS | 525 | FLR-48-525-001-B1A3-IP | 3 | 3/3 | 1 | 1 | 4ABBBQ004800 | PIPE XS A672-B60 CL22 BE EFW 100% RT, ASME B36.10M,48" | PIPE | 48 | K.C.S | Meter | 16.2 | 3.83 | IP | 30 | PS1 | 250 | 62.046 | SACR-JNP-PAINT-SITE-013 | 2022-10-04 | SACR-JNP-PAINT-SITE-014 | 2022-10-06 | SACR-JNP-INSULATION-075 | 2024-06-13
FLS | 525 | FLG-8-525-051-B1A1-ST | 1 | 1/4 | 2 | 1 | 4ABBSE000800 | PIPE SCH40 SMLS A106-B BE ASME B36.10M,8" | PIPE | 8 | K.C.S | Meter | 3.9 | 0.69 | ST | 50 | PS5 | 85 | 64.515 | SACR-JNP-PAINT-SITE-093 |  | SACR-JNP-PAINT-SITE-015 | 2022-10-09 | SACR-JNP-INSULATION-030 | 2023-03-04
FLS | 525 | FLR-48-525-001-B1A3-IP | 2 | 2/3 | 1 | 1 | 4ABBBQ004800 | PIPE XS A672-B60 CL22 BE EFW 100% RT, ASME B36.10M,48" | PIPE | 48 | K.C.S | Meter | 17.6 | 3.83 | IP | 30 | PS1 | 250 | 67.408 | SACR-JNP-PAINT-SITE-013 | 2022-10-04 | SACR-JNP-PAINT-SITE-014 | 2022-10-06 | SACR-JNP-INSULATION-076 | 2024-06-13
FLS | 525 | LPS-4-525-090-B1S1-IH | 1 | 1/20 | 2 | 1 | 4ABBSE000400 | PIPE SCH40 SMLS A106-B BE ASME B36.10M,4" | PIPE | 4 | K.C.S | Meter | 4.8 | 0.36 | IH | 40 | PS6 | 295 | 70.128 |  |  | SACR-JNP-PAINT-SITE-024 | 2022-10-21 | SACR-JNP-INSULATION-019
FLS | 525 | AFL-18-525-027-B1C3N-ST | 5 | 5/10 | 3 | 1 | 4ABBBP041800 | PIPE STD WT A672-B60 CL22 BE NACE MR0175/ISO 15156 SSC resistant EFW 100% RT, ASME B36.10M,18" | PIPE | 18 | K.C.S NACE | Meter | 51.3 | 1.44 | ST | 60 | PS5 | 200 | 73.872 | SACR-JNP-PAINT-SITE-093 | 2022-10-01 | SACR-JNP-PAINT-SITE-016 |  | SACR-JNP-INSULATION-030 | 2023-03-04
FLS | 525 | FLG-8-525-047-B1A1-ST | 1 | 1/9 | 03A | 1 | 4ABBSE000800 | PIPE SCH40 SMLS A106-B BE ASME B36.10M,8" | PIPE | 8 | K.C.S | Meter | 1.3 | 0.69 | ST | 50 | PS5 | 85 | 75.555 | SACR-JNP-PAINT-SITE-093 |  | SACR-JNP-PAINT-SITE-023 | 2022-10-21 | SACR-JNP-INSULATION-011 | 2023-01-01
FWS | 522 | FWA-20-522-003-B1L1-PT | 1 | 1/5 | 2 | 1 | 4ABBBP002000 | PIPE STD WT A672-B60 CL22 BE EFW 100% RT, ASME B36.10M,20" | PIPE | 20 | K.C.S | Meter | 13.7 | 1.6 | PT | - | PS1 | 85 | 85.44 | SACR-JNP-PAINT-SITE-008 | 2022-10-03 | SACR-JNP-PAINT-SITE-012 | 2022-10-05
FLS | 525 | FLR-48-525-002-B1A3-IP | 1 | 1/9 | 2 | 3 | 4CAAWQ004800 | ELBOW 90 DEG LR XS A234-WPBW BW WELDED 100%RT, ASME B16.9,48" | ELBOW 90 | 48 | K.C.S | Piece | 3 | 11 | IP | 30 | PS1 | 250 | 88 | SACR-JNP-PAINT-SITE-061 | 2023-02-26 | SACR-JNP-PAINT-SITE-062 | 2023-02-27 | SACR-JNP-INSULATION-032 | 2023-03-04
FLS | 525 | AFL-16-525-019-B1C3N-ST | 1 | 1/2 | 1 | 1 | 4ABBSP041600 | PIPE STD WT SMLS A106-B BE NACE MR0175/ISO 15156 SSC resistant ASME B36.10M,16" | PIPE | 16 | K.C.S NACE | Meter | 64.9 | 1.28 | ST | 60 | PS5 | 200 | 98.56 | SACR-JNP-PAINT-SITE-093 | 2022-10-01 | SACR-JNP-PAINT-SITE-015 | 2022-10-09 | SACR-JNP-INSULATION-009 | 2022-12-21
FLS | 525 | FLR-48-525-002-B1A3-IP | 9 | 9/9 | 2 | 1 | 4ABBBQ004800 | PIPE XS A672-B60 CL22 BE EFW 100% RT, ASME B36.10M,48" | PIPE | 48 | K.C.S | Meter | 29.2 | 3.83 | IP | 30 | PS1 | 250 | 111.836 | SACR-JNP-PAINT-SITE-017 | 2022-10-12 | SACR-JNP-PAINT-SITE-062 | 2023-02-27
FLS | 525 | MPS-8-525-038-B3S1-IH | 1 | 1/19 | 2 | 1 | 4ABBSE000800 | PIPE SCH40 SMLS A106-B BE ASME B36.10M,8" | PIPE | 8 | K.C.S | Meter | 1.9 | 0.69 | IH | 80 | PS6 | 382 | 132.273 |  |  | SACR-JNP-PAINT-SITE-019 | 2022-10-10 | SACR-JNP-INSULATION-017 | 2023-01-07
FLS | 525 | FLR-48-525-002-B1A3-IP | 3 | 3/9 | 2 | 1 | 4ABBBQ004800 | PIPE XS A672-B60 CL22 BE EFW 100% RT, ASME B36.10M,48" | PIPE | 48 | K.C.S | Meter | 43.1 | 3.83 | IP | 30 | PS1 | 250 | 165.073 | SACR-JNP-PAINT-SITE-017 | 2022-10-12 | SACR-JNP-PAINT-SITE-018 | 2022-10-11 | SACR-JNP-INSULATION-075 | 2024-06-13
FLS | 525 | AFL-18-525-027-B1C3N-ST | 1 | 1/10 | 3 | 1 | 4ABBBP041800 | PIPE STD WT A672-B60 CL22 BE NACE MR0175/ISO 15156 SSC resistant EFW 100% RT, ASME B36.10M,18" | PIPE | 18 | K.C.S NACE | Meter | 1 | 1.44 | ST | 60 | PS5 | 200 | 185.184 | SACR-JNP-PAINT-SITE-093 | 2022-10-01 | SACR-JNP-PAINT-SITE-016 |  | SACR-JNP-INSULATION-027 | 2023-01-16
FLS | 525 | AFL-18-525-027-B1C3N-ST | 1 | 1/10 | 3 | 1 | 4ABBBP041800 | PIPE STD WT A672-B60 CL22 BE NACE MR0175/ISO 15156 SSC resistant EFW 100% RT, ASME B36.10M,18" | PIPE | 18 | K.C.S NACE | Meter | 8.7 | 1.44 | ST | 60 | PS5 | 200 | 185.184 | SACR-JNP-PAINT-SITE-093 | 2022-10-01 | SACR-JNP-PAINT-SITE-016 |  | SACR-JNP-INSULATION-027 | 2023-01-16
FLS | 525 | FLR-48-525-001-B1A3-IP | 1 | 1/3 | 1 | 1 | 4ABBBQ004800 | PIPE XS A672-B60 CL22 BE EFW 100% RT, ASME B36.10M,48" | PIPE | 48 | K.C.S | Meter | 72.7 | 3.83 | IP | 30 | PS1 | 250 | 407.895 | SACR-JNP-PAINT-SITE-013 | 2022-10-04 | SACR-JNP-PAINT-SITE-014 | 2022-10-06 | SACR-JNP-INSULATION-075 | 2024-06-13
FLS | 525 | FLR-48-525-002-B1A3-IP | 1 | 1/9 | 2 | 1 | 4ABBBQ004800 | PIPE XS A672-B60 CL22 BE EFW 100% RT, ASME B36.10M,48" | PIPE | 48 | K.C.S | Meter | 9.9 | 3.83 | IP | 30 | PS1 | 250 | 427.045 | SACR-JNP-PAINT-SITE-061 | 2023-02-26 | SACR-JNP-PAINT-SITE-062 | 2023-02-27 | SACR-JNP-INSULATION-032 | 2023-03-04
FWS | 522 | TR-522-TK41A-B1L1-PT-LT-41 | 1 | 1/1 | 1 | 1 | LT-522-041 | INSTRUMENT GAUGE - #300 RF | - | 2 | K.C.S | Pcs | 1 |  | PT | - | PS1 | 85 | - | SACR-JNP-PAINT-SITE-080 | 2023-04-30
FLS | 525 | TR-525-V01-B1A3-IP/LT-001 | 1 | 1/1 | 00 | 1 | LT-525-001 | Displacer Level Transmitter | - | 2 | K.C.S | Pcs | 1 |  | IP | 30 | PS1 | 250 | - | SACR-JNP-PAINT-SITE-068 | 2023-03-07
FLS | 525 | TR-525-V01-B1A3-IP/LT-001. | 1 | 1/1 | 00 | 1 | LT-525-001 | Displacer Level Transmitter | - | 2 | K.C.S NACE | Pcs | 1 |  | IP | 30 | PS1 | 250 | - | SACR-JNP-PAINT-SITE-068 | 2023-03-07
FLS | 525 | TR-525-V01-B1A3-IP/LZT-002 | 1 | 1/1 | 00 | 1 | TZT-525-006 | TZT-525-006 , Pt 100, 3 Wire, Single | - | 2 | K.C.S NACE | Pcs | 1 |  | IP | 30 | PS1 | 250 | - | SACR-JNP-PAINT-SITE-068 | 2023-03-07
FLS | 525 | TR-525-V01-B1A3-IP/LZT002. | 1 | 1/1 | 00 | 1 | LZT-525-002 | Displacer Level Transmitter | - | 2 | K.C.S NACE | Pcs | 1 |  | IP | 30 | PS1 | 250 | - | SACR-JNP-PAINT-SITE-068 | 2023-03-07
FLS | 525 | TR-525-V01-B1A3-IP/PT-003 | 1 | 1/1 | 00 | 1 | PT-525-003 | PT-525-003 | - | 2 | K.C.S NACE | Pcs | 1 |  | IP | 30 | PS1 | 250 | - | SACR-JNP-PAINT-SITE-068 | 2023-03-07
FLS | 525 | TR-525-V01-B1A3-IP/TG-020 | 1 | 1/1 | 00 | 1 | TG-525-020 | TEMPERATURE GAUGE | - | 2 | K.C.S NACE | PCS | 1 |  | IP | 30 | PS1 | 250 | - | SACR-JNP-PAINT-SITE-093-1 | 2022-10-01
FLS | 525 | TR-525-V01-B1A3-IP/TZT-006 | 1 | 1/1 | 00 | 1 | TZT-525-006 | TZT-525-006 , Pt 100, 3 Wire, Single | - | 2 | K.C.S | Pcs | 1 |  | IP | 30 | PS1 | 250 | - | SACR-JNP-PAINT-SITE-093-1 | 2022-10-01
FLS | 525 | TR-525-V01-B1A3-IP-LZT002 | 1 | 1/1 | 00 | 1 | LZT-525-002 | Displacer Level Transmitter | - | 2 | K.C.S | Pcs | 1 |  | IP | 30 | PS1 | 250 | - | SACR-JNP-PAINT-SITE-093-1 | 2022-10-01 | SACR-JNP-PAINT-SITE-070 | 2023-03-07
FLS | 525 | TR-525-V01-B1A3-IP-TT-005 | 1 | 1/1 | 00 | 1 | TT-525-005 | TT-525-005 , Pt 100, 3 Wire, Single | - | 2 | K.C.S | Pcs | 1 |  | IP | 30 | PS1 | 250 | - | SACR-JNP-PAINT-SITE-093-1 | 2022-10-01
FLS | 525 | TR-525-V02-B1C3N-IP/LT-004 | 1 | 1/1 | 00 | 1 | LT-525-004 | LT-525-004 | - | 2 | K.C.S | Pcs | 1 |  | IP | 30 | PS1 | 250 | - | SACR-JNP-PAINT-SITE-068 | 2023-03-07
FLS | 525 | TR-525-V02-B1C3N-IP/LT-004. | 1 | 1/1 | 00 | 1 | LT-525-004 | LT-525-004 | - | 2 | K.C.S | Pcs | 1 |  | IP | 30 | PS1 | 250 | - | SACR-JNP-PAINT-SITE-068 | 2023-03-07
FLS | 525 | TR-525-V02-B1C3N-IP/LZT-005 | 1 | 1/1 | 00 | 1 | LZT-525-005 | LZT-525-005 | - | 2 | K.C.S NACE | Pcs | 1 |  | IP | 30 | PS1 | 250 | - | SACR-JNP-PAINT-SITE-068 | 2023-03-07
FLS | 525 | TR-525-V02-B1C3N-IP/LZT-005. | 1 | 1/1 | 00 | 1 | LZT-525-005 | LZT-525-005 | - | 2 | K.C.S NACE | Pcs | 1 |  | IP | 30 | PS1 | 250 | - | SACR-JNP-PAINT-SITE-068 | 2023-03-07
FLS | 525 | TR-525-V03-B1A1-PT-LT-525-007 | 1 | 1/1 | 00 | 1 | LT-525-007 | LT-525-007 | - | 2 | K.C.S | Pcs | 1 |  | PT | 30 | PS5 | 85 | - |  |  | SACR-JNP-PAINT-SITE-071 | 2023-03-07
FLS | 525 | TR-525-V03-B1A1-PT-LT-525-007. | 1 | 1/1 | 00 | 4 | LT-525-007 | LT-525-007 | - | 2 | K.C.S | Pcs | 1 |  | PT | 30 | PS5 | 85 | - |  |  | SACR-JNP-PAINT-SITE-071 | 2023-03-07
FWS | 522 | TR-522-TK41B-B1L1-PT-LT-44 | 1 | 1/1 | 1 | 1 | LT-522-044 | PRESSURE GAUGE - #300 RF | - | 6 | K.C.S NACE | Pcs | 1 |  | PT | - | PS1 | 85 | -
FLS | 525 | MPS-8-525-038-B3S1-IH | 5 | 5/19 | 2 | 10 | PG-525-001 | Pressure Gauge , Bourdon tube , 233.30 , Safety Pattern , 0 … 40 , 1/2" NPT-M , bottom | - | 1/2 | K.C.S | Pcs | 1 |  | IH | 80 | PS6 | 382 | - |  |  | SACR-JNP-PAINT-SITE-019 | 2022-10-10 | SACR-JNP-INSULATION-017 | 2023-01-07
FLS | 525 | TR-525-V02-B1C3N-IP/PG-004 | 1 | 1/1 | 00 | 1 | PG-525-004 | Pressure Gauge , Bourdon tube , 233.30 , Safety Pattern , 0 … 2,5 , 1/2" NPT-M , bottom | - | 1/2 | K.C.S NACE | Pcs | 1 |  | IP | 30 | PS1 | 250 | - | SACR-JNP-PAINT-SITE-068 | 2023-03-07 | SACR-JNP-PAINT-SITE-070 | 2023-03-07
FLS | 525 | TR-525-V02-B1C3N-IP/PT-005 | 1 | 1/1 | 00 | 1 | PT-525-005 | PT-525-005 | - | 1/2 | K.C.S NACE | Pcs | 1 |  | IP | 30 | PS1 | 250 | - | SACR-JNP-PAINT-SITE-068 | 2023-03-07 | SACR-JNP-PAINT-SITE-070 | 2023-03-07
FLS | 525 | TR-525-V03-B1A1-PT-P | 1 | 1/1 | 00 | 1 | PG-525-007 | Pressure Gauge , Bourdon tube , 233.30 , Safety Pattern , 0 … 6 , 1/2" NPT-M , bottom | - | 1/2 | K.C.S | Pcs | 1 |  | PT | 30 | PS5 | 85 | - |  |  | SACR-JNP-PAINT-SITE-071 | 2023-03-07
FLS | 525 | TR-525-V03-B1A1-PT-V | 1 | 1/1 | 00 | 1 | PG-525-007 | Pressure Gauge , Bourdon tube , 233.30 , Safety Pattern , 0 … 6 , 1/2" NPT-M , bottom | - | 1/2 | K.C.S | Pcs | 1 |  | PT | 30 | PS5 | 85 | - |  |  | SACR-JNP-PAINT-SITE-071 | 2023-03-07
FLS | 525 | LPC-3/4-525-002-B1S1-IH | 1 | 1/3 | 00 | 14 | STP-525-003 | Steam Trap , THERMODYNAMIC , 3/4" | - | 3/4 | K.C.S NACE | Pcs | 1 |  | IH | 30 | PS5 | 85 | - |  |  | SACR-JNP-PAINT-SITE-053 | 2023-01-02 | SACR-JNP-INSULATION-050 | 2024-04-22
SWS | 509 | FLG-3-509-006-B1A1-ST | 1 | 1/7 | 1 | 12 | PT-509-076 | PT-509-076 | - |  | K.C.S | Pcs | 1 |  | ST | 30 | PS5 | 85 | - |  |  | SACR-JNP-PAINT-SITE-088 |  | SACR-JNP-INSULATION-044 | 2024-04-17
FLS | 525 | LPS-4-525-090-B1S1-IH | 5 | 5/20 | 2 | 8 | FT-525-011 | FT-525-011 | - |  | K.C.S | Pcs | 1 |  | IH | 40 | PS6 | 295 | - |  |  | SACR-JNP-PAINT-SITE-024 | 2022-10-21 | SACR-JNP-INSULATION-005 | 2022-11-28
SWS | 509 | SWA-4-509-004-B1L6N-PT | 3 | 3/9 | 1 | 4 | FT-509-002 | FT-509-002 | - |  | K.C.S NACE | Pcs | 1 |  | PT | - | PS1 | 85 | - | SACR-JNP-PAINT-SITE-081 | 2023-05-01
SWS | 509 | SWA-4-509-004-B1L6N-PT | 4 | 4/9 | 1 | 4 | FT-509-005 | FT-509-005 | - |  | K.C.S NACE | Pcs | 1 |  | PT | - | PS1 | 85 | - | SACR-JNP-PAINT-SITE-081 | 2023-05-01
SWS | 509 | SWA-4-509-004-B1L6N-PT | 7 | 7/9 | 1 | 13 | TT-509-002 | TT-509-002 , Pt 100, 3 Wire, Single | - |  | K.C.S NACE | Pcs | 1 |  | PT | - | PS1 | 85 | - | SACR-JNP-PAINT-SITE-081 | 2023-05-01
SWS | 509 | SWG-3-509-001-B1C6N-ST | 1 | 1/5 | 2 | 1 | PT-509-002 | PT-509-002 | - |  | K.C.S NACE | Pcs | 1 |  | ST | 30 | PS5 | 85 | - |  |  | SACR-JNP-PAINT-SITE-089 | 2024-03-11 | SACR-JNP-INSULATION-047 | 2024-04-22
SWS | 509 | TR-509-TK01-B1C6N-PT/LT-509-019 | 1 | 1/1 | 00 | 1 | LT-509-019 | Radar Level Transmitter | - |  | K.C.S NACE | Set | 1 |  | PT | - | PS1 | 85 | - |  | 2022-10-01
SWS | 509 | TR-509-V13-B1L6N-PT-LT-16 | 1 | 1/1 | 00 | 1 | LT-509-016 | Displacer Level Transmitter | - |  | K.C.S | Piece | 1 |  | PT | - | PS1 | 155 | - |  | 2022-10-01
SWS | 509 | TR-509-V13-B1L6N-PT-LT-17 | 1 | 1/1 | 00 | 1 | LT-509-017 | Displacer Level Transmitter | - |  | K.C.S | Piece | 1 |  | PT | - | PS1 | 155 | - |  | 2022-10-01
SWS | 509 | TR-509-V13-B1L6N-PT-PG-038 | 1 | 1/1 | 00 | 1 | PG-509-038 | Pressure Gauge , Diaphragm , 433.30 , Safety Pattern , -1 … +1 bar , 1/2" NPT-M , bottom | - |  | K.C.S NACE | Pcs | 1 |  | PT | - | PS1 | 155 | - | SACR-JNP-PAINT-SITE-080 | 2023-04-30 | SACR-JNP-PAINT-SITE-087 | 2024-03-10
SWS | 509 | TR-509-V13-B1L6N-PT-TT-017 | 1 | 1/1 | 00 | 1 | TT-509-017 | TT-509-017 , Pt 100, 3 Wire, Single | - |  | K.C.S | Pcs | 1 |  | PT | - | PS1 | 155 | - |  | 2022-10-01
FWS | 522 | TR-522-TK41A-B1L1-PT-LT-43 | 1 | 1/1 | 1 | 1 | LT-522-043 | PRESSURE GAUGE - #300 RF | - |  | K.C.S | Pcs | 1 |  | PT | - | PS1 | 85 | - | SACR-JNP-PAINT-SITE-093 | 2022-10-01
FWS | 522 | TR-522-TK41B-B1L1-PT-LT-42 | 1 | 1/1 | 1 | 1 | LT-522-042 | INSTRUMENT GAUGE - #300 RF | - |  | K.C.S NACE | Pcs | 1 |  | PT | - | PS1 | 85 | - | SACR-JNP-PAINT-SITE-080 | 2023-04-30
FLS-STEAM | 525 | AFL-1/2-525-022-B1S1-IP-TR11 | 1 | 1/2 | 00 | 4 | 4JDDGS00010C | ADAPTOR,SWAGE LOK OR PARKER TUBE TO PIPE (PIPE SIDE SW) MIN PN20 FRGD.ASTM A105 "PARKER A-LOK OR EQUIVALENT DESIGNE 1"X3/8" | ADAPTOR | 1 | K.C.S | Piece | 1 |  | IP | 30 | PS1 | - | - | SACR-JNP-PAINT-SITE-067 | 2023-03-07 | SACR-JNP-PAINT-SITE-069 | 2023-05-07
FLS-STEAM | 525 | AFL-1/2-525-022-B1S1-IP-TR11 | 2 | 2/2 | 00 | 4 | 4JDDGS00010C | ADAPTOR,SWAGE LOK OR PARKER TUBE TO PIPE (PIPE SIDE SW) MIN PN20 FRGD.ASTM A105 "PARKER A-LOK OR EQUIVALENT DESIGNE 1"X3/8" | ADAPTOR | 1 | K.C.S | Piece | 1 |  | IP | 30 | PS1 | - | - | SACR-JNP-PAINT-SITE-067 | 2023-03-07 | SACR-JNP-PAINT-SITE-069 | 2023-05-07
FLS-STEAM | 525 | AFL-16-525-019-B1S1-IH-TS1 | 1 | 1/3 | 00 | 4 | 4JDDGU000100 | ADAPTOR,SWAGE LOK OR PARKER TUBE TO PIPE (PIPE SIDE SW) MIN PN20 FRGD.ASTM A105 "PARKER A-LOK OR EQUIVALENT DESIGNE 1"X1" | ADAPTOR | 1 | K.C.S | Piece | 1 |  | IH | 40 | PS6 | - | - | SACR-JNP-PAINT-SITE-093 | 2022-10-01 | SACR-JNP-PAINT-SITE-058 | 2023-01-04 | SACR-JNP-INSULATION-026 | 2023-01-12
FLS-STEAM | 525 | AFL-16-525-019-B1S1-IH-TS1 | 2 | 2/3 | 00 | 4 | 4JDDGU000100 | ADAPTOR,SWAGE LOK OR PARKER TUBE TO PIPE (PIPE SIDE SW) MIN PN20 FRGD.ASTM A105 "PARKER A-LOK OR EQUIVALENT DESIGNE 1"X1" | ADAPTOR | 1 | K.C.S | Piece | 1 |  | IH | 40 | PS6 | - | - | SACR-JNP-PAINT-SITE-093 | 2022-10-01 | SACR-JNP-PAINT-SITE-058 | 2023-01-04 | SACR-JNP-INSULATION-026 | 2023-01-12
FLS-STEAM | 525 | AFL-16-525-019-B1S1-IH-TS1 | 3 | 3/3 | 00 | 4 | 4JDDGU000100 | ADAPTOR,SWAGE LOK OR PARKER TUBE TO PIPE (PIPE SIDE SW) MIN PN20 FRGD.ASTM A105 "PARKER A-LOK OR EQUIVALENT DESIGNE 1"X1" | ADAPTOR | 1 | K.C.S | Piece | 1 |  | IH | 40 | PS6 | - | - | SACR-JNP-PAINT-SITE-093 | 2022-10-01 | SACR-JNP-PAINT-SITE-058 | 2023-01-04 | SACR-JNP-INSULATION-026 | 2023-01-12
FLS-STEAM | 525 | AFL-16-525-019-B1S1-IH-TS2 | 1 | 1/3 | 00 | 4 | 4JDDGU000100 | ADAPTOR,SWAGE LOK OR PARKER TUBE TO PIPE (PIPE SIDE SW) MIN PN20 FRGD.ASTM A105 "PARKER A-LOK OR EQUIVALENT DESIGNE 1"X1" | ADAPTOR | 1 | K.C.S | Piece | 1 |  | IH | 40 | PS6 | - | - | SACR-JNP-PAINT-SITE-093 | 2022-10-01 | SACR-JNP-PAINT-SITE-058 | 2023-01-04 | SACR-JNP-INSULATION-026 | 2023-01-12
FLS-STEAM | 525 | AFL-16-525-019-B1S1-IH-TS2 | 2 | 2/3 | 00 | 4 | 4JDDGU000100 | ADAPTOR,SWAGE LOK OR PARKER TUBE TO PIPE (PIPE SIDE SW) MIN PN20 FRGD.ASTM A105 "PARKER A-LOK OR EQUIVALENT DESIGNE 1"X1" | ADAPTOR | 1 | K.C.S | Piece | 1 |  | IH | 40 | PS6 | - | - | SACR-JNP-PAINT-SITE-093 | 2022-10-01 | SACR-JNP-PAINT-SITE-058 | 2023-01-04 | SACR-JNP-INSULATION-026 | 2023-01-12
FLS-STEAM | 525 | AFL-16-525-019-B1S1-IH-TS2 | 3 | 3/3 | 00 | 4 | 4JDDGU000100 | ADAPTOR,SWAGE LOK OR PARKER TUBE TO PIPE (PIPE SIDE SW) MIN PN20 FRGD.ASTM A105 "PARKER A-LOK OR EQUIVALENT DESIGNE 1"X1" | ADAPTOR | 1 | K.C.S | Piece | 1 |  | IH | 40 | PS6 | - | - | SACR-JNP-PAINT-SITE-093 | 2022-10-01 | SACR-JNP-PAINT-SITE-058 | 2023-01-04 | SACR-JNP-INSULATION-026 | 2023-01-12
FLS-STEAM | 525 | AFL-16-525-019-B1S1-IP-TR1 | 1 | 1/3 | 00 | 4 | 4JDDGU000100 | ADAPTOR,SWAGE LOK OR PARKER TUBE TO PIPE (PIPE SIDE SW) MIN PN20 FRGD.ASTM A105 "PARKER A-LOK OR EQUIVALENT DESIGNE 1"X1" | ADAPTOR | 1 | K.C.S | Piece | 1 |  | IP | 30 | PS1 | - | - | SACR-JNP-PAINT-SITE-056 | 2023-01-02 | SACR-JNP-PAINT-SITE-057 | 2023-01-03
FLS-STEAM | 525 | AFL-16-525-019-B1S1-IP-TR1 | 2 | 2/3 | 00 | 4 | 4JDDGU000100 | ADAPTOR,SWAGE LOK OR PARKER TUBE TO PIPE (PIPE SIDE SW) MIN PN20 FRGD.ASTM A105 "PARKER A-LOK OR EQUIVALENT DESIGNE 1"X1" | ADAPTOR | 1 | K.C.S | Piece | 1 |  | IP | 30 | PS1 | - | - | SACR-JNP-PAINT-SITE-056 | 2023-01-02 | SACR-JNP-PAINT-SITE-057 | 2023-01-03
FLS-STEAM | 525 | AFL-16-525-019-B1S1-IP-TR1 | 3 | 3/3 | 00 | 4 | 4JDDGU000100 | ADAPTOR,SWAGE LOK OR PARKER TUBE TO PIPE (PIPE SIDE SW) MIN PN20 FRGD.ASTM A105 "PARKER A-LOK OR EQUIVALENT DESIGNE 1"X1" | ADAPTOR | 1 | K.C.S | Piece | 1 |  | IP | 30 | PS1 | - | - | SACR-JNP-PAINT-SITE-056 | 2023-01-02 | SACR-JNP-PAINT-SITE-057 | 2023-01-03
FLS-STEAM | 525 | AFL-16-525-019-B1S1-IP-TR3 | 1 | 1/3 | 00 | 4 | 4JDDGU000100 | ADAPTOR,SWAGE LOK OR PARKER TUBE TO PIPE (PIPE SIDE SW) MIN PN20 FRGD.ASTM A105 "PARKER A-LOK OR EQUIVALENT DESIGNE 1"X1" | ADAPTOR | 1 | K.C.S | Piece | 1 |  | IP | 30 | PS1 | - | - | SACR-JNP-PAINT-SITE-056 | 2023-01-02 | SACR-JNP-PAINT-SITE-057 | 2023-01-03
FLS-STEAM | 525 | AFL-16-525-019-B1S1-IP-TR3 | 2 | 2/3 | 00 | 4 | 4JDDGU000100 | ADAPTOR,SWAGE LOK OR PARKER TUBE TO PIPE (PIPE SIDE SW) MIN PN20 FRGD.ASTM A105 "PARKER A-LOK OR EQUIVALENT DESIGNE 1"X1" | ADAPTOR | 1 | K.C.S | Piece | 1 |  | IP | 30 | PS1 | - | - | SACR-JNP-PAINT-SITE-056 | 2023-01-02 | SACR-JNP-PAINT-SITE-057 | 2023-01-03
FLS-STEAM | 525 | AFL-16-525-019-B1S1-IP-TR3 | 3 | 3/3 | 00 | 4 | 4JDDGU000100 | ADAPTOR,SWAGE LOK OR PARKER TUBE TO PIPE (PIPE SIDE SW) MIN PN20 FRGD.ASTM A105 "PARKER A-LOK OR EQUIVALENT DESIGNE 1"X1" | ADAPTOR | 1 | K.C.S | Piece | 1 |  | IP | 30 | PS1 | - | - | SACR-JNP-PAINT-SITE-056 | 2023-01-02 | SACR-JNP-PAINT-SITE-057 | 2023-01-03
FLS-STEAM | 525 | AFL-18-525-027-B1S1-IH-TS6 | 1 | 1/3 | 00 | 4 | 4JDDTU00010E | ADAPTOR,SWAGE LOK OR PARKER TUBE TO PIPE (PIPE SIDE SW) MIN PN20 FRGD.ASTM A105 "PARKER A-LOK OR EQUIVALENT DESIGNE 1"X3/4" | ADAPTOR | 1 | K.C.S | Piece | 1 |  | IH | 30 | PS6 | - | - | SACR-JNP-PAINT-SITE-093 | 2022-10-01 | SACR-JNP-PAINT-SITE-058 | 2023-01-04 | SACR-JNP-INSULATION-028 | 2023-01-20
FLS-STEAM | 525 | AFL-18-525-027-B1S1-IH-TS6 | 2 | 2/3 | 00 | 4 | 4JDDTU00010E | ADAPTOR,SWAGE LOK OR PARKER TUBE TO PIPE (PIPE SIDE SW) MIN PN20 FRGD.ASTM A105 "PARKER A-LOK OR EQUIVALENT DESIGNE 1"X3/4" | ADAPTOR | 1 | K.C.S | Piece | 1 |  | IH | 30 | PS6 | - | - | SACR-JNP-PAINT-SITE-093 | 2022-10-01 | SACR-JNP-PAINT-SITE-058 | 2023-01-04 | SACR-JNP-INSULATION-028 | 2023-01-20
FLS-STEAM | 525 | AFL-18-525-027-B1S1-IH-TS6 | 3 | 3/3 | 00 | 4 | 4JDDTU00010E | ADAPTOR,SWAGE LOK OR PARKER TUBE TO PIPE (PIPE SIDE SW) MIN PN20 FRGD.ASTM A105 "PARKER A-LOK OR EQUIVALENT DESIGNE 1"X3/4" | ADAPTOR | 1 | K.C.S | Piece | 1 |  | IH | 30 | PS6 | - | - | SACR-JNP-PAINT-SITE-093 | 2022-10-01 | SACR-JNP-PAINT-SITE-058 | 2023-01-04 | SACR-JNP-INSULATION-028 | 2023-01-20
FLS-STEAM | 525 | AFL-18-525-027-B1S1-IH-TS7 | 1 | 1/5 | 00 | 4 | 4JDDTU00010E | ADAPTOR,SWAGE LOK OR PARKER TUBE TO PIPE (PIPE SIDE SW) MIN PN20 FRGD.ASTM A105 "PARKER A-LOK OR EQUIVALENT DESIGNE 1"X3/4" | ADAPTOR | 1 | K.C.S | Piece | 1 |  | IH | 30 | PS6 | - | - | SACR-JNP-PAINT-SITE-093 | 2022-10-01 | SACR-JNP-PAINT-SITE-072 | 2023-03-07
FLS-STEAM | 525 | AFL-18-525-027-B1S1-IH-TS7 | 2 | 2/5 | 00 | 4 | 4JDDTU00010E | ADAPTOR,SWAGE LOK OR PARKER TUBE TO PIPE (PIPE SIDE SW) MIN PN20 FRGD.ASTM A105 "PARKER A-LOK OR EQUIVALENT DESIGNE 1"X3/4" | ADAPTOR | 1 | K.C.S | Piece | 1 |  | IH | 30 | PS6 | - | - | SACR-JNP-PAINT-SITE-093 | 2022-10-01 | SACR-JNP-PAINT-SITE-072 | 2023-03-07
FLS-STEAM | 525 | AFL-18-525-027-B1S1-IH-TS7 | 3 | 3/5 | 00 | 4 | 4JDDTU00010E | ADAPTOR,SWAGE LOK OR PARKER TUBE TO PIPE (PIPE SIDE SW) MIN PN20 FRGD.ASTM A105 "PARKER A-LOK OR EQUIVALENT DESIGNE 1"X3/4" | ADAPTOR | 1 | K.C.S | Piece | 1 |  | IH | 30 | PS6 | - | - |  | 2022-10-01 | SACR-JNP-PAINT-SITE-072 | 2023-03-07
FLS-STEAM | 525 | AFL-18-525-027-B1S1-IH-TS7 | 4 | 4/5 | 00 | 4 | 4JDDGU00010D | ADAPTOR,SWAGE LOK OR PARKER TUBE TO PIPE (PIPE SIDE SW) MIN PN20 FRGD.ASTM A105 "PARKER A-LOK OR EQUIVALENT DESIGNE 1"X1/2" | ADAPTOR | 1 | K.C.S | Piece | 1 |  | IH | 30 | PS6 | - | - |  | 2022-10-01 | SACR-JNP-PAINT-SITE-072 | 2023-03-07
FLS-STEAM | 525 | AFL-18-525-027-B1S1-IH-TS7 | 5 | 5/5 | 00 | 4 | 4JDDGU00010D | ADAPTOR,SWAGE LOK OR PARKER TUBE TO PIPE (PIPE SIDE SW) MIN PN20 FRGD.ASTM A105 "PARKER A-LOK OR EQUIVALENT DESIGNE 1"X1/2" | ADAPTOR | 1 | K.C.S | Piece | 1 |  | IH | 30 | PS6 | - | - |  | 2022-10-01 | SACR-JNP-PAINT-SITE-072 | 2023-03-07
FLS-STEAM | 525 | AFL-18-525-027-B1S1-IH-TS8 | 1 | 1/3 | 00 | 4 | 4JDDTU00010E | ADAPTOR,SWAGE LOK OR PARKER TUBE TO PIPE (PIPE SIDE SW) MIN PN20 FRGD.ASTM A105 "PARKER A-LOK OR EQUIVALENT DESIGNE 1"X3/4" | ADAPTOR | 1 | K.C.S | Piece | 1 |  | IH | 30 | PS6 | - | - |  | 2022-10-01 | SACR-JNP-PAINT-SITE-058 | 2023-01-04 | SACR-JNP-INSULATION-028 | 2023-01-20
FLS-STEAM | 525 | AFL-18-525-027-B1S1-IH-TS8 | 2 | 2/3 | 00 | 4 | 4JDDTU00010E | ADAPTOR,SWAGE LOK OR PARKER TUBE TO PIPE (PIPE SIDE SW) MIN PN20 FRGD.ASTM A105 "PARKER A-LOK OR EQUIVALENT DESIGNE 1"X3/4" | ADAPTOR | 1 | K.C.S | Piece | 1 |  | IH | 30 | PS6 | - | - |  | 2022-10-01 | SACR-JNP-PAINT-SITE-058 | 2023-01-04 | SACR-JNP-INSULATION-028 | 2023-01-20
FLS-STEAM | 525 | AFL-18-525-027-B1S1-IH-TS8 | 3 | 3/3 | 00 | 4 | 4JDDTU00010E | ADAPTOR,SWAGE LOK OR PARKER TUBE TO PIPE (PIPE SIDE SW) MIN PN20 FRGD.ASTM A105 "PARKER A-LOK OR EQUIVALENT DESIGNE 1"X3/4" | ADAPTOR | 1 | K.C.S | Piece | 1 |  | IH | 30 | PS6 | - | - |  | 2022-10-01 | SACR-JNP-PAINT-SITE-058 | 2023-01-04 | SACR-JNP-INSULATION-028 | 2023-01-20
FLS-STEAM | 525 | AFL-18-525-027-B1S1-IH-TS9 | 1 | 1/3 | 00 | 4 | 4JDDTU00010E | ADAPTOR,SWAGE LOK OR PARKER TUBE TO PIPE (PIPE SIDE SW) MIN PN20 FRGD.ASTM A105 "PARKER A-LOK OR EQUIVALENT DESIGNE 1"X3/4" | ADAPTOR | 1 | K.C.S | Piece | 1 |  | IH | 30 | PS6 | - | - |  | 2022-10-01 | SACR-JNP-PAINT-SITE-072 | 2023-03-07
FLS-STEAM | 525 | AFL-18-525-027-B1S1-IH-TS9 | 2 | 2/3 | 00 | 4 | 4JDDTU00010E | ADAPTOR,SWAGE LOK OR PARKER TUBE TO PIPE (PIPE SIDE SW) MIN PN20 FRGD.ASTM A105 "PARKER A-LOK OR EQUIVALENT DESIGNE 1"X3/4" | ADAPTOR | 1 | K.C.S | Piece | 1 |  | IH | 30 | PS6 | - | - | SACR-JNP-PAINT-SITE-093 | 2022-10-01 | SACR-JNP-PAINT-SITE-072 | 2023-03-07
FLS-STEAM | 525 | AFL-18-525-027-B1S1-IH-TS9 | 3 | 3/3 | 00 | 4 | 4JDDTU00010E | ADAPTOR,SWAGE LOK OR PARKER TUBE TO PIPE (PIPE SIDE SW) MIN PN20 FRGD.ASTM A105 "PARKER A-LOK OR EQUIVALENT DESIGNE 1"X3/4" | ADAPTOR | 1 | K.C.S | Piece | 1 |  | IH | 30 | PS6 | - | - | SACR-JNP-PAINT-SITE-093 | 2022-10-01 | SACR-JNP-PAINT-SITE-072 | 2023-03-07
FLS-STEAM | 525 | AFL-18-525-027-B1S1-IP-TR3 | 1 | 1/3 | 00 | 4 | 4JDDTU00010E | ADAPTOR,SWAGE LOK OR PARKER TUBE TO PIPE (PIPE SIDE SW) MIN PN20 FRGD.ASTM A105 "PARKER A-LOK OR EQUIVALENT DESIGNE 1"X3/4" | ADAPTOR | 1 | K.C.S | Piece | 1 |  | IP | 30 | PS1 | - | - | SACR-JNP-PAINT-SITE-056 | 2023-01-02 | SACR-JNP-PAINT-SITE-057 | 2023-01-03
FLS-STEAM | 525 | AFL-18-525-027-B1S1-IP-TR3 | 2 | 2/3 | 00 | 4 | 4JDDTU00010E | ADAPTOR,SWAGE LOK OR PARKER TUBE TO PIPE (PIPE SIDE SW) MIN PN20 FRGD.ASTM A105 "PARKER A-LOK OR EQUIVALENT DESIGNE 1"X3/4" | ADAPTOR | 1 | K.C.S | Piece | 1 |  | IP | 30 | PS1 | - | - | SACR-JNP-PAINT-SITE-056 | 2023-01-02 | SACR-JNP-PAINT-SITE-057 | 2023-01-03
FLS-STEAM | 525 | AFL-18-525-027-B1S1-IP-TR3 | 3 | 3/3 | 00 | 4 | 4JDDTU00010E | ADAPTOR,SWAGE LOK OR PARKER TUBE TO PIPE (PIPE SIDE SW) MIN PN20 FRGD.ASTM A105 "PARKER A-LOK OR EQUIVALENT DESIGNE 1"X3/4" | ADAPTOR | 1 | K.C.S | Piece | 1 |  | IP | 30 | PS1 | - | - | SACR-JNP-PAINT-SITE-056 | 2023-01-02 | SACR-JNP-PAINT-SITE-057 | 2023-01-03
FLS-STEAM | 525 | AFL-18-525-027-B1S1-IP-TR5 | 1 | 1/3 | 00 | 4 | 4JDDTU00010E | ADAPTOR,SWAGE LOK OR PARKER TUBE TO PIPE (PIPE SIDE SW) MIN PN20 FRGD.ASTM A105 "PARKER A-LOK OR EQUIVALENT DESIGNE 1"X3/4" | ADAPTOR | 1 | K.C.S | Piece | 1 |  | IP | 30 | PS1 | - | - | SACR-JNP-PAINT-SITE-056 | 2023-01-02 | SACR-JNP-PAINT-SITE-057 | 2023-01-03
FLS-STEAM | 525 | AFL-18-525-027-B1S1-IP-TR5 | 2 | 2/3 | 00 | 4 | 4JDDTU00010E | ADAPTOR,SWAGE LOK OR PARKER TUBE TO PIPE (PIPE SIDE SW) MIN PN20 FRGD.ASTM A105 "PARKER A-LOK OR EQUIVALENT DESIGNE 1"X3/4" | ADAPTOR | 1 | K.C.S | Piece | 1 |  | IP | 30 | PS1 | - | - | SACR-JNP-PAINT-SITE-056 | 2023-01-02 | SACR-JNP-PAINT-SITE-057 | 2023-01-03
FLS-STEAM | 525 | AFL-18-525-027-B1S1-IP-TR5 | 3 | 3/3 | 00 | 4 | 4JDDTU00010E | ADAPTOR,SWAGE LOK OR PARKER TUBE TO PIPE (PIPE SIDE SW) MIN PN20 FRGD.ASTM A105 "PARKER A-LOK OR EQUIVALENT DESIGNE 1"X3/4" | ADAPTOR | 1 | K.C.S | Piece | 1 |  | IP | 30 | PS1 | - | - | SACR-JNP-PAINT-SITE-056 | 2023-01-02 | SACR-JNP-PAINT-SITE-057 | 2023-01-03
FLS-STEAM | 525 | AFL-18-525-027-B1S1-IP-TR7 | 1 | 1/3 | 00A | 4 | 4JDDTU00010E | ADAPTOR,SWAGE LOK OR PARKER TUBE TO PIPE (PIPE SIDE SW) MIN PN20 FRGD.ASTM A105 "PARKER A-LOK OR EQUIVALENT DESIGNE 1"X3/4" | ADAPTOR | 1 | K.C.S | Piece | 1 |  | IP | 30 | PS1 | - | - | SACR-JNP-PAINT-SITE-067 | 2023-03-07 | SACR-JNP-PAINT-SITE-069 | 2023-05-07
FLS-STEAM | 525 | AFL-18-525-027-B1S1-IP-TR7 | 2 | 2/3 | 00A | 4 | 4JDDTU00010E | ADAPTOR,SWAGE LOK OR PARKER TUBE TO PIPE (PIPE SIDE SW) MIN PN20 FRGD.ASTM A105 "PARKER A-LOK OR EQUIVALENT DESIGNE 1"X3/4" | ADAPTOR | 1 | K.C.S | Piece | 1 |  | IP | 30 | PS1 | - | - | SACR-JNP-PAINT-SITE-067 | 2023-03-07 | SACR-JNP-PAINT-SITE-069 | 2023-05-07
FLS-STEAM | 525 | AFL-18-525-027-B1S1-IP-TR7 | 3 | 3/3 | 00A | 4 | 4JDDTU00010E | ADAPTOR,SWAGE LOK OR PARKER TUBE TO PIPE (PIPE SIDE SW) MIN PN20 FRGD.ASTM A105 "PARKER A-LOK OR EQUIVALENT DESIGNE 1"X3/4" | ADAPTOR | 1 | K.C.S | Piece | 1 |  | IP | 30 | PS1 | - | - | SACR-JNP-PAINT-SITE-067 | 2023-03-07 | SACR-JNP-PAINT-SITE-069 | 2023-05-07
FLS-STEAM | 525 | AFL-18-525-027-B1S1-IP-TR9 | 1 | 1/5 | 00A | 4 | 4JDDTU00010E | ADAPTOR,SWAGE LOK OR PARKER TUBE TO PIPE (PIPE SIDE SW) MIN PN20 FRGD.ASTM A105 "PARKER A-LOK OR EQUIVALENT DESIGNE 1"X3/4" | ADAPTOR | 1 | K.C.S | Piece | 1 |  | IP | 30 | PS1 | - | - | SACR-JNP-PAINT-SITE-067 | 2023-03-07 | SACR-JNP-PAINT-SITE-069 | 2023-05-07
FLS-STEAM | 525 | AFL-18-525-027-B1S1-IP-TR9 | 2 | 2/5 | 00A | 4 | 4JDDTU00010E | ADAPTOR,SWAGE LOK OR PARKER TUBE TO PIPE (PIPE SIDE SW) MIN PN20 FRGD.ASTM A105 "PARKER A-LOK OR EQUIVALENT DESIGNE 1"X3/4" | ADAPTOR | 1 | K.C.S | Piece | 1 |  | IP | 30 | PS1 | - | - | SACR-JNP-PAINT-SITE-067 | 2023-03-07 | SACR-JNP-PAINT-SITE-069 | 2023-05-07
FLS-STEAM | 525 | AFL-18-525-027-B1S1-IP-TR9 | 3 | 3/5 | 00A | 4 | 4JDDTU00010E | ADAPTOR,SWAGE LOK OR PARKER TUBE TO PIPE (PIPE SIDE SW) MIN PN20 FRGD.ASTM A105 "PARKER A-LOK OR EQUIVALENT DESIGNE 1"X3/4" | ADAPTOR | 1 | K.C.S | Piece | 1 |  | IP | 30 | PS1 | - | - | SACR-JNP-PAINT-SITE-067 | 2023-03-07 | SACR-JNP-PAINT-SITE-069 | 2023-05-07
FLS-STEAM | 525 | AFL-18-525-027-B1S1-IP-TR9 | 4 | 4/5 | 00A | 4 | 4JDDGU00010D | ADAPTOR,SWAGE LOK OR PARKER TUBE TO PIPE (PIPE SIDE SW) MIN PN20 FRGD.ASTM A105 "PARKER A-LOK OR EQUIVALENT DESIGNE 1"X1/2" | ADAPTOR | 1 | K.C.S | Piece | 1 |  | IP | 30 | PS1 | - | - | SACR-JNP-PAINT-SITE-067 | 2023-03-07 | SACR-JNP-PAINT-SITE-069 | 2023-05-07
FLS-STEAM | 525 | AFL-18-525-027-B1S1-IP-TR9 | 5 | 5/5 | 00A | 4 | 4JDDGU00010D | ADAPTOR,SWAGE LOK OR PARKER TUBE TO PIPE (PIPE SIDE SW) MIN PN20 FRGD.ASTM A105 "PARKER A-LOK OR EQUIVALENT DESIGNE 1"X1/2" | ADAPTOR | 1 | K.C.S | Piece | 1 |  | IP | 30 | PS1 | - | - | SACR-JNP-PAINT-SITE-067 | 2023-03-07 | SACR-JNP-PAINT-SITE-069 | 2023-05-07
FLS-STEAM | 525 | AFL-3/4-525-020-B1S1-IH-TS10 | 1 | 1/2 | 00 | 4 | 4JDDGS00010C | ADAPTOR,SWAGE LOK OR PARKER TUBE TO PIPE (PIPE SIDE SW) MIN PN20 FRGD.ASTM A105 "PARKER A-LOK OR EQUIVALENT DESIGNE 1"X3/8" | ADAPTOR | 1 | K.C.S | Piece | 1 |  | IH | 30 | PS6 | - | - |  | 2022-10-01 | SACR-JNP-PAINT-SITE-072 | 2023-03-07
FLS-STEAM | 525 | AFL-3/4-525-020-B1S1-IH-TS10 | 2 | 2/2 | 00 | 4 | 4JDDGS00010C | ADAPTOR,SWAGE LOK OR PARKER TUBE TO PIPE (PIPE SIDE SW) MIN PN20 FRGD.ASTM A105 "PARKER A-LOK OR EQUIVALENT DESIGNE 1"X3/8" | ADAPTOR | 1 | K.C.S | Piece | 1 |  | IH | 30 | PS6 | - | - |  | 2022-10-01 | SACR-JNP-PAINT-SITE-072 | 2023-03-07
FLS-STEAM | 525 | AFL-3/4-525-020-B1S1-IP-TR11 | 1 | 1/2 | 00 | 4 | 4JDDGS00010C | ADAPTOR,SWAGE LOK OR PARKER TUBE TO PIPE (PIPE SIDE SW) MIN PN20 FRGD.ASTM A105 "PARKER A-LOK OR EQUIVALENT DESIGNE 1"X3/8" | ADAPTOR | 1 | K.C.S | Piece | 1 |  | IP | 30 | PS1 | - | - | SACR-JNP-PAINT-SITE-067 | 2023-03-07 | SACR-JNP-PAINT-SITE-069 | 2023-05-07
FLS-STEAM | 525 | AFL-3/4-525-020-B1S1-IP-TR11 | 2 | 2/2 | 00 | 4 | 4JDDGS00010C | ADAPTOR,SWAGE LOK OR PARKER TUBE TO PIPE (PIPE SIDE SW) MIN PN20 FRGD.ASTM A105 "PARKER A-LOK OR EQUIVALENT DESIGNE 1"X3/8" | ADAPTOR | 1 | K.C.S | Piece | 1 |  | IP | 30 | PS1 | - | - | SACR-JNP-PAINT-SITE-067 | 2023-03-07 | SACR-JNP-PAINT-SITE-069 | 2023-05-07
FLS-STEAM | 525 | AFL-3/4-525-026-B1S1-IH-TS10 | 1 | 1/2 | 00 | 4 | 4JDDGS00010C | ADAPTOR,SWAGE LOK OR PARKER TUBE TO PIPE (PIPE SIDE SW) MIN PN20 FRGD.ASTM A105 "PARKER A-LOK OR EQUIVALENT DESIGNE 1"X3/8" | ADAPTOR | 1 | K.C.S | Piece | 1 |  | IH | 30 | PS6 | - | - |  | 2022-10-01 | SACR-JNP-PAINT-SITE-072 | 2023-03-07
FLS-STEAM | 525 | AFL-3/4-525-026-B1S1-IH-TS10 | 2 | 2/2 | 00 | 4 | 4JDDGS00010C | ADAPTOR,SWAGE LOK OR PARKER TUBE TO PIPE (PIPE SIDE SW) MIN PN20 FRGD.ASTM A105 "PARKER A-LOK OR EQUIVALENT DESIGNE 1"X3/8" | ADAPTOR | 1 | K.C.S | Piece | 1 |  | IH | 30 | PS6 | - | - |  | 2022-10-01 | SACR-JNP-PAINT-SITE-072 | 2023-03-07
FLS-STEAM | 525 | FLG-2-525-048-B1S1-IH-TS4 | 1 | 1/1 | 00A | 4 | 4JDDGU00010D | ADAPTOR,SWAGE LOK OR PARKER TUBE TO PIPE (PIPE SIDE SW) MIN PN20 FRGD.ASTM A105 "PARKER A-LOK OR EQUIVALENT DESIGNE 1"X1/2" | ADAPTOR | 1 | K.C.S | Piece | 1 |  | IH | 30 | PS6 | - | - |  |  | SACR-JNP-PAINT-SITE-072 | 2023-03-07
FLS-STEAM | 525 | FLG-2-525-048-B1S1-IP-TR1 | 1 | 1/1 | 00 | 4 | 4JDDGU00010D | ADAPTOR,SWAGE LOK OR PARKER TUBE TO PIPE (PIPE SIDE SW) MIN PN20 FRGD.ASTM A105 "PARKER A-LOK OR EQUIVALENT DESIGNE 1"X1/2" | ADAPTOR | 1 | K.C.S | Piece | 1 |  | IP | 30 | PS1 | - | - | SACR-JNP-PAINT-SITE-067 | 2023-03-07 | SACR-JNP-PAINT-SITE-069 | 2023-05-07
FLS-STEAM | 525 | FLG-8-525-047-B1S1-IH-TS4 | 1 | 1/1 | 00A | 4 | 4JDDGU00010D | ADAPTOR,SWAGE LOK OR PARKER TUBE TO PIPE (PIPE SIDE SW) MIN PN20 FRGD.ASTM A105 "PARKER A-LOK OR EQUIVALENT DESIGNE 1"X1/2" | ADAPTOR | 1 | K.C.S | Piece | 1 |  | IH | 50 | PS6 | - | - | SACR-JNP-PAINT-SITE-093 |  | SACR-JNP-PAINT-SITE-072 | 2023-03-07
FLS-STEAM | 525 | FLG-8-525-047-B1S1-IP-TR4 | 1 | 1/1 | 00A | 4 | 4JDDGU00010D | ADAPTOR,SWAGE LOK OR PARKER TUBE TO PIPE (PIPE SIDE SW) MIN PN20 FRGD.ASTM A105 "PARKER A-LOK OR EQUIVALENT DESIGNE 1"X1/2" | ADAPTOR | 1 | K.C.S | Piece | 1 |  | IP | 50 | PS1 | - | - | SACR-JNP-PAINT-SITE-067 | 2023-03-07 | SACR-JNP-PAINT-SITE-069 | 2023-05-07
FLS-STEAM | 525 | FLG-8-525-051-B1S1-IH-TS1 | 1 | 1/1 | 00 | 4 | 4JDDGU00010D | ADAPTOR,SWAGE LOK OR PARKER TUBE TO PIPE (PIPE SIDE SW) MIN PN20 FRGD.ASTM A105 "PARKER A-LOK OR EQUIVALENT DESIGNE 1"X1/2" | ADAPTOR | 1 | K.C.S | Piece | 1 |  | IH | 40 | PS6 | - | - | SACR-JNP-PAINT-SITE-093 |  | SACR-JNP-PAINT-SITE-058 | 2023-01-04 | SACR-JNP-INSULATION-026 | 2023-01-12
FLS-STEAM | 525 | FLG-8-525-051-B1S1-IH-TS2 | 1 | 1/1 | 00 | 4 | 4JDDGU00010D | ADAPTOR,SWAGE LOK OR PARKER TUBE TO PIPE (PIPE SIDE SW) MIN PN20 FRGD.ASTM A105 "PARKER A-LOK OR EQUIVALENT DESIGNE 1"X1/2" | ADAPTOR | 1 | K.C.S | Piece | 1 |  | IH | 40 | PS6 | - | - | SACR-JNP-PAINT-SITE-093 |  | SACR-JNP-PAINT-SITE-058 | 2023-01-04 | SACR-JNP-INSULATION-026 | 2023-01-12
FLS-STEAM | 525 | FLG-8-525-051-B1S1-IP-TR1 | 1 | 1/1 | 00 | 4 | 4JDDGU00010D | ADAPTOR,SWAGE LOK OR PARKER TUBE TO PIPE (PIPE SIDE SW) MIN PN20 FRGD.ASTM A105 "PARKER A-LOK OR EQUIVALENT DESIGNE 1"X1/2" | ADAPTOR | 1 | K.C.S | Piece | 1 |  | IP | 30 | PS1 | - | - | SACR-JNP-PAINT-SITE-056 | 2023-01-02 | SACR-JNP-PAINT-SITE-057 | 2023-01-03
FLS-STEAM | 525 | FLG-8-525-051-B1S1-IP-TR4 | 1 | 1/1 | 00 | 4 | 4JDDGU00010D | ADAPTOR,SWAGE LOK OR PARKER TUBE TO PIPE (PIPE SIDE SW) MIN PN20 FRGD.ASTM A105 "PARKER A-LOK OR EQUIVALENT DESIGNE 1"X1/2" | ADAPTOR | 1 | K.C.S | Piece | 1 |  | IP | 30 | PS1 | - | - | SACR-JNP-PAINT-SITE-056 | 2023-01-02 | SACR-JNP-PAINT-SITE-057 | 2023-01-03
SWS-STEAM | 509 | AFL-12-509-003-B1S1-IH-TS1 | 1 | 1/3 | 00 | 3 | 4IBDA0110D0D | Adaptor ,Swage Lok or Parker Tube to Pipe (Pipe side SW) Min PN 20 FRGD. ASTM A 105 "Parker A-LOK" or Equivalent design , 1/2"x1/2" | Adaptor | 1/2 | K.C.S | Pcs | 1 |  | IH | 30 | - | - | - |  |  |  |  | SACR-JNP-INSULATION-068 | 2024-06-03
SWS-STEAM | 509 | AFL-12-509-003-B1S1-IH-TS1 | 2 | 2/3 | 00 | 3 | 4IBDA0110D0D | Adaptor ,Swage Lok or Parker Tube to Pipe (Pipe side SW) Min PN 20 FRGD. ASTM A 105 "Parker A-LOK" or Equivalent design , 1/2"x1/2" | Adaptor | 1/2 | K.C.S | Pcs | 1 |  | IH | 30 | - | - | - |  |  |  |  | SACR-JNP-INSULATION-068 | 2024-06-03
SWS-STEAM | 509 | AFL-12-509-003-B1S1-IH-TS1 | 3 | 3/3 | 00 | 2 | 4IBDA0110D0D | Adaptor ,Swage Lok or Parker Tube to Pipe (Pipe side SW) Min PN 20 FRGD. ASTM A 105 "Parker A-LOK" or Equivalent design , 1/2"x1/2" | Adaptor | 1/2 | K.C.S | Pcs | 1 |  | IH | 30 | - | - | - |  |  |  |  | SACR-JNP-INSULATION-068 | 2024-06-03
SWS-STEAM | 509 | AFL-12-509-003-B1S1-IH-TS-6 | 1 | 1/3 | 00 | 3 | 4IBDA0110D0D | Adaptor ,Swage Lok or Parker Tube to Pipe (Pipe side SW) Min PN 20 FRGD. ASTM A 105 "Parker A-LOK" or Equivalent design , 1/2"x1/2" | Adaptor | 1/2 | K.C.S | Pcs | 1 |  | IH | 30 | - | - | - |  |  |  |  | SACR-JNP-INSULATION-068 | 2024-06-03
SWS-STEAM | 509 | AFL-12-509-003-B1S1-IH-TS-6 | 2 | 2/3 | 00 | 3 | 4IBDA0110D0D | Adaptor ,Swage Lok or Parker Tube to Pipe (Pipe side SW) Min PN 20 FRGD. ASTM A 105 "Parker A-LOK" or Equivalent design , 1/2"x1/2" | Adaptor | 1/2 | K.C.S | Pcs | 1 |  | IH | 30 | - | - | - |  |  |  |  | SACR-JNP-INSULATION-068 | 2024-06-03
SWS-STEAM | 509 | AFL-12-509-003-B1S1-IH-TS-6 | 3 | 3/3 | 00 | 3 | 4IBDA0110D0D | Adaptor ,Swage Lok or Parker Tube to Pipe (Pipe side SW) Min PN 20 FRGD. ASTM A 105 "Parker A-LOK" or Equivalent design , 1/2"x1/2" | Adaptor | 1/2 | K.C.S | Pcs | 1 |  | IH | 30 | - | - | - |  |  |  |  | SACR-JNP-INSULATION-068 | 2024-06-03
SWS-STEAM | 509 | AFL-12-509-003-B1S1-IP-TR7 | 1 | 1/6 | 00 | 3 | 4IBDA0110D0D | Adaptor ,Swage Lok or Parker Tube to Pipe (Pipe side SW) Min PN 20 FRGD. ASTM A 105 "Parker A-LOK" or Equivalent design , 1/2"x1/2" | Adaptor | 1/2 | K.C.S | Pcs | 1 |  | IP | 30 | - | - | -
SWS-STEAM | 509 | AFL-12-509-003-B1S1-IP-TR7 | 2 | 2/6 | 00 | 3 | 4IBDA0110D0D | Adaptor ,Swage Lok or Parker Tube to Pipe (Pipe side SW) Min PN 20 FRGD. ASTM A 105 "Parker A-LOK" or Equivalent design , 1/2"x1/2" | Adaptor | 1/2 | K.C.S | Pcs | 1 |  | IP | 30 | - | - | -
SWS-STEAM | 509 | AFL-12-509-003-B1S1-IP-TR7 | 3 | 3/6 | 00 | 3 | 4IBDA0110D0D | Adaptor ,Swage Lok or Parker Tube to Pipe (Pipe side SW) Min PN 20 FRGD. ASTM A 105 "Parker A-LOK" or Equivalent design , 1/2"x1/2" | Adaptor | 1/2 | K.C.S | Pcs | 1 |  | IP | 30 | - | - | -
SWS-STEAM | 509 | AFL-12-509-003-B1S1-IP-TR7 | 4 | 4/6 | 00 | 3 | 4IBDA0110D0D | Adaptor ,Swage Lok or Parker Tube to Pipe (Pipe side SW) Min PN 20 FRGD. ASTM A 105 "Parker A-LOK" or Equivalent design , 1/2"x1/2" | Adaptor | 1/2 | K.C.S | Pcs | 1 |  | IP | 30 | - | - | -
SWS-STEAM | 509 | AFL-12-509-003-B1S1-IP-TR7 | 5 | 5/6 | 00 | 3 | 4IBDA0110D0D | Adaptor ,Swage Lok or Parker Tube to Pipe (Pipe side SW) Min PN 20 FRGD. ASTM A 105 "Parker A-LOK" or Equivalent design , 1/2"x1/2" | Adaptor | 1/2 | K.C.S | Pcs | 1 |  | IP | 30 | - | - | -
SWS-STEAM | 509 | AFL-12-509-003-B1S1-IP-TR7 | 6 | 6/6 | 00 | 3 | 4IBDA0110D0D | Adaptor ,Swage Lok or Parker Tube to Pipe (Pipe side SW) Min PN 20 FRGD. ASTM A 105 "Parker A-LOK" or Equivalent design , 1/2"x1/2" | Adaptor | 1/2 | K.C.S | Pcs | 1 |  | IP | 30 | - | - | -
SWS-STEAM | 509 | AFL-2-509-012-B1S1-IH-TS4 | 1 | 1/2 | 0 | 2 | 4IBDA0110D0D | Adaptor ,Swage Lok or Parker Tube to Pipe (Pipe side SW) Min PN 20 FRGD. ASTM A 105 "Parker A-LOK" or Equivalent design , 1/2"x1/2" | Adaptor | 1/2 | K.C.S | Pcs | 1 |  | IH | 30 | - | - | - |  | 2022-10-01
SWS-STEAM | 509 | AFL-2-509-012-B1S1-IH-TS4 | 2 | 2/2 | 0 | 2 | 4IBDA0110D0D | Adaptor ,Swage Lok or Parker Tube to Pipe (Pipe side SW) Min PN 20 FRGD. ASTM A 105 "Parker A-LOK" or Equivalent design , 1/2"x1/2" | Adaptor | 1/2 | K.C.S | Pcs | 1 |  | IH | 30 | - | - | - |  | 2022-10-01
SWS-STEAM | 509 | AFL-2-509-012-B1S1-IP-TR-5 | 1 | 1/2 | 0 | 3 | 4IBDA0110D0D | Adaptor ,Swage Lok or Parker Tube to Pipe (Pipe side SW) Min PN 20 FRGD. ASTM A 105 "Parker A-LOK" or Equivalent design , 1/2"x1/2" | Adaptor | 1/2 | K.C.S | Pcs | 1 |  | IP | 30 | - | - | - |  | 2022-10-01
SWS-STEAM | 509 | AFL-2-509-012-B1S1-IP-TR-5 | 2 | 2/2 | 0 | 3 | 4IBDA0110D0D | Adaptor ,Swage Lok or Parker Tube to Pipe (Pipe side SW) Min PN 20 FRGD. ASTM A 105 "Parker A-LOK" or Equivalent design , 1/2"x1/2" | Adaptor | 1/2 | K.C.S | Pcs | 1 |  | IP | 30 | - | - | - |  | 2022-10-01
SWS-STEAM | 509 | AFL-3-509-001-B1S1-IH-TS3 | 1 | 1/2 | 0 | 3 | 4IBDA0110D0D | Adaptor ,Swage Lok or Parker Tube to Pipe (Pipe side SW) Min PN 20 FRGD. ASTM A 105 "Parker A-LOK" or Equivalent design , 1/2"x1/2" | Adaptor | 1/2 | K.C.S | Pcs | 1 |  | IH | 30 | - | - | - |  | 2022-10-01
SWS-STEAM | 509 | AFL-3-509-001-B1S1-IH-TS3 | 2 | 2/2 | 0 | 3 | 4IBDA0110D0D | Adaptor ,Swage Lok or Parker Tube to Pipe (Pipe side SW) Min PN 20 FRGD. ASTM A 105 "Parker A-LOK" or Equivalent design , 1/2"x1/2" | Adaptor | 1/2 | K.C.S | Pcs | 1 |  | IH | 30 | - | - | - |  | 2022-10-01
SWS-STEAM | 509 | AFL-3-509-001-B1S1-IP-TR3 | 1 | 1/2 | 0 | 2 | 4IBDA0110D0D | Adaptor ,Swage Lok or Parker Tube to Pipe (Pipe side SW) Min PN 20 FRGD. ASTM A 105 "Parker A-LOK" or Equivalent design , 1/2"x1/2" | Adaptor | 1/2 | K.C.S | Pcs | 1 |  | IP | 30 | - | - | - |  | 2022-10-01
SWS-STEAM | 509 | AFL-3-509-001-B1S1-IP-TR3 | 2 | 2/2 | 0 | 2 | 4IBDA0110D0D | Adaptor ,Swage Lok or Parker Tube to Pipe (Pipe side SW) Min PN 20 FRGD. ASTM A 105 "Parker A-LOK" or Equivalent design , 1/2"x1/2" | Adaptor | 1/2 | K.C.S | Pcs | 1 |  | IP | 30 | - | - | - |  | 2022-10-01
SWS-STEAM | 509 | AFL-4-509-002-B1S1-IH-TS2 | 1 | 1/3 | 0 | 2 | 4IBDA0110D0D | Adaptor ,Swage Lok or Parker Tube to Pipe (Pipe side SW) Min PN 20 FRGD. ASTM A 105 "Parker A-LOK" or Equivalent design , 1/2"x1/2" | Adaptor | 1/2 | K.C.S NACE | Pcs | 1 |  | IH | 30 | - | - | - |  | 2022-10-01
SWS-STEAM | 509 | AFL-4-509-002-B1S1-IH-TS2 | 2 | 2/3 | 0 | 2 | 4IBDA0110D0D | Adaptor ,Swage Lok or Parker Tube to Pipe (Pipe side SW) Min PN 20 FRGD. ASTM A 105 "Parker A-LOK" or Equivalent design , 1/2"x1/2" | Adaptor | 1/2 | K.C.S NACE | Pcs | 1 |  | IH | 30 | - | - | - |  | 2022-10-01
SWS-STEAM | 509 | AFL-4-509-002-B1S1-IH-TS2 | 3 | 3/3 | 0 | 2 | 4IBDA0110D0D | Adaptor ,Swage Lok or Parker Tube to Pipe (Pipe side SW) Min PN 20 FRGD. ASTM A 105 "Parker A-LOK" or Equivalent design , 1/2"x1/2" | Adaptor | 1/2 | K.C.S NACE | Pcs | 1 |  | IH | 30 | - | - | - |  | 2022-10-01
SWS-STEAM | 509 | AFL-4-509-002-B1S1-IP-TR4 | 1 | 1/3 | 0 | 2 | 4IBDA0110D0D | Adaptor ,Swage Lok or Parker Tube to Pipe (Pipe side SW) Min PN 20 FRGD. ASTM A 105 "Parker A-LOK" or Equivalent design , 1/2"x1/2" | Adaptor | 1/2 | K.C.S NACE | Pcs | 1 |  | IP | 30 | - | - | - |  | 2022-10-01
SWS-STEAM | 509 | AFL-4-509-002-B1S1-IP-TR4 | 2 | 2/3 | 0 | 2 | 4IBDA0110D0D | Adaptor ,Swage Lok or Parker Tube to Pipe (Pipe side SW) Min PN 20 FRGD. ASTM A 105 "Parker A-LOK" or Equivalent design , 1/2"x1/2" | Adaptor | 1/2 | K.C.S NACE | Pcs | 1 |  | IP | 30 | - | - | - |  | 2022-10-01
SWS-STEAM | 509 | AFL-4-509-002-B1S1-IP-TR4 | 3 | 3/3 | 0 | 2 | 4IBDA0110D0D | Adaptor ,Swage Lok or Parker Tube to Pipe (Pipe side SW) Min PN 20 FRGD. ASTM A 105 "Parker A-LOK" or Equivalent design , 1/2"x1/2" | Adaptor | 1/2 | K.C.S NACE | Pcs | 1 |  | IP | 30 | - | - | - |  | 2022-10-01
SWS-STEAM | 509 | AFL-4-509-005-B1S1-IH-TS3 | 1 | 1/3 | 00 | 3 | 4IBDA0110D0D | Adaptor ,Swage Lok or Parker Tube to Pipe (Pipe side SW) Min PN 20 FRGD. ASTM A 105 "Parker A-LOK" or Equivalent design , 1/2"x1/2" | Adaptor | 1/2 | K.C.S | Pcs | 1 |  | IH | 30 | - | - | - |  | 2022-10-01
SWS-STEAM | 509 | AFL-4-509-005-B1S1-IH-TS3 | 2 | 2/3 | 00 | 2 | 4IBDA0110D0D | Adaptor ,Swage Lok or Parker Tube to Pipe (Pipe side SW) Min PN 20 FRGD. ASTM A 105 "Parker A-LOK" or Equivalent design , 1/2"x1/2" | Adaptor | 1/2 | K.C.S | Pcs | 1 |  | IH | 30 | - | - | - |  | 2022-10-01
SWS-STEAM | 509 | AFL-4-509-005-B1S1-IH-TS3 | 3 | 3/3 | 00 | 3 | 4IBDA0110D0D | Adaptor ,Swage Lok or Parker Tube to Pipe (Pipe side SW) Min PN 20 FRGD. ASTM A 105 "Parker A-LOK" or Equivalent design , 1/2"x1/2" | Adaptor | 1/2 | K.C.S | Pcs | 1 |  | IH | 30 | - | - | - |  | 2022-10-01
SWS-STEAM | 509 | AFL-4-509-005-B1S1-IP-TR4 | 1 | 1/3 | 0 | 2 | 4IBDA0110D0D | Adaptor ,Swage Lok or Parker Tube to Pipe (Pipe side SW) Min PN 20 FRGD. ASTM A 105 "Parker A-LOK" or Equivalent design , 1/2"x1/2" | Adaptor | 1/2 | K.C.S | Pcs | 1 |  | IP | 30 | - | - | - |  | 2022-10-01
SWS-STEAM | 509 | AFL-4-509-005-B1S1-IP-TR4 | 2 | 2/3 | 0 | 2 | 4IBDA0110D0D | Adaptor ,Swage Lok or Parker Tube to Pipe (Pipe side SW) Min PN 20 FRGD. ASTM A 105 "Parker A-LOK" or Equivalent design , 1/2"x1/2" | Adaptor | 1/2 | K.C.S | Pcs | 1 |  | IP | 30 | - | - | - |  | 2022-10-01
SWS-STEAM | 509 | AFL-4-509-005-B1S1-IP-TR4 | 3 | 3/3 | 0 | 2 | 4IBDA0110D0D | Adaptor ,Swage Lok or Parker Tube to Pipe (Pipe side SW) Min PN 20 FRGD. ASTM A 105 "Parker A-LOK" or Equivalent design , 1/2"x1/2" | Adaptor | 1/2 | K.C.S | Pcs | 1 |  | IP | 30 | - | - | - |  | 2022-10-01
SWS-STEAM | 509 | AFL-8-509-006-B1S1-IH-TS4 | 1 | 1/3 | 0 | 2 | 4IBDA0110D0D | Adaptor ,Swage Lok or Parker Tube to Pipe (Pipe side SW) Min PN 20 FRGD. ASTM A 105 "Parker A-LOK" or Equivalent design , 1/2"x1/2" | Adaptor | 1/2 | K.C.S | Pcs | 1 |  | IH | 30 | - | - | - |  | 2022-10-01
SWS-STEAM | 509 | AFL-8-509-006-B1S1-IH-TS4 | 2 | 2/3 | 0 | 2 | 4IBDA0110D0D | Adaptor ,Swage Lok or Parker Tube to Pipe (Pipe side SW) Min PN 20 FRGD. ASTM A 105 "Parker A-LOK" or Equivalent design , 1/2"x1/2" | Adaptor | 1/2 | K.C.S | Pcs | 1 |  | IH | 30 | - | - | - |  | 2022-10-01
SWS-STEAM | 509 | AFL-8-509-006-B1S1-IH-TS4 | 3 | 3/3 | 0 | 2 | 4IBDA0110D0D | Adaptor ,Swage Lok or Parker Tube to Pipe (Pipe side SW) Min PN 20 FRGD. ASTM A 105 "Parker A-LOK" or Equivalent design , 1/2"x1/2" | Adaptor | 1/2 | K.C.S | Pcs | 1 |  | IH | 30 | - | - | - |  | 2022-10-01
SWS-STEAM | 509 | AFL-8-509-006-B1S1-IH-TS5 | 1 | 1/3 | 0 | 3 | 4IBDA0110D0D | Adaptor ,Swage Lok or Parker Tube to Pipe (Pipe side SW) Min PN 20 FRGD. ASTM A 105 "Parker A-LOK" or Equivalent design , 1/2"x1/2" | Adaptor | 1/2 | K.C.S | Pcs | 1 |  | IH | 30 | - | - | - |  | 2022-10-01
SWS-STEAM | 509 | AFL-8-509-006-B1S1-IH-TS5 | 2 | 2/3 | 0 | 3 | 4IBDA0110D0D | Adaptor ,Swage Lok or Parker Tube to Pipe (Pipe side SW) Min PN 20 FRGD. ASTM A 105 "Parker A-LOK" or Equivalent design , 1/2"x1/2" | Adaptor | 1/2 | K.C.S | Pcs | 1 |  | IH | 30 | - | - | - |  | 2022-10-01
SWS-STEAM | 509 | AFL-8-509-006-B1S1-IH-TS5 | 3 | 3/3 | 0 | 2 | 4IBDA0110D0D | Adaptor ,Swage Lok or Parker Tube to Pipe (Pipe side SW) Min PN 20 FRGD. ASTM A 105 "Parker A-LOK" or Equivalent design , 1/2"x1/2" | Adaptor | 1/2 | K.C.S | Pcs | 1 |  | IH | 30 | - | - | - |  | 2022-10-01
SWS-STEAM | 509 | AFL-8-509-006-B1S1-IP-TR5 | 1 | 1/6 | 0 | 3 | 4IBDA0110D0D | Adaptor ,Swage Lok or Parker Tube to Pipe (Pipe side SW) Min PN 20 FRGD. ASTM A 105 "Parker A-LOK" or Equivalent design , 1/2"x1/2" | Adaptor | 1/2 | K.C.S | Pcs | 1 |  | IP | 30 | - | - | - |  | 2022-10-01
SWS-STEAM | 509 | AFL-8-509-006-B1S1-IP-TR5 | 2 | 2/6 | 0 | 3 | 4IBDA0110D0D | Adaptor ,Swage Lok or Parker Tube to Pipe (Pipe side SW) Min PN 20 FRGD. ASTM A 105 "Parker A-LOK" or Equivalent design , 1/2"x1/2" | Adaptor | 1/2 | K.C.S | Pcs | 1 |  | IP | 30 | - | - | - |  | 2022-10-01
SWS-STEAM | 509 | AFL-8-509-006-B1S1-IP-TR5 | 3 | 3/6 | 0 | 3 | 4IBDA0110D0D | Adaptor ,Swage Lok or Parker Tube to Pipe (Pipe side SW) Min PN 20 FRGD. ASTM A 105 "Parker A-LOK" or Equivalent design , 1/2"x1/2" | Adaptor | 1/2 | K.C.S | Pcs | 1 |  | IP | 30 | - | - | - |  | 2022-10-01
SWS-STEAM | 509 | AFL-8-509-006-B1S1-IP-TR5 | 4 | 4/6 | 0 | 3 | 4IBDA0110D0D | Adaptor ,Swage Lok or Parker Tube to Pipe (Pipe side SW) Min PN 20 FRGD. ASTM A 105 "Parker A-LOK" or Equivalent design , 1/2"x1/2" | Adaptor | 1/2 | K.C.S | Pcs | 1 |  | IP | 30 | - | - | - |  | 2022-10-01
SWS-STEAM | 509 | AFL-8-509-006-B1S1-IP-TR5 | 5 | 5/6 | 0 | 3 | 4IBDA0110D0D | Adaptor ,Swage Lok or Parker Tube to Pipe (Pipe side SW) Min PN 20 FRGD. ASTM A 105 "Parker A-LOK" or Equivalent design , 1/2"x1/2" | Adaptor | 1/2 | K.C.S | Pcs | 1 |  | IP | 30 | - | - | - |  | 2022-10-01
SWS-STEAM | 509 | AFL-8-509-006-B1S1-IP-TR5 | 6 | 6/6 | 0 | 3 | 4IBDA0110D0D | Adaptor ,Swage Lok or Parker Tube to Pipe (Pipe side SW) Min PN 20 FRGD. ASTM A 105 "Parker A-LOK" or Equivalent design , 1/2"x1/2" | Adaptor | 1/2 | K.C.S | Pcs | 1 |  | IP | 30 | - | - | - |  | 2022-10-01
SWS-STEAM | 509 | FLG-11/2-509-001-B1S1-IH-TS5 | 1 | 1/1 | 00 | 2 | 4IBDA0110D0C | Adaptor ,Swage Lok or Parker Tube to Pipe (Pipe side SW) Min PN 20 FRGD. ASTM A 105 "Parker A-LOK" or Equivalent design , 1/2"x3/8" | Adaptor | 1/2 | K.C.S | Pcs | 1 |  | IH | 30 | - | - | -
SWS-STEAM | 509 | FLG-11/2-509-001-B1S1-IP-TR6 | 1 | 1/1 | 0 | 3 | 4IBDA0110D0C | Adaptor ,Swage Lok or Parker Tube to Pipe (Pipe side SW) Min PN 20 FRGD. ASTM A 105 "Parker A-LOK" or Equivalent design , 1/2"x3/8" | Adaptor | 1/2 | K.C.S | Pcs | 1 |  | IP | 30 | - | - | -
SWS-STEAM | 509 | FLG-2-509-010-B1S1-IH-TS1 | 1 | 1/1 | 0 | 3 | 4IBDA0110D0D | Adaptor ,Swage Lok or Parker Tube to Pipe (Pipe side SW) Min PN 20 FRGD. ASTM A 105 "Parker A-LOK" or Equivalent design , 1/2"x1/2" | Adaptor | 1/2 | K.C.S | Pcs | 1 |  | IH | 30 | - | - | -
SWS-STEAM | 509 | FLG-2-509-010-B1S1-IP-TR1 | 1 | 1/1 | 0 | 3 | 4IBDA0110D0D | Adaptor ,Swage Lok or Parker Tube to Pipe (Pipe side SW) Min PN 20 FRGD. ASTM A 105 "Parker A-LOK" or Equivalent design , 1/2"x1/2" | Adaptor | 1/2 | K.C.S | Pcs | 1 |  | IP | 30 | - | - | -
SWS-STEAM | 509 | FLG-3-509-006-B1S1-IH-TS1 | 1 | 1/1 | 00 | 3 | 4IBDA0110D0D | Adaptor ,Swage Lok or Parker Tube to Pipe (Pipe side SW) Min PN 20 FRGD. ASTM A 105 "Parker A-LOK" or Equivalent design , 1/2"x1/2" | Adaptor | 1/2 | K.C.S | Pcs | 1 |  | IH | 30 | - | - | - |  |  |  |  | SACR-JNP-INSULATION-068 | 2024-06-03
SWS-STEAM | 509 | FLG-3-509-006-B1S1-IH-TS6 | 1 | 1/1 | 00 | 2 | 4IBDA0110D0D | Adaptor ,Swage Lok or Parker Tube to Pipe (Pipe side SW) Min PN 20 FRGD. ASTM A 105 "Parker A-LOK" or Equivalent design , 1/2"x1/2" | Adaptor | 1/2 | K.C.S | Pcs | 1 |  | IH | 30 | - | - | - |  |  |  |  | SACR-JNP-INSULATION-068 | 2024-06-03
SWS-STEAM | 509 | FLG-3-509-006-B1S1-IP-TR7 | 1 | 1/2 | 00 | 3 | 4IBDA0110D0D | Adaptor ,Swage Lok or Parker Tube to Pipe (Pipe side SW) Min PN 20 FRGD. ASTM A 105 "Parker A-LOK" or Equivalent design , 1/2"x1/2" | Adaptor | 1/2 | K.C.S | Pcs | 1 |  | IP | 30 | - | - | -
SWS-STEAM | 509 | FLG-3-509-006-B1S1-IP-TR7 | 2 | 2/2 | 00 | 3 | 4IBDA0110D0D | Adaptor ,Swage Lok or Parker Tube to Pipe (Pipe side SW) Min PN 20 FRGD. ASTM A 105 "Parker A-LOK" or Equivalent design , 1/2"x1/2" | Adaptor | 1/2 | K.C.S | Pcs | 1 |  | IP | 30 | - | - | -
SWS-STEAM | 509 | SWG-3-509-001-B1S1-IH-TS3 | 1 | 1/1 | 00 | 3 | 4IBDA0110D0D | Adaptor ,Swage Lok or Parker Tube to Pipe (Pipe side SW) Min PN 20 FRGD. ASTM A 105 "Parker A-LOK" or Equivalent design , 1/2"x1/2" | Adaptor | 1/2 | K.C.S | Pcs | 1 |  | IH | 30 | - | - | -
SWS-STEAM | 509 | SWG-3-509-001-B1S1-IP-TR2 | 1 | 1/1 | 0 | 2 | 4IBDA0110D0D | Adaptor ,Swage Lok or Parker Tube to Pipe (Pipe side SW) Min PN 20 FRGD. ASTM A 105 "Parker A-LOK" or Equivalent design , 1/2"x1/2" | Adaptor | 1/2 | K.C.S | Pcs | 1 |  | IP | 30 | - | - | -
SWS-STEAM | 509 | SWG-3-509-008-B1S1-IH-TS2 | 1 | 1/2 | 0 | 2 | 4IBDA0110D0D | Adaptor ,Swage Lok or Parker Tube to Pipe (Pipe side SW) Min PN 20 FRGD. ASTM A 105 "Parker A-LOK" or Equivalent design , 1/2"x1/2" | Adaptor | 1/2 | K.C.S | Pcs | 1 |  | IH | 30 | - | - | -
SWS-STEAM | 509 | SWG-3-509-008-B1S1-IH-TS2 | 2 | 2/2 | 0 | 3 | 4IBDA0110D0D | Adaptor ,Swage Lok or Parker Tube to Pipe (Pipe side SW) Min PN 20 FRGD. ASTM A 105 "Parker A-LOK" or Equivalent design , 1/2"x1/2" | Adaptor | 1/2 | K.C.S | Pcs | 1 |  | IH | 30 | - | - | -
SWS-STEAM | 509 | SWG-3-509-008-B1S1-IP-TR5 | 1 | 1/2 | 0 | 3 | 4IBDA0110D0D | Adaptor ,Swage Lok or Parker Tube to Pipe (Pipe side SW) Min PN 20 FRGD. ASTM A 105 "Parker A-LOK" or Equivalent design , 1/2"x1/2" | Adaptor | 1/2 | K.C.S | Pcs | 1 |  | IP | 30 | - | - | -
SWS-STEAM | 509 | SWG-3-509-008-B1S1-IP-TR5 | 2 | 2/2 | 0 | 3 | 4IBDA0110D0D | Adaptor ,Swage Lok or Parker Tube to Pipe (Pipe side SW) Min PN 20 FRGD. ASTM A 105 "Parker A-LOK" or Equivalent design , 1/2"x1/2" | Adaptor | 1/2 | K.C.S | Pcs | 1 |  | IP | 30 | - | - | -
SWS-STEAM | 509 | SWG-3-509-010-B1S1-IH-TS2 | 1 | 1/2 | 0 | 2 | 4IBDA0110D0D | Adaptor ,Swage Lok or Parker Tube to Pipe (Pipe side SW) Min PN 20 FRGD. ASTM A 105 "Parker A-LOK" or Equivalent design , 1/2"x1/2" | Adaptor | 1/2 | K.C.S NACE | Pcs | 1 |  | IH | 30 | - | - | -
SWS-STEAM | 509 | SWG-3-509-010-B1S1-IH-TS2 | 2 | 2/2 | 0 | 2 | 4IBDA0110D0D | Adaptor ,Swage Lok or Parker Tube to Pipe (Pipe side SW) Min PN 20 FRGD. ASTM A 105 "Parker A-LOK" or Equivalent design , 1/2"x1/2" | Adaptor | 1/2 | K.C.S NACE | Pcs | 1 |  | IH | 30 | - | - | -
SWS-STEAM | 509 | SWG-3-509-010-B1S1-IP-TR3 | 1 | 1/2 | 0 | 3 | 4IBDA0110D0D | Adaptor ,Swage Lok or Parker Tube to Pipe (Pipe side SW) Min PN 20 FRGD. ASTM A 105 "Parker A-LOK" or Equivalent design , 1/2"x1/2" | Adaptor | 1/2 | K.C.S | Pcs | 1 |  | IP | 30 | - | - | -
SWS-STEAM | 509 | SWG-3-509-010-B1S1-IP-TR3 | 2 | 2/2 | 0 | 3 | 4IBDA0110D0D | Adaptor ,Swage Lok or Parker Tube to Pipe (Pipe side SW) Min PN 20 FRGD. ASTM A 105 "Parker A-LOK" or Equivalent design , 1/2"x1/2" | Adaptor | 1/2 | K.C.S | Pcs | 1 |  | IP | 30 | - | - | -
SWS-STEAM | 509 | SWG-3-509-018-B1S1-IH-TS2 | 1 | 1/2 | 0 | 3 | 4IBDA0110D0D | Adaptor ,Swage Lok or Parker Tube to Pipe (Pipe side SW) Min PN 20 FRGD. ASTM A 105 "Parker A-LOK" or Equivalent design , 1/2"x1/2" | Adaptor | 1/2 | K.C.S | Pcs | 1 |  | IH | 30 | - | - | -
SWS-STEAM | 509 | SWG-3-509-018-B1S1-IH-TS2 | 2 | 2/2 | 0 | 3 | 4IBDA0110D0D | Adaptor ,Swage Lok or Parker Tube to Pipe (Pipe side SW) Min PN 20 FRGD. ASTM A 105 "Parker A-LOK" or Equivalent design , 1/2"x1/2" | Adaptor | 1/2 | K.C.S | Pcs | 1 |  | IH | 30 | - | - | -
SWS-STEAM | 509 | SWG-3-509-018-B1S1-IP-TR3 | 1 | 1/2 | 0 | 3 | 4IBDA0110D0D | Adaptor ,Swage Lok or Parker Tube to Pipe (Pipe side SW) Min PN 20 FRGD. ASTM A 105 "Parker A-LOK" or Equivalent design , 1/2"x1/2" | Adaptor | 1/2 | K.C.S | Pcs | 1 |  | IP | 30 | - | - | -
SWS-STEAM | 509 | SWG-3-509-018-B1S1-IP-TR3 | 2 | 2/2 | 0 | 3 | 4IBDA0110D0D | Adaptor ,Swage Lok or Parker Tube to Pipe (Pipe side SW) Min PN 20 FRGD. ASTM A 105 "Parker A-LOK" or Equivalent design , 1/2"x1/2" | Adaptor | 1/2 | K.C.S | Pcs | 1 |  | IP | 30 | - | - | -
SWS-STEAM | 509 | SWG-4-509-002-B1S1-IH-TS2 | 1 | 1/3 | 0 | 2 | 4IBDA0110D0D | Adaptor ,Swage Lok or Parker Tube to Pipe (Pipe side SW) Min PN 20 FRGD. ASTM A 105 "Parker A-LOK" or Equivalent design , 1/2"x1/2" | Adaptor | 1/2 | K.C.S | Pcs | 1 |  | IH | 30 | - | - | -
SWS-STEAM | 509 | SWG-4-509-002-B1S1-IH-TS2 | 2 | 2/3 | 0 | 2 | 4IBDA0110D0D | Adaptor ,Swage Lok or Parker Tube to Pipe (Pipe side SW) Min PN 20 FRGD. ASTM A 105 "Parker A-LOK" or Equivalent design , 1/2"x1/2" | Adaptor | 1/2 | K.C.S | Pcs | 1 |  | IH | 30 | - | - | -
SWS-STEAM | 509 | SWG-4-509-002-B1S1-IH-TS2 | 3 | 3/3 | 0 | 3 | 4IBDA0110D0D | Adaptor ,Swage Lok or Parker Tube to Pipe (Pipe side SW) Min PN 20 FRGD. ASTM A 105 "Parker A-LOK" or Equivalent design , 1/2"x1/2" | Adaptor | 1/2 | K.C.S | Pcs | 1 |  | IH | 30 | - | - | -
SWS-STEAM | 509 | SWG-4-509-002-B1S1-IP-TR2 | 1 | 1/3 | 0 | 3 | 4IBDA0110D0D | Adaptor ,Swage Lok or Parker Tube to Pipe (Pipe side SW) Min PN 20 FRGD. ASTM A 105 "Parker A-LOK" or Equivalent design , 1/2"x1/2" | Adaptor | 1/2 | K.C.S | Pcs | 1 |  | IP | 30 | - | - | -
SWS-STEAM | 509 | SWG-4-509-002-B1S1-IP-TR2 | 2 | 2/3 | 0 | 3 | 4IBDA0110D0D | Adaptor ,Swage Lok or Parker Tube to Pipe (Pipe side SW) Min PN 20 FRGD. ASTM A 105 "Parker A-LOK" or Equivalent design , 1/2"x1/2" | Adaptor | 1/2 | K.C.S | Pcs | 1 |  | IP | 30 | - | - | -
SWS-STEAM | 509 | SWG-4-509-002-B1S1-IP-TR2 | 3 | 3/3 | 0 | 3 | 4IBDA0110D0D | Adaptor ,Swage Lok or Parker Tube to Pipe (Pipe side SW) Min PN 20 FRGD. ASTM A 105 "Parker A-LOK" or Equivalent design , 1/2"x1/2" | Adaptor | 1/2 | K.C.S | Pcs | 1 |  | IP | 30 | - | - | -
SWS-STEAM | 509 | SWG-4-509-019-B1S1-IH-TS3 | 1 | 1/3 | 0 | 2 | 4IBDA0110D0D | Adaptor ,Swage Lok or Parker Tube to Pipe (Pipe side SW) Min PN 20 FRGD. ASTM A 105 "Parker A-LOK" or Equivalent design , 1/2"x1/2" | Adaptor | 1/2 | K.C.S | Pcs | 1 |  | IH | 30 | - | - | -
SWS-STEAM | 509 | SWG-4-509-019-B1S1-IH-TS3 | 2 | 2/3 | 0 | 3 | 4IBDA0110D0D | Adaptor ,Swage Lok or Parker Tube to Pipe (Pipe side SW) Min PN 20 FRGD. ASTM A 105 "Parker A-LOK" or Equivalent design , 1/2"x1/2" | Adaptor | 1/2 | K.C.S | Pcs | 1 |  | IH | 30 | - | - | -
SWS-STEAM | 509 | SWG-4-509-019-B1S1-IH-TS3 | 3 | 3/3 | 0 | 3 | 4IBDA0110D0D | Adaptor ,Swage Lok or Parker Tube to Pipe (Pipe side SW) Min PN 20 FRGD. ASTM A 105 "Parker A-LOK" or Equivalent design , 1/2"x1/2" | Adaptor | 1/2 | K.C.S | Pcs | 1 |  | IH | 30 | - | - | -
SWS-STEAM | 509 | SWG-4-509-019-B1S1-IP-TR6 | 1 | 1/3 | 0 | 3 | 4IBDA0110D0D | Adaptor ,Swage Lok or Parker Tube to Pipe (Pipe side SW) Min PN 20 FRGD. ASTM A 105 "Parker A-LOK" or Equivalent design , 1/2"x1/2" | Adaptor | 1/2 | K.C.S | Pcs | 1 |  | IP | 30 | - | - | -
SWS-STEAM | 509 | SWG-4-509-019-B1S1-IP-TR6 | 2 | 2/3 | 0 | 3 | 4IBDA0110D0D | Adaptor ,Swage Lok or Parker Tube to Pipe (Pipe side SW) Min PN 20 FRGD. ASTM A 105 "Parker A-LOK" or Equivalent design , 1/2"x1/2" | Adaptor | 1/2 | K.C.S | Pcs | 1 |  | IP | 30 | - | - | -
SWS-STEAM | 509 | SWG-4-509-019-B1S1-IP-TR6 | 3 | 3/3 | 0 | 3 | 4IBDA0110D0D | Adaptor ,Swage Lok or Parker Tube to Pipe (Pipe side SW) Min PN 20 FRGD. ASTM A 105 "Parker A-LOK" or Equivalent design , 1/2"x1/2" | Adaptor | 1/2 | K.C.S | Pcs | 1 |  | IP | 30 | - | - | -
SWS | 509 | FLG-11/2-509-001-B1A1-ST | 3 | 3/3 | 2 | 8 | 4UXAIR6A1B00 | BALL 800# SW 100 mm NIPPLE POE/TOE ASTM A105 TRIM:SS304 W/RTFE SEATS WO FLOATING FB BS EN ISO 17292 | BALL VALVE | 1.5 | K.C.S | PCS | 1 |  | ST | 30 | PS1 | 45 | - | SACR-JNP-PAINT-SITE-082 | 2023-05-02 |  |  | SACR-JNP-INSULATION-072 | 2024-06-13
FLS | 525 | FLG-2-525-052-B1A1-PT | 1 | 1/1 | 00 | 8 | 4UFAIR200200 | BALL 150# RF A216-WCB, 304SS/RTFE-S FLOAT FS WO FB, API 608 | BALL VALVE | 2 | K.C.S | Piece | 1 |  | PT | - | PS1 | 85 | - | SACR-JNP-PAINT-SITE-063 | 2023-03-03 | SACR-JNP-PAINT-SITE-064 | 2023-03-03
FLS | 525 | FLG-2-525-053-B1A1-IH | 1 | 1/1 | 00A | 14 | 4UFAIR200200 | BALL 150# RF A216-WCB, 304SS/RTFE-S FLOAT FS WO FB, API 608 | BALL VALVE | 2 | K.C.S | Piece | 1 |  | IH | 40 | PS6 | 295 | - |  |  | SACR-JNP-PAINT-SITE-072 | 2023-03-07 | SACR-JNP-INSULATION-051 | 2024-04-22
FLS | 525 | FLG-2-525-057-B1A1-PT | 2 | 2/4 | 2a | 7 | 4UFAIR200200 | BALL 150# RF A216-WCB, 304SS/RTFE-S FLOAT FS WO FB, API 608 | BALL VALVE | 2 | K.C.S | Piece | 1 |  | PT | - | PS1 | 85 | - | SACR-JNP-PAINT-SITE-063 | 2023-03-03 | SACR-JNP-PAINT-SITE-064 | 2023-03-03
SWS | 509 | FLG-3-509-006-B1A1-ST | 5 | 5/7 | 1 | 7 | 4UXAIR600D00 | BALL 800# SW 100 mm NIPPLE POE/TOE ASTM A105 TRIM:SS304 W/RTFE SEATS WO FLOATING FB BS EN ISO 17292 | BALL VALVE | 1/2 | K.C.S | PCS | 1 |  | ST | 30 | PS5 | 85 | - |  |  | SACR-JNP-PAINT-SITE-088 |  | SACR-JNP-INSULATION-044 | 2024-04-17
SWS | 509 | FLG-3-509-006-B1A1-ST | 6 | 6/7 | 1 | 6 | 4UXAIR600D00 | BALL 800# SW 100 mm NIPPLE POE/TOE ASTM A105 TRIM:SS304 W/RTFE SEATS WO FLOATING FB BS EN ISO 17292 | BALL VALVE | 1/2 | K.C.S | PCS | 1 |  | ST | 30 | PS5 | 85 | - |  |  | SACR-JNP-PAINT-SITE-088 |  | SACR-JNP-INSULATION-044 | 2024-04-17
FLS | 525 | FLG-8-525-047-B1A1-ST | 2 | 2/9 | 03A | 14 | 4UWAIR6A0D00 | BALL 800# SW 100 mm NIPPLE PBE ASTM A105 TRIM:SS304 W/RTFE SEATS WO FLOATING FB BS EN ISO 17292 | BALL VALVE | 1/2 | K.C.S | PCS | 1 |  | ST | 50 | PS5 | 85 | - | SACR-JNP-PAINT-SITE-093 |  | SACR-JNP-PAINT-SITE-023 | 2022-10-21
FLS | 525 | FLG-8-525-047-B1A1-ST | 3 | 3/9 | 03A | 5 | 4UWAIR6A0D00 | BALL 800# SW 100 mm NIPPLE PBE ASTM A105 TRIM:SS304 W/RTFE SEATS WO FLOATING FB BS EN ISO 17292 | BALL VALVE | 1/2 | K.C.S | PCS | 1 |  | ST | 50 | PS5 | 85 | - | SACR-JNP-PAINT-SITE-093 |  | SACR-JNP-PAINT-SITE-023 | 2022-10-21 | SACR-JNP-INSULATION-011 | 2023-01-01
FLS | 525 | FLG-2-525-053-B1A1-IH | 1 | 1/1 | 00A | 15 | 4UWAIR6A0E00 | BALL 800# SW 100 mm NIPPLE PBE ASTM A105 TRIM:SS304 W/RTFE SEATS | BALL VALVE | 3/4 | K.C.S | PCS | 1 |  | IH | 40 | PS6 | 295 | - |  |  | SACR-JNP-PAINT-SITE-072 | 2023-03-07 | SACR-JNP-INSULATION-051 | 2024-04-22
FLS | 525 | FLG-2-525-057-B1A1-PT | 4 | 4/4 | 2a | 15 | 4UXAIR6A0E00 | BALL 800# SW 100 mm NIPPLE POE/TOE ASTM A105 TRIM:SS304 W/RTFE SEATS WO FLOATING FB BS EN ISO 17292 | BALL VALVE | 3/4 | K.C.S | PCS | 1 |  | PT | - | PS1 | 85 | - | SACR-JNP-PAINT-SITE-063 | 2023-03-03 | SACR-JNP-PAINT-SITE-064 | 2023-03-03
FLS | 525 | FLG-8-525-047-B1A1-ST | 2 | 2/9 | 03A | 13 | 4UWAIR6A0E00 | BALL 800# SW 100 mm NIPPLE PBE ASTM A105 TRIM:SS304 W/RTFE SEATS | BALL VALVE | 3/4 | K.C.S | PCS | 1 |  | ST | 50 | PS5 | 85 | - | SACR-JNP-PAINT-SITE-093 |  | SACR-JNP-PAINT-SITE-023 | 2022-10-21
FLS | 525 | FLG-8-525-047-B1A1-ST | 5 | 5/9 | 03A | 15 | 4UWAIR6A0E00 | BALL 800# SW 100 mm NIPPLE PBE ASTM A105 TRIM:SS304 W/RTFE SEATS | BALL VALVE | 3/4 | K.C.S | PCS | 1 |  | ST | 50 | PS5 | 85 | - | SACR-JNP-PAINT-SITE-093 |  | SACR-JNP-PAINT-SITE-023 | 2022-10-21 | SACR-JNP-INSULATION-011 | 2023-01-01
SWS | 509 | CAU-1-509-002-N1L0N-ET | 1 | 1/1 | 00 | 3 | 4NEL2F040100 | BLIND SPECTACLE 150# RF A240 GR.316L NACE MR0175/ISO 15156 SSC resistant,ASME B16.48 | BLIND | 1 | K.C.S NACE | PCS | 1 |  | ET | 30 | PS5 | 85 | - |  | 2022-10-01 | SACR-JNP-PAINT-SITE-090 | 2024-03-11 | SACR-JNP-INSULATION-070 | 2024-06-13
SWS | 509 | SWA-1-509-068-N1L0N-IP | 2 | 2/5 | 01 | 2 | 4NEL2F040E00 | BLIND SPECTACLE 150# RF A240 GR.316L NACE MR0175/ISO 15156 SSC resistant,ASME B16.48 | BLIND | 1 | K.C.S NACE | Piece | 1 |  | IP | 30 | PS7 | 155 | - | SACR-JNP-PAINT-SITE-085 | 2024-03-07 | SACR-JNP-PAINT-SITE-084 | 2024-03-04
SWS | 509 | SWA-1-509-068-N1L0N-IP | 5 | 5/5 | 01 | 3 | 4NEL2F040100 | BLIND SPECTACLE 150# RF A240 GR.316L NACE MR0175/ISO 15156 SSC resistant,ASME B16.48 | BLIND | 1 | K.C.S NACE | PCS | 1 |  | IP | 30 | PS7 | 155 | - | SACR-JNP-PAINT-SITE-085 | 2024-03-07 | SACR-JNP-PAINT-SITE-084 | 2024-03-04
SWS | 509 | SWA-1-509-069-N1L0N-IP | 2 | 2/5 | 01 | 2 | 4NEL2F040E00 | BLIND SPECTACLE 150# RF A240 GR.316L NACE MR0175/ISO 15156 SSC resistant,ASME B16.48 | BLIND | 1 | K.C.S NACE | Piece | 1 |  | IP | 30 | PS7 | 155 | - | SACR-JNP-PAINT-SITE-085 | 2024-03-07 | SACR-JNP-PAINT-SITE-084 | 2024-03-04
SWS | 509 | SWA-1-509-069-N1L0N-IP | 5 | 5/5 | 01 | 3 | 4NEL2F040100 | BLIND SPECTACLE 150# RF A240 GR.316L NACE MR0175/ISO 15156 SSC resistant,ASME B16.48 | BLIND | 1 | K.C.S NACE | PCS | 1 |  | IP | 30 | PS7 | 155 | - | SACR-JNP-PAINT-SITE-085 | 2024-03-07 | SACR-JNP-PAINT-SITE-084 | 2024-03-04
SWS | 509 | DMW-11/2-509-004-N1L0N-PT | 2 | 2/3 | 01 | 3 | 4NEL2F041B00 | BLIND SPECTACLE 150# RF A240 GR.316L NACE MR0175/ISO 15156 SSC resistant,ASME B16.48 | BLIND | 1.5 | S.S NACE | Piece | 1 |  | PT | - | PS7 | 85 | - | SACR-JNP-PAINT-SITE-082 | 2023-05-02 | SACR-JNP-PAINT-SITE-106 | 2024-03-30
SWS | 509 | DMW-11/2-509-002-B3L6N-PT | 1 | 1/1 | 01 | 5 | 4NEA4F061B00 | BLIND SPECTACLE 300# RF A516 GR 70 NACE HIC ASME B16.48 | BLIND | 2 | K.C.S NACE | Piece | 1 |  | PT | - | PS1 | 85 | - | SACR-JNP-PAINT-SITE-082 | 2023-05-02
SWS | 509 | HCB-2-509-002-B1C3N-PT | 1 | 1/2 | 1 | 6 | 4NEA2F040200 | BLIND SPECTACLE 150# RF A516 GR 70 NACE MR0175/ISO 15156 SSC resistant ASME B16.48,2" | BLIND | 2 | K.C.S NACE | Piece | 1 |  | PT | - | PS1 | 85 | - | SACR-JNP-PAINT-SITE-074 | 2023-06-20 | SACR-JNP-PAINT-SITE-075 | 2023-01-20
SWS | 509 | HCB-2-509-104-B1L6N-PT | 1 | 1/6 | 1 | 4 | 4NEA2F040200 | BLIND SPECTACLE 150# RF A516 GR 70 NACE MR0175/ISO 15156 SSC resistant ASME B16.48,2" | BLIND | 2 | K.C.S NACE | Piece | 1 |  | PT | - | PS1 | 85 | - | SACR-JNP-PAINT-SITE-081 | 2023-05-01
SWS | 509 | HCB-2-509-104-B1L6N-PT | 5 | 5/6 | 1 | 4 | 4NEA2F040200 | BLIND SPECTACLE 150# RF A516 GR 70 NACE MR0175/ISO 15156 SSC resistant ASME B16.48,2" | BLIND | 2 | K.C.S NACE | Piece | 1 |  | PT | - | PS1 | 85 | - | SACR-JNP-PAINT-SITE-081 | 2023-05-01
SWS | 509 | HCS-2-509-101-B1C3N-PT | 1 | 1/7 | 1 | 4 | 4NEA2F040200 | BLIND SPECTACLE 150# RF A516 GR 70 NACE MR0175/ISO 15156 SSC resistant ASME B16.48,2" | BLIND | 2 | K.C.S NACE | Piece | 1 |  | PT | - | PS1 | 85 | - | SACR-JNP-PAINT-SITE-081 | 2023-05-01
SWS | 509 | HCS-2-509-101-B1C3N-PT | 2 | 2/7 | 1 | 5 | 4NEA2F040200 | BLIND SPECTACLE 150# RF A516 GR 70 NACE MR0175/ISO 15156 SSC resistant ASME B16.48,2" | BLIND | 2 | K.C.S NACE | Piece | 1 |  | PT | - | PS1 | 85 | - | SACR-JNP-PAINT-SITE-081 | 2023-05-01
SWS | 509 | HCS-2-509-101-B1C3N-PT | 4 | 4/7 | 1 | 3 | 4NEA2F040200 | BLIND SPECTACLE 150# RF A516 GR 70 NACE MR0175/ISO 15156 SSC resistant ASME B16.48,2" | BLIND | 2 | K.C.S NACE | Piece | 1 |  | PT | - | PS1 | 85 | - | SACR-JNP-PAINT-SITE-081 | 2023-05-01
SWS | 509 | HCS-2-509-101-B1C3N-PT | 5 | 5/7 | 1 | 5 | 4NEA2F040200 | BLIND SPECTACLE 150# RF A516 GR 70 NACE MR0175/ISO 15156 SSC resistant ASME B16.48,2" | BLIND | 2 | K.C.S NACE | Piece | 1 |  | PT | - | PS1 | 85 | - | SACR-JNP-PAINT-SITE-081 | 2023-05-01
SWS | 509 | HCS-2-509-102-B1C3N-PT | 1 | 1/8 | 01 | 5 | 4NEA4F040200 | BLIND SPECTACLE 300# RF A516 GR 70 NACE MR0175/ISO 15156 SSC resistant ASME B16.48 | BLIND | 2 | K.C.S NACE | PCS | 1 |  | PT | - | PS1 | 155 | - | SACR-JNP-PAINT-SITE-081 | 2023-05-01
FLS | 525 | SWA-1-525-037-B1L6N-IP | 1 | 1/3 | 01A | 3 | 4NEA2F040200 | BLIND SPECTACLE 150# RF A516 GR 70 NACE MR0175/ISO 15156 SSC resistant ASME B16.48,2" | BLIND | 2 | K.C.S NACE | Piece | 1 |  | IP | 30 | PS1 | 200 | - | SACR-JNP-PAINT-SITE-067 | 2023-03-07 | SACR-JNP-PAINT-SITE-069 | 2023-05-07 | SACR-JNP-INSULATION-075 | 2024-06-13
SWS | 509 | SWA-2-509-010-B1L6N-PT | 2 | 2/2 | 1 | 4 | 4NEA2F040200 | BLIND SPECTACLE 150# RF A516 GR 70 NACE MR0175/ISO 15156 SSC resistant ASME B16.48,2" | BLIND | 2 | K.C.S NACE | Piece | 1 |  | PT | - | PS1 | 85 | - | SACR-JNP-PAINT-SITE-092 | 2022-10-01 | SACR-JNP-PAINT-SITE-079
SWS | 509 | SWA-2-509-063-B1L3-IH | 5 | 5/5 | 01A | 4 | 4NEA2F040200 | BLIND SPECTACLE 150# RF A516 GR 70 NACE MR0175/ISO 15156 SSC resistant ASME B16.48,2" | BLIND | 2 | K.C.S | Piece | 1 |  | IH | 30 | PS6 | 155 | - |  |  | SACR-JNP-PAINT-SITE-089 | 2024-03-11 | SACR-JNP-INSULATION-045 | 2024-04-22
SWS | 509 | SWA-2-509-066-B1L6N-PT | 7 | 7/7 | 01A | 4 | 4NEA2F040200 | BLIND SPECTACLE 150# RF A516 GR 70 NACE MR0175/ISO 15156 SSC resistant ASME B16.48,2" | BLIND | 2 | K.C.S NACE | Piece | 1 |  | PT | - | PS1 | 85 | - | SACR-JNP-PAINT-SITE-081 | 2023-05-01
FLS | 525 | SWA-2-525-020-B1L6N-PT | 2 | 2/2 | 1 | 4 | 4NEA2F040200 | BLIND SPECTACLE 150# RF A516 GR 70 NACE MR0175/ISO 15156 SSC resistant ASME B16.48,2" | BLIND | 2 | K.C.S NACE | Piece | 1 |  | PT | - | PS1 | 85 | - | SACR-JNP-PAINT-SITE-063 | 2023-03-03 | SACR-JNP-PAINT-SITE-064 | 2023-03-03
SWS | 509 | SWW-2-509-002-B1L6N-PT | 2 | 2/2 | 1 | 4 | 4NEA4F040200 | BLIND SPECTACLE 300# RF A516 GR 70 NACE MR0175/ISO 15156 SSC resistant ASME B16.48 | BLIND | 2 | K.C.S NACE | PCS | 1 |  | PT | - | PS1 | 155 | - | SACR-JNP-PAINT-SITE-085 | 2024-03-07 | SACR-JNP-PAINT-SITE-084 | 2024-03-06
SWS | 509 | SWW-2-509-021-B1L6N-IP | 3 | 3/4 | 00 | 4 | 4NEA2F040200 | BLIND SPECTACLE 150# RF A516 GR 70 NACE MR0175/ISO 15156 SSC resistant ASME B16.48,2" | BLIND | 2 | K.C.S NACE | Piece | 1 |  | IP | 30 | PS2 | 155 | - |  |  |  |  | SACR-JNP-INSULATION-033 | 2024-02-18
SWS | 509 | SWW-2-509-021-B1L6N-IP | 4 | 4/4 | 00 | 5 | 4NEA2F040200 | BLIND SPECTACLE 150# RF A516 GR 70 NACE MR0175/ISO 15156 SSC resistant ASME B16.48,2" | BLIND | 2 | K.C.S NACE | Piece | 1 |  | IP | 30 | PS2 | 155 | - |  |  |  |  | SACR-JNP-INSULATION-033 | 2024-02-18
SWS | 509 | SWW-3-509-015-B1L6N-PT | 1 | 1/5 | 1 | 7 | 4NEA4F041B00 | BLIND SPECTACLE 300# RF A516 GR 70 NACE MR0175/ISO 15156 SSC resistant ASME B16.48 | BLIND | 2 | K.C.S NACE | PCS | 1 |  | PT | - | PS1 | 155 | - | SACR-JNP-PAINT-SITE-081 | 2023-05-01
FWS | 522 | DW-4-522-002-L1L0-PT | 1 | 1/1 | 2 | 4 | 4NEJ2F000400 | BLIND SPECTACLE 150# RF A240 GR.304L ASME B16.48,4" | BLIND | 4 | S.S | Piece | 1 |  | PT | - | PS7 | 85 | - | SACR-JNP-PAINT-SITE-037 | 2022-11-03 | SACR-JNP-PAINT-SITE-038 | 2022-11-04
SWS | 509 | SWA-4-509-023-N1L0N-IH | 9 | 9/11 | 2 | 5 | 4NEL2F040400 | BLIND SPECTACLE 150# RF A240 GR.316L NACE MR0175/ISO 15156 SSC resistant,ASME B16.48 | BLIND | 4 | K.C.S NACE | PCS | 1 |  | IH | 40 | PS5 | 102 | - |  |  | SACR-JNP-PAINT-SITE-089 | 2024-03-11 | SACR-JNP-INSULATION-034 | 2024-02-23
SWS | 509 | SWA-4-509-023-N1L0N-IH | 11 | 11/11 | 2 | 4 | 4NEL2F040400 | BLIND SPECTACLE 150# RF A240 GR.316L NACE MR0175/ISO 15156 SSC resistant,ASME B16.48 | BLIND | 4 | K.C.S NACE | PCS | 1 |  | IH | 40 | PS5 | 102 | - |  |  | SACR-JNP-PAINT-SITE-089 | 2024-03-11
SWS | 509 | SWA-4-509-030-N1L0N-IP | 3 | 3/3 | 1 | 5 | 4NEL2F040400 | BLIND SPECTACLE 150# RF A240 GR.316L NACE MR0175/ISO 15156 SSC resistant,ASME B16.48 | BLIND | 4 | S.S NACE | PCS | 1 |  | IP | 30 | PS7 | 130 | - |  |  | SACR-JNP-PAINT-SITE-089 | 2024-03-11
SWS | 509 | SWA-4-509-031-N1L0N-IP | 3 | 3/11 | 1 | 5 | 4NEL2F040400 | BLIND SPECTACLE 150# RF A240 GR.316L NACE MR0175/ISO 15156 SSC resistant,ASME B16.48 | BLIND | 4 | K.C.S NACE | PCS | 1 |  | IP | 30 | PS7 | 130 | - |  |  | SACR-JNP-PAINT-SITE-089 | 2024-03-11
SWS | 509 | SWA-4-509-031-N1L0N-IP | 10 | 10/11 | 1 | 7 | 4NEL2F040300 | BLIND SPECTACLE 150# RF A240 GR.316L NACE MR0175/ISO 15156 SSC resistant,ASME B16.48 | BLIND | 4 | K.C.S NACE | PCS | 1 |  | IP | 30 | PS7 | 130 | - |  |  | SACR-JNP-PAINT-SITE-089 | 2024-03-11
SWS | 509 | SWA-4-509-031-N1L0N-IP | 11 | 11/11 | 1 | 5 | 4NEL2F040300 | BLIND SPECTACLE 150# RF A240 GR.316L NACE MR0175/ISO 15156 SSC resistant,ASME B16.48 | BLIND | 4 | K.C.S NACE | PCS | 1 |  | IP | 30 | PS7 | 130 | - |  |  | SACR-JNP-PAINT-SITE-089 | 2024-03-11
SWS | 509 | SWA-4-509-032-N1L0N-PT | 1 | 1/7 | 2 | 6 | 4NEL2F040400 | BLIND SPECTACLE 150# RF A240 GR.316L NACE MR0175/ISO 15156 SSC resistant,ASME B16.48 | BLIND | 4 | S.S NACE | PCS | 1 |  | PT | - | PS7 | 130 | - | SACR-JNP-PAINT-SITE-081 | 2023-05-01 | SACR-JNP-PAINT-SITE-106 | 2024-03-30
SWS | 509 | SWA-4-509-033-N1L0N-PT | 4 | 4/4 | 1 | 4 | 4NEL2F040400 | BLIND SPECTACLE 150# RF A240 GR.316L NACE MR0175/ISO 15156 SSC resistant,ASME B16.48 | BLIND | 4 | S.S NACE | PCS | 1 |  | PT | - | PS7 | 130 | - |  |  | SACR-JNP-PAINT-SITE-106 | 2024-03-30
SWS | 509 | SWA-6-509-028-N1L0N-IP | 1 | 1/6 | 1 | 5 | 4NEL2F040600 | BLIND SPECTACLE 150# RF A240 GR.316L NACE MR0175/ISO 15156 SSC resistant,ASME B16.48 | BLIND | 6 | S.S NACE | PCS | 1 |  | IP | 30 | PS7 | 130 | - |  |  | SACR-JNP-PAINT-SITE-088 | 2024-03-11
SWS | 509 | SWA-6-509-028-N1L0N-IP | 5 | 5/6 | 1 | 6 | 4NEL2F040600 | BLIND SPECTACLE 150# RF A240 GR.316L NACE MR0175/ISO 15156 SSC resistant,ASME B16.48 | BLIND | 6 | S.S NACE | PCS | 1 |  | IP | 30 | PS7 | 130 | - |  |  | SACR-JNP-PAINT-SITE-088 | 2024-03-11
FLS | 525 | PTW-8-525-001-B1L1G-PT | 1 | 1/5 | 4a | 5 | 4NEA2G100800 | BLIND SPECTACLE 150# FF A516 GR 70 GALV. ASME B16.48 | BLIND | 8 | GALV | Piece | 1 |  | PT | - | NP | 85 | -
SWS | 509 | SWA-6-509-024-B1L6N-IH | 1 | 1/4 | 1 | 5 | 4NEA2F040800 | BLIND SPECTACLE 150# RF A516 GR 70 NACE MR0175/ISO 15156 SSC resistant ASME B16.48,8" | BLIND | 8 | K.C.S NACE | Piece | 1 |  | IH | 40 | PS6 | 155 | - |  |  | SACR-JNP-PAINT-SITE-089 | 2024-03-11 | SACR-JNP-INSULATION-034 | 2024-02-23
SWS | 509 | SWA-10-509-026-B1L6N-IH | 1 | 1/3 | 1 | 6 | 4NEA2F041000 | BLIND SPECTACLE 150# RF A516 GR 70 NACE MR0175/ISO 15156 SSC resistant ASME B16.48 | BLIND | 10 | K.C.S NACE | PCS | 1 |  | IH | 50 | PS6 | 155 | - |  |  | SACR-JNP-PAINT-SITE-089 | 2024-03-11 | SACR-JNP-INSULATION-035 | 2024-02-18
SWS | 509 | SWA-10-509-026-B1L6N-IH | 3 | 3/3 | 1 | 5 | 4NEA2F041000 | BLIND SPECTACLE 150# RF A516 GR 70 NACE MR0175/ISO 15156 SSC resistant ASME B16.48 | BLIND | 10 | K.C.S NACE | PCS | 1 |  | IH | 50 | PS6 | 155 | - |  |  | SACR-JNP-PAINT-SITE-089 | 2024-03-11 | SACR-JNP-INSULATION-035 | 2024-02-18
FLS | 525 | AFL-3/4-525-024-B1C3N-ST | 2 | 2/2 | 2 | 2 | 4NEA2F040E00 | BLIND SPECTACLE 150# RF A516 GR 70 NACE MR0175/ISO 15156 SSC resistant ASME B16.48 | BLIND | 3/4 | K.C.S NACE | Piece | 1 |  | ST | 30 | PS5 | 200 | - |  | 2022-10-01 |  |  | SACR-JNP-INSULATION-050 | 2024-04-22
FLS | 525 | AFL-3/4-525-025-B1C3N-IP | 2 | 2/2 | 00 | 2 | 4NEA2F040E00 | BLIND SPECTACLE 150# RF A516 GR 70 NACE MR0175/ISO 15156 SSC resistant ASME B16.48 | BLIND | 3/4 | K.C.S NACE | Piece | 1 |  | IP | 30 | PS1 | 200 | - | SACR-JNP-PAINT-SITE-067 | 2023-03-07 | SACR-JNP-PAINT-SITE-069 | 2023-05-07 | SACR-JNP-INSULATION-075 | 2024-06-13
FLS | 525 | FLR-2-525-012-B1A3-PT | 2 | 2/3 | 01B | 11 | 4NDA2F000100 | BLIND FLANGE 150# RF A105N ASME B 16.5,1" | BLIND FLANGE | 1 | K.C.S | Piece | 1 | 0.023 | PT | 30 | PS1 | 250 | - | SACR-JNP-PAINT-SITE-025 | 2022-10-24 | SACR-JNP-PAINT-SITE-027 | 2022-10-28
FLS | 525 | SWA-1-525-032-B1L6N-IP | 2 | 2/2 | 01A | 8 | 4NDA4F060100 | BLIND FLANGE 300# RF A105N NACE MR0175/ISO 15156 SSC resistant, HIC resitant ASME B 16.5,1" | BLIND FLANGE | 1 | K.C.S NACE | Piece | 1 | 0.023 | IP | 30 | PS2 | 200 | - | SACR-JNP-PAINT-SITE-063 | 2023-03-03 | SACR-JNP-PAINT-SITE-064 | 2023-03-03
FLS | 525 | CWS-2-525-001-B1L1-IH | 7 | 7/7 | 00A | 4 | 4NDA2F000200 | BLIND FLANGE 150# RF A105N ASME B 16.5,2" | BLIND FLANGE | 2 | K.C.S | Piece | 1 | 0.04 | IH | 30 | PS5 | 85 | - |  |  | SACR-JNP-PAINT-SITE-023 | 2022-10-21 | SACR-JNP-INSULATION-001 | 2022-11-07
FWS | 522 | FLO-2-522-001-B1A1-PT | 4 | 4/4 | 1 | 4 | 4NDA2F000200 | BLIND FLANGE 150# RF A105N ASME B 16.5,2" | BLIND FLANGE | 2 | K.C.S | Piece | 1 | 0.04 | PT | - | PS1 | 85 | - | SACR-JNP-PAINT-SITE-093 | 2022-10-01 | SACR-JNP-PAINT-SITE-029 | 2022-10-27
SWS | 509 | ISA-2-509-002-B1V1G-NP | 10 | 10/10 | 00 | 7 | 4NDA2F100200 | BLIND FLANGE 150# FF A105N GALV ASME B 16.5,2" | BLIND FLANGE | 2 | GALV | Piece | 1 | 0.04 | NP | - | NP | 85 | -
FWS | 522 | ISA-2-522-010-B1V1G-NP | 4 | 4/4 | 1 | 4 | 4NDA2F100200 | BLIND FLANGE 150# FF A105N GALV ASME B 16.5,2" | BLIND FLANGE | 2 | GALV | Piece | 1 | 0.04 | NP | - | PS9 | 85 | - |  |  | SACR-JNP-PAINT-SITE-107 | 2024-03-30
FLS | 525 | ISA-2-525-001-B1V1G-NP | 13 | 13/13 | 1 | 6 | 4NDA2F100200 | BLIND FLANGE 150# FF A105N GALV ASME B 16.5,2" | BLIND FLANGE | 2 | GALV | Piece | 1 | 0.04 | NP | - | NP | 85 | -
FWS | 522 | LPS-2-522-001-B1S1-IH | 4 | 4/4 | 1 | 4 | 4NDA2F000200 | BLIND FLANGE 150# RF A105N ASME B 16.5,2" | BLIND FLANGE | 2 | K.C.S | Piece | 1 | 0.04 | IH | 40 | PS1 | 295 | - | SACR-JNP-PAINT-SITE-093 | 2022-10-01 | SACR-JNP-PAINT-SITE-031 | 2022-10-29 | SACR-JNP-INSULATION-049 | 2024-04-22
FLS | 525 | NIT-2-525-001-B1O1-PT | 6 | 6/6 | 2 | 6 | 4NDA2F000200 | BLIND FLANGE 150# RF A105N ASME B 16.5,2" | BLIND FLANGE | 2 | K.C.S | Piece | 1 | 0.04 | PT | - | PS1 | 85 | - | SACR-JNP-PAINT-SITE-021 | 2022-10-20 | SACR-JNP-PAINT-SITE-027 | 2022-10-26
SWS | 509 | PLA-2-509-001-B1V1-PT | 5 | 5/5 | 00 | 4 | 4NDA2F000200 | BLIND FLANGE 150# RF A105N ASME B 16.5,2" | BLIND FLANGE | 2 | K.C.S | Piece | 1 | 0.04 | PT | - | PS1 | 85 | - | SACR-JNP-PAINT-SITE-081 | 2023-05-01
FWS | 522 | PLA-2-522-002-B1V1-PT | 3 | 3/3 | 1 | 4 | 4NDA2F000200 | BLIND FLANGE 150# RF A105N ASME B 16.5,2" | BLIND FLANGE | 2 | K.C.S | Piece | 1 | 0.04 | PT | - | PS1 | 85 | - | SACR-JNP-PAINT-SITE-030 | 2022-10-28 | SACR-JNP-PAINT-SITE-031 | 2022-10-29
FLS | 525 | PLA-2-525-001-B1V1-PT | 5 | 5/5 | 00 | 7 | 4NDA2F000200 | BLIND FLANGE 150# RF A105N ASME B 16.5,2" | BLIND FLANGE | 2 | K.C.S | Piece | 1 | 0.04 | PT | - | PS1 | 85 | - | SACR-JNP-PAINT-SITE-021 | 2022-10-20 | SACR-JNP-PAINT-SITE-027 | 2022-10-28
SWS | 509 | PWA-2-509-001-B1L1-PT | 5 | 5/5 | 00 | 4 | 4NDA2F000200 | BLIND FLANGE 150# RF A105N ASME B 16.5,2" | BLIND FLANGE | 2 | K.C.S | Piece | 1 | 0.04 | PT | - | PS1 | 85 | - | SACR-JNP-PAINT-SITE-078 | 2023-06-20 | SACR-JNP-PAINT-SITE-079
FWS | 522 | PWA-2-522-034-B1L1-PT | 3 | 3/3 | 1 | 4 | 4NDA2F000200 | BLIND FLANGE 150# RF A105N ASME B 16.5,2" | BLIND FLANGE | 2 | K.C.S | Piece | 1 | 0.04 | PT | - | PS1 | 85 | - | SACR-JNP-PAINT-SITE-030 | 2022-10-28 | SACR-JNP-PAINT-SITE-031 | 2022-10-29
FLS | 525 | PWA-2-525-001-B1L1-PT | 8 | 8/8 | 00B | 4 | 4NDA2F000200 | BLIND FLANGE 150# RF A105N ASME B 16.5,2" | BLIND FLANGE | 2 | K.C.S | Piece | 1 | 0.04 | PT | - | PS1 | 85 | - | SACR-JNP-PAINT-SITE-021 | 2022-10-20 | SACR-JNP-PAINT-SITE-032 | 2022-10-29
SWS | 509 | SWA-1-509-064-B1L6N-PT | 5 | 5/5 | 02A | 5 | 4NDA2F040200 | BLIND FLANGE 150# RF A105N NACE MR0175/ISO 15156 SSC resistant ASME B 16.5,2" | BLIND FLANGE | 2 | K.C.S NACE | Piece | 1 | 0.04 | PT | - | PS1 | 85 | - | SACR-JNP-PAINT-SITE-085 | 2024-03-07 | SACR-JNP-PAINT-SITE-084 | 2024-03-04
SWS | 509 | SWA-1-509-065-B1L6N-PT | 5 | 5/5 | 02A | 5 | 4NDA2F040200 | BLIND FLANGE 150# RF A105N NACE MR0175/ISO 15156 SSC resistant ASME B 16.5,2" | BLIND FLANGE | 2 | K.C.S NACE | Piece | 1 | 0.04 | PT | - | PS1 | 85 | - | SACR-JNP-PAINT-SITE-085 | 2024-03-07 | SACR-JNP-PAINT-SITE-084 | 2024-03-04
SWS | 509 | SWA-3/4-509-070-B1L3-IH | 4 | 4/7 | 01 | 4 | 4NDA2F000200 | BLIND FLANGE 150# RF A105N ASME B 16.5,2" | BLIND FLANGE | 2 | K.C.S | Piece | 1 | 0.04 | IH | 30 | PS5 | 155 | - |  |  | SACR-JNP-PAINT-SITE-090 | 2024-03-11 | SACR-JNP-INSULATION-045 | 2024-04-22
SWS | 509 | SWA-3/4-509-071-B1L3-IH | 4 | 4/7 | 01 | 4 | 4NDA2F000200 | BLIND FLANGE 150# RF A105N ASME B 16.5,2" | BLIND FLANGE | 2 | K.C.S | Piece | 1 | 0.04 | IH | 30 | PS5 | 155 | - |  |  | SACR-JNP-PAINT-SITE-090 | 2024-03-11
SWS | 509 | SWA-3/4-509-075-B1L3-PT | 3 | 3/3 | 01A | 5 | 4NDA2F000200 | BLIND FLANGE 150# RF A105N ASME B 16.5,2" | BLIND FLANGE | 2 | K.C.S | Piece | 1 | 0.04 | PT | - | PS1 | 90 | - | SACR-JNP-PAINT-SITE-085 | 2024-03-07 | SACR-JNP-PAINT-SITE-084 | 2024-03-06
SWS | 509 | SWW-1-509-011-B1L6N-IP | 3 | 3/3 | 00A | 8 | 4NDA2F040200 | BLIND FLANGE 150# RF A105N NACE MR0175/ISO 15156 SSC resistant ASME B 16.5,2" | BLIND FLANGE | 2 | K.C.S NACE | Piece | 1 | 0.04 | IP | 30 | PS1 | 85 | - | SACR-JNP-PAINT-SITE-092 | 2022-10-01 | SACR-JNP-PAINT-SITE-090 | 2024-03-11 | SACR-JNP-INSULATION-055 | 2024-04-25
SWS | 509 | SWW-1-509-014-B1L3-IP | 3 | 3/3 | 00 | 8 | 4NDA2F040200 | BLIND FLANGE 150# RF A105N NACE MR0175/ISO 15156 SSC resistant ASME B 16.5,2" | BLIND FLANGE | 2 | K.C.S NACE | Piece | 1 | 0.04 | IP | 30 | PS1 | 155 | - | SACR-JNP-PAINT-SITE-092 | 2022-10-01 | SACR-JNP-PAINT-SITE-090 | 2024-03-11 | SACR-JNP-INSULATION-057 | 2024-04-30
SWS | 509 | SWW-1-509-016-B1L6N-IP | 3 | 3/3 | 01 | 5 | 4NDA2F040200 | BLIND FLANGE 150# RF A105N NACE MR0175/ISO 15156 SSC resistant ASME B 16.5,2" | BLIND FLANGE | 2 | K.C.S NACE | Piece | 1 | 0.04 | IP | 30 | PS1 | 85 | - | SACR-JNP-PAINT-SITE-092 | 2022-10-01 | SACR-JNP-PAINT-SITE-090 | 2024-03-11 | SACR-JNP-INSULATION-055 | 2024-04-25
SWS | 509 | SWW-1-509-043-B1L6N-PT | 6 | 6/6 | 02A | 5 | 4NDA2F040200 | BLIND FLANGE 150# RF A105N NACE MR0175/ISO 15156 SSC resistant ASME B 16.5,2" | BLIND FLANGE | 2 | K.C.S NACE | Piece | 1 | 0.04 | PT | - | PS1 | 155 | - | SACR-JNP-PAINT-SITE-085 | 2024-03-07 | SACR-JNP-PAINT-SITE-084 | 2024-03-06
SWS | 509 | TR-509-V01-B1C6N-IH/LZT-007/01 | 1 | 1/1 | 00 | 4 | 4NDA4F060200 | BLIND FLANGE 300# RF A105N NACE MR0175/ISO 15156 SSC resistant, HIC resitant ASME B 16.5,2" | BLIND FLANGE | 2 | K.C.S NACE | Piece | 1 | 0.04 | IH | 30 | PS6 | 155 | -
SWS | 509 | TR-509-V01-B1C6N-IH/LZT-007/02 | 1 | 1/1 | 00 | 3 | 4NDA4F060200 | BLIND FLANGE 300# RF A105N NACE MR0175/ISO 15156 SSC resistant, HIC resitant ASME B 16.5,2" | BLIND FLANGE | 2 | K.C.S NACE | Piece | 1 | 0.04 | IH | 30 | PS6 | 155 | -
SWS | 509 | TR-509-V13-B1L6N-PT-D2 | 1 | 1/1 | 00 | 1 | 4NDA2F040200 | BLIND FLANGE 150# RF A105N NACE MR0175/ISO 15156 SSC resistant ASME B 16.5,2" | BLIND FLANGE | 2 | K.C.S NACE | Piece | 1 | 0.04 | PT | - | PS1 | 155 | - |  | 2022-10-01
SWS | 509 | TR-509-V13-B1L6N-PT-U | 1 | 1/1 | 00 | 1 | 4NDA2F040200 | BLIND FLANGE 150# RF A105N NACE MR0175/ISO 15156 SSC resistant ASME B 16.5,2" | BLIND FLANGE | 2 | K.C.S NACE | Piece | 1 | 0.04 | PT | - | PS1 | 155 | - |  | 2022-10-01
SWS | 509 | TR-509-V13-B1L6N-PT-V | 1 | 1/1 | 00 | 1 | 4NDA2F040200 | BLIND FLANGE 150# RF A105N NACE MR0175/ISO 15156 SSC resistant ASME B 16.5,2" | BLIND FLANGE | 2 | K.C.S NACE | Piece | 1 | 0.04 | PT | - | PS1 | 155 | - |  | 2022-10-01
SWS | 509 | FLG-3-509-006-B1A1-ST | 7 | 7/7 | 1 | 5 | 4NDA2F000300 | BLIND FLANGE 150# RF A105N ASME B 16.5,3" | BLIND FLANGE | 3 | K.C.S | Piece | 1 | 0.06 | ST | 30 | PS5 | 85 | - |  |  | SACR-JNP-PAINT-SITE-088 |  | SACR-JNP-INSULATION-044 | 2024-04-17
SWS | 509 | NIT-3-509-011-B1O1-PT | 6 | 6/6 | 1 | 5 | 4NDA2F000300 | BLIND FLANGE 150# RF A105N ASME B 16.5,3" | BLIND FLANGE | 3 | K.C.S | Piece | 1 | 0.06 | PT | - | PS1 | 85 | - | SACR-JNP-PAINT-SITE-092 | 2022-10-01
FLS | 525 | LPS-4-525-090-B1S1-IH | 19 | 19/20 | 2 | 6 | 4NDA2F000400 | BLIND FLANGE 150# RF A105N ASME B 16.5,4" | BLIND FLANGE | 4 | K.C.S | Piece | 1 | 0.09 | IH | 40 | PS6 | 295 | - |  |  | SACR-JNP-PAINT-SITE-024 | 2022-10-21
SWS | 509 | LPS-8-509-021-B1S1-IH | 11 | 11/11 | 1 | 10 | 4NDA2F000800 | BLIND FLANGE 150# RF A105N ASME B 16.5,8" | BLIND FLANGE | 8 | K.C.S | Piece | 1 | 0.19 | IH | 60 | PS6 | 295 | - |  |  | SACR-JNP-PAINT-SITE-090 | 2024-03-11
SWS | 509 | TR-509-V11-B1L6N-PT/LT-001 | 3 | 3/3 | 00 | 6 | 4NDA4F040200 | BLIND FLANGE 300# RF A105N NACE MR0175/ISO 15156 SSC resistant ASME B 16.5,2" | BLIND FLANGE | 50 | K.C.S | Piece | 1 | 0 | PT | - | PS1 | 85 | - | SACR-JNP-PAINT-SITE-080 | 2023-04-30 | SACR-JNP-PAINT-SITE-087 | 2024-03-10
SWS | 509 | FLG-2-509-011-B1C3N-ST | 3 | 3/4 | 00 | 6 | 4NDA2F040E00 | BLIND FLANGE 150# RF A105N NACE MR0175/ISO 15156 SSC resistant ASME B 16.5,3/4" | BLIND FLANGE | 3/4 | K.C.S NACE | Piece | 1 | 0.02 | ST | 30 | PS5 | 85 | - |  |  | SACR-JNP-PAINT-SITE-089 | 2024-03-11 | SACR-JNP-INSULATION-072 | 2024-06-13
FLS | 525 | FLG-2-525-057-B1A1-PT | 4 | 4/4 | 2a | 9 | 4NDA2F000E00 | BLIND FLANGE 150# RF A105N ASME B 16.5,3/4" | BLIND FLANGE | 3/4 | K.C.S | Piece | 1 | 0.02 | PT | - | PS1 | 85 | - | SACR-JNP-PAINT-SITE-063 | 2023-03-03 | SACR-JNP-PAINT-SITE-064 | 2023-03-03
FLS | 525 | FLG-8-525-047-B1A1-ST | 2 | 2/9 | 03A | 7 | 4NDA2F000E00 | BLIND FLANGE 150# RF A105N ASME B 16.5,3/4" | BLIND FLANGE | 3/4 | K.C.S | Piece | 1 | 0.02 | ST | 50 | PS5 | 85 | - | SACR-JNP-PAINT-SITE-093 |  | SACR-JNP-PAINT-SITE-023 | 2022-10-21
FLS | 525 | FLG-8-525-047-B1A1-ST | 5 | 5/9 | 03A | 7 | 4NDA2F000E00 | BLIND FLANGE 150# RF A105N ASME B 16.5,3/4" | BLIND FLANGE | 3/4 | K.C.S | Piece | 1 | 0.02 | ST | 50 | PS5 | 85 | - | SACR-JNP-PAINT-SITE-093 |  | SACR-JNP-PAINT-SITE-023 | 2022-10-21 | SACR-JNP-INSULATION-011 | 2023-01-01
FLS | 525 | PWA-3/4-525-005-B1L1-PT | 4 | 4/4 | 00 | 6 | 4NDA2F000E00 | BLIND FLANGE 150# RF A105N ASME B 16.5,3/4" | BLIND FLANGE | 3/4 | K.C.S | Piece | 1 | 0.02 | PT | - | PS1 | 85 | - | SACR-JNP-PAINT-SITE-049 | 2023-01-01 | SACR-JNP-PAINT-SITE-052 | 2023-01-02
FLS | 525 | PWA-3/4-525-006-B1L1-PT | 3 | 3/3 | 00 | 6 | 4NDA2F000E00 | BLIND FLANGE 150# RF A105N ASME B 16.5,3/4" | BLIND FLANGE | 3/4 | K.C.S | Piece | 1 | 0.02 | PT | - | PS1 | 85 | - | SACR-JNP-PAINT-SITE-049 | 2023-01-01 | SACR-JNP-PAINT-SITE-052 | 2023-01-02
FLS | 525 | PWA-3/4-525-008-B1L1-PT | 5 | 5/5 | 00 | 6 | 4NDA2F000E00 | BLIND FLANGE 150# RF A105N ASME B 16.5,3/4" | BLIND FLANGE | 3/4 | K.C.S | Piece | 1 | 0.02 | PT | - | PS1 | 85 | - | SACR-JNP-PAINT-SITE-049 | 2023-01-01 | SACR-JNP-PAINT-SITE-052 | 2023-01-02
FWS | 522 | DW-8-522-001-L1L0-PT | 1 | 1/2 | 2 | 4 | 4NEJ2F000800 | BLIND SPECTACLE 150# RF A240 GR.304L ASME B16.48,8" | BLIND SPECTACLE | 8 | S.S | Piece | 1 |  | PT | - | PS7 | 85 | - | SACR-JNP-PAINT-SITE-037 | 2022-11-03 | SACR-JNP-PAINT-SITE-038 | 2022-11-04
FWS | 522 | DW-8-522-003-L1L0-PT | 1 | 1/1 | 2 | 4 | 4NEJ2F000800 | BLIND SPECTACLE 150# RF A240 GR.304L ASME B16.48,8" | BLIND SPECTACLE | 8 | S.S | Piece | 1 |  | PT | - | PS7 | 85 | - | SACR-JNP-PAINT-SITE-037 | 2022-11-03 | SACR-JNP-PAINT-SITE-038 | 2022-11-04
SWS | 509 | AFL-2-509-012-B1C6N-ST | 1 | 1/10 | 1 | 7 | 4BPAT200010D | BUSHING HEX HEAD 6000# M X FNPT A105N ASME B16.11,1",1/2" | BUSHING | 1 | K.C.S | Piece | 1 |  | ST | 30 | PS5 | 155 | - |  | 2022-10-01 | SACR-JNP-PAINT-SITE-089 | 2024-03-11 | SACR-JNP-INSULATION-072 | 2024-06-13
FLS | 525 | SWA-2-525-030-B3L6N-IP | 2 | 2/8 | 1 | 5 | 4BPAT200010D | BUSHING HEX HEAD 6000# M X FNPT A105N ASME B16.11,1",1/2" | BUSHING | 1 | K.C.S | Piece | 1 |  | IP | 30 | PS2 | 200 | - | SACR-JNP-PAINT-SITE-026 | 2022-10-24 | SACR-JNP-PAINT-SITE-033 | 2022-10-29 | SACR-JNP-INSULATION-075 | 2024-06-13
FLS | 525 | SWA-2-525-031-B3L6N-IP | 2 | 2/4 | 00 | 5 | 4BPAT200010D | BUSHING HEX HEAD 6000# M X FNPT A105N ASME B16.11,1",1/2" | BUSHING | 1 | K.C.S | Piece | 1 |  | IP | 30 | PS2 | 200 | - | SACR-JNP-PAINT-SITE-063 | 2023-03-03 | SACR-JNP-PAINT-SITE-064 | 2023-03-03 | SACR-JNP-INSULATION-075 | 2024-06-13
SWS | 509 | SWA-4-509-001-B3L6N-PT | 3 | 3/10 | 2 | 6 | 4BPAT200010D | BUSHING HEX HEAD 6000# M X FNPT A105N ASME B16.11,1",1/2" | BUSHING | 1 | K.C.S | Piece | 1 |  | PT | - | PS1 | 85 | - | SACR-JNP-PAINT-SITE-076 | 2023-01-20 | SACR-JNP-PAINT-SITE-077 | 2023-01-20
SWS | 509 | SWA-4-509-001-B3L6N-PT | 6 | 6/10 | 2 | 3 | 4BPAT200010D | BUSHING HEX HEAD 6000# M X FNPT A105N ASME B16.11,1",1/2" | BUSHING | 1 | K.C.S | Piece | 1 |  | PT | - | PS1 | 85 | - | SACR-JNP-PAINT-SITE-076 | 2023-01-20 | SACR-JNP-PAINT-SITE-077 | 2023-01-20
SWS | 509 | SWA-4-509-001-B3L6N-PT | 7 | 7/10 | 2 | 5 | 4BPAT200010D | BUSHING HEX HEAD 6000# M X FNPT A105N ASME B16.11,1",1/2" | BUSHING | 1 | K.C.S | Piece | 1 |  | PT | - | PS1 | 85 | - | SACR-JNP-PAINT-SITE-076 | 2023-01-20 | SACR-JNP-PAINT-SITE-077 | 2023-01-20
SWS | 509 | SWG-4-509-003-B1C6N-PT | 10 | 10/13 | 2 | 8 | 4BPAT200010D | BUSHING HEX HEAD 6000# M X FNPT A105N ASME B16.11,1",1/2" | BUSHING | 1 | K.C.S | Piece | 1 |  | PT | - | PS1 | 85 | - | SACR-JNP-PAINT-SITE-076 | 2023-01-20 | SACR-JNP-PAINT-SITE-077 | 2023-01-20
SWS | 509 | TR-509-V01-B1C6N-IH/PG-050 | 1 | 1/1 | 00A | 4 | 4BPAT200010D | BUSHING HEX HEAD 6000# M X FNPT A105N ASME B16.11,1",1/2" | BUSHING | 1 | K.C.S | Piece | 1 |  | IH | 30 | PS6 | 155 | - |  |  | SACR-JNP-PAINT-SITE-091 | 2024-03-11
FLS | 525 | AFL-18-525-027-B1C3N-ST | 7 | 7/10 | 3 | 3 | 4BPAT2040E0D | BUSHING HEX HEAD 6000# M X FNPT A105N NACE MR0175/ISO 15156 SSC resistant ASME B16.11,3/4",1/2" | BUSHING | 3/4 | K.C.S NACE | Piece | 1 |  | ST | 60 | PS5 | 200 | - | SACR-JNP-PAINT-SITE-093 | 2022-10-01 | SACR-JNP-PAINT-SITE-016 |  | SACR-JNP-INSULATION-027 | 2023-01-16
FLS | 525 | CBD-6-525-010-B1A3-IP | 1 | 1/2 | 1 | 8 | 4BPAT2000E0D | BUSHING HEX HEAD 6000# M X FNPT A105N ASME B16.11,3/4",1/2" | BUSHING | 3/4 | K.C.S | Piece | 1 |  | IP | 30 | PS1 | 250 | - | SACR-JNP-PAINT-SITE-065 | 2023-03-04 | SACR-JNP-PAINT-SITE-066 | 2023-03-04 | SACR-JNP-INSULATION-075 | 2024-06-13
FLS | 525 | CBD-6-525-012-B1A3-IP | 1 | 1/2 | 1 | 8 | 4BPAT2000E0D | BUSHING HEX HEAD 6000# M X FNPT A105N ASME B16.11,3/4",1/2" | BUSHING | 3/4 | K.C.S | Piece | 1 |  | IP | 30 | PS1 | 250 | - | SACR-JNP-PAINT-SITE-065 | 2023-03-04 | SACR-JNP-PAINT-SITE-066 | 2023-03-04 | SACR-JNP-INSULATION-075 | 2024-06-13
FLS | 525 | CWR-2-525-001-B1L1-IH | 3 | 3/5 | 00 | 5 | 4BPAT1000E0D | BUSHING HEX HEAD 3000# M X FNPT A105N ASME B16.11,3/4",1/2" | BUSHING | 3/4 | K.C.S | Piece | 1 |  | IH | 40 | PS5 | 85 | - |  |  | SACR-JNP-PAINT-SITE-023 | 2022-10-21 | SACR-JNP-INSULATION-006 | 2022-11-29
FLS | 525 | CWS-2-525-001-B1L1-IH | 3 | 3/7 | 00A | 4 | 4BPAT1000E0D | BUSHING HEX HEAD 3000# M X FNPT A105N ASME B16.11,3/4",1/2" | BUSHING | 3/4 | K.C.S | Piece | 1 |  | IH | 30 | PS5 | 85 | - |  |  | SACR-JNP-PAINT-SITE-023 | 2022-10-21 | SACR-JNP-INSULATION-015 | 2022-11-07
FLS | 525 | CWS-2-525-001-B1L1-IH | 5 | 5/7 | 00A | 2 | 4BPAT1000E0D | BUSHING HEX HEAD 3000# M X FNPT A105N ASME B16.11,3/4",1/2" | BUSHING | 3/4 | K.C.S | Piece | 1 |  | IH | 30 | PS5 | 85 | - |  |  | SACR-JNP-PAINT-SITE-023 | 2022-10-21 | SACR-JNP-INSULATION-015 | 2022-11-07
SWS | 509 | DMW-3-509-004-L1L0-PT | 2 | 2/6 | 1 | 5 | 4BPJT1000E0D | BUSHING HEX HEAD 3000# M X FNPT A182-F304L ASME B16.11,3/4",1/2" | BUSHING | 3/4 | S.S | Piece | 1 |  | PT | - | PS7 | 85 | - |  |  | SACR-JNP-PAINT-SITE-106 | 2024-03-30
SWS | 509 | FLG-3-509-006-B1A1-ST | 1 | 1/7 | 1 | 6 | 4BPAT1000E0D | BUSHING HEX HEAD 3000# M X FNPT A105N ASME B16.11,3/4",1/2" | BUSHING | 3/4 | K.C.S | Piece | 1 |  | ST | 30 | PS5 | 85 | - |  |  | SACR-JNP-PAINT-SITE-088 |  | SACR-JNP-INSULATION-044 | 2024-04-17
SWS | 509 | FLG-3-509-006-B1A1-ST | 2 | 2/7 | 1 | 5 | 4BPAT1000E0D | BUSHING HEX HEAD 3000# M X FNPT A105N ASME B16.11,3/4",1/2" | BUSHING | 3/4 | K.C.S | Piece | 1 |  | ST | 30 | PS5 | 85 | - |  |  | SACR-JNP-PAINT-SITE-088 |  | SACR-JNP-INSULATION-044 | 2024-04-17
FWS | 522 | FWA-20-522-003-B1L1-PT | 1 | 1/5 | 2 | 6 | 4BPAT1000E0D | BUSHING HEX HEAD 3000# M X FNPT A105N ASME B16.11,3/4",1/2" | BUSHING | 3/4 | K.C.S | Piece | 1 |  | PT | - | PS1 | 85 | - | SACR-JNP-PAINT-SITE-008 | 2022-10-03 | SACR-JNP-PAINT-SITE-012 | 2022-10-05
SWS | 509 | ISA-2-509-002-B1V1G-NP | 3 | 3/10 | 00 | 2 | 4BPAT1100E0D | BUSHING HEX HEAD 3000# M X FNPT A105N GALV. ASME B16.11,3/4",1/2" | BUSHING | 3/4 | GALV | Piece | 1 |  | NP | - | NP | 85 | -
SWS | 509 | ISA-2-509-002-B1V1G-NP | 4 | 4/10 | 00 | 4 | 4BPAT1100E0D | BUSHING HEX HEAD 3000# M X FNPT A105N GALV. ASME B16.11,3/4",1/2" | BUSHING | 3/4 | GALV | Piece | 1 |  | NP | - | NP | 85 | -
FLS | 525 | ISA-2-525-001-B1V1G-NP | 3 | 3/13 | 1 | 4 | 4BPAT1100E0D | BUSHING HEX HEAD 3000# M X FNPT A105N GALV. ASME B16.11,3/4",1/2" | BUSHING | 3/4 | GALV | Piece | 1 |  | NP | - | NP | 85 | -
FLS | 525 | ISA-2-525-001-B1V1G-NP | 4 | 4/13 | 1 | 4 | 4BPAT1100E0D | BUSHING HEX HEAD 3000# M X FNPT A105N GALV. ASME B16.11,3/4",1/2" | BUSHING | 3/4 | GALV | Piece | 1 |  | NP | - | NP | 85 | -
FLS | 525 | LPC-2-525-001-B1S1-IP | 11 | 11/12 | 3 | 5 | 4BPAT1000E0D | BUSHING HEX HEAD 3000# M X FNPT A105N ASME B16.11,3/4",1/2" | BUSHING | 3/4 | K.C.S | Piece | 1 |  | IP | 30 | PS5 | 85 | - |  |  | SACR-JNP-PAINT-SITE-023 | 2022-10-21 | SACR-JNP-INSULATION-075 | 2024-06-13
SWS | 509 | LPS-2-509-005-B1S1-IH | 3 | 3/4 | 00 | 4 | 4BPAT1000E0D | BUSHING HEX HEAD 3000# M X FNPT A105N ASME B16.11,3/4",1/2" | BUSHING | 3/4 | K.C.S | Piece | 1 |  | IH | 40 | PS6 | 295 | - |  |  | SACR-JNP-PAINT-SITE-089 | 2024-03-11 | SACR-JNP-INSULATION-034 | 2024-02-23
FLS | 525 | LPS-4-525-090-B1S1-IH | 3 | 3/20 | 2 | 5 | 4BPAT1000E0D | BUSHING HEX HEAD 3000# M X FNPT A105N ASME B16.11,3/4",1/2" | BUSHING | 3/4 | K.C.S | Piece | 1 |  | IH | 40 | PS6 | 295 | - |  |  | SACR-JNP-PAINT-SITE-024 | 2022-10-21 | SACR-JNP-INSULATION-019
FLS | 525 | LPS-4-525-090-B1S1-IH | 4 | 4/20 | 2 | 7 | 4BPAT1000E0D | BUSHING HEX HEAD 3000# M X FNPT A105N ASME B16.11,3/4",1/2" | BUSHING | 3/4 | K.C.S | Piece | 1 |  | IH | 40 | PS6 | 295 | - |  |  | SACR-JNP-PAINT-SITE-024 | 2022-10-21 | SACR-JNP-INSULATION-019
FLS | 525 | MPS-8-525-038-B3S1-IH | 5 | 5/19 | 2 | 5 | 4BPAT1000E0D | BUSHING HEX HEAD 3000# M X FNPT A105N ASME B16.11,3/4",1/2" | BUSHING | 3/4 | K.C.S | Piece | 1 |  | IH | 80 | PS6 | 382 | - |  |  | SACR-JNP-PAINT-SITE-019 | 2022-10-10 | SACR-JNP-INSULATION-017 | 2023-01-07
FLS | 525 | MPS-8-525-038-B3S1-IH | 6 | 6/19 | 2 | 4 | 4BPAT1000E0D | BUSHING HEX HEAD 3000# M X FNPT A105N ASME B16.11,3/4",1/2" | BUSHING | 3/4 | K.C.S | Piece | 1 |  | IH | 80 | PS6 | 382 | - |  |  | SACR-JNP-PAINT-SITE-019 | 2022-10-10 | SACR-JNP-INSULATION-017 | 2023-01-07
FLS | 525 | NIT-2-525-001-B1O1-PT | 3 | 3/6 | 2 | 5 | 4BPAT1000E0D | BUSHING HEX HEAD 3000# M X FNPT A105N ASME B16.11,3/4",1/2" | BUSHING | 3/4 | K.C.S | Piece | 1 |  | PT | - | PS1 | 85 | - | SACR-JNP-PAINT-SITE-021 | 2022-10-20 | SACR-JNP-PAINT-SITE-027 | 2022-10-26
SWS | 509 | NIT-3-509-011-B1O1-PT | 2 | 2/6 | 1 | 4 | 4BPAT1000E0D | BUSHING HEX HEAD 3000# M X FNPT A105N ASME B16.11,3/4",1/2" | BUSHING | 3/4 | K.C.S | Piece | 1 |  | PT | - | PS1 | 85 | - | SACR-JNP-PAINT-SITE-092 | 2022-10-01
SWS | 509 | NIT-3-509-011-B1O1-PT | 3 | 3/6 | 1 | 5 | 4BPAT1000E0D | BUSHING HEX HEAD 3000# M X FNPT A105N ASME B16.11,3/4",1/2" | BUSHING | 3/4 | K.C.S | Piece | 1 |  | PT | - | PS1 | 85 | - | SACR-JNP-PAINT-SITE-092 | 2022-10-01
SWS | 509 | PLA-2-509-001-B1V1-PT | 2 | 2/5 | 00 | 4 | 4BPAT1000E0D | BUSHING HEX HEAD 3000# M X FNPT A105N ASME B16.11,3/4",1/2" | BUSHING | 3/4 | K.C.S | Piece | 1 |  | PT | - | PS1 | 85 | - | SACR-JNP-PAINT-SITE-081 | 2023-05-01
FLS | 525 | PLA-2-525-001-B1V1-PT | 2 | 2/5 | 00 | 4 | 4BPAT1000E0D | BUSHING HEX HEAD 3000# M X FNPT A105N ASME B16.11,3/4",1/2" | BUSHING | 3/4 | K.C.S | Piece | 1 |  | PT | - | PS1 | 85 | - | SACR-JNP-PAINT-SITE-021 | 2022-10-20 | SACR-JNP-PAINT-SITE-027 | 2022-10-28
FLS | 525 | PTW-8-525-001-B1L1G-PT | 2 | 2/5 | 4a | 2 | 4BPAT1100E0D | BUSHING HEX HEAD 3000# M X FNPT A105N GALV. ASME B16.11,3/4",1/2" | BUSHING | 3/4 | GALV | Piece | 1 |  | PT | - | NP | 85 | -
SWS | 509 | PWA-2-509-001-B1L1-PT | 2 | 2/5 | 00 | 5 | 4BPAT1000E0D | BUSHING HEX HEAD 3000# M X FNPT A105N ASME B16.11,3/4",1/2" | BUSHING | 3/4 | K.C.S | Piece | 1 |  | PT | - | PS1 | 85 | - | SACR-JNP-PAINT-SITE-078 | 2023-06-20 | SACR-JNP-PAINT-SITE-079
FLS | 525 | PWA-2-525-001-B1L1-PT | 2 | 2/8 | 00B | 5 | 4BPAT1000E0D | BUSHING HEX HEAD 3000# M X FNPT A105N ASME B16.11,3/4",1/2" | BUSHING | 3/4 | K.C.S | Piece | 1 |  | PT | - | PS1 | 85 | - | SACR-JNP-PAINT-SITE-021 | 2022-10-20 | SACR-JNP-PAINT-SITE-027 | 2022-10-28
SWS | 509 | SWA-3-509-008-B1L3-PT | 8 | 8/11 | 2 | 5 | 4BPAT2000E0D | BUSHING HEX HEAD 6000# M X FNPT A105N ASME B16.11,3/4",1/2" | BUSHING | 3/4 | K.C.S | Piece | 1 |  | PT | - | PS1 | 90 | - | SACR-JNP-PAINT-SITE-092 | 2022-10-01
SWS | 509 | SWA-3-509-038-B1L3-IH | 1 | 1/10 | 2 | 7 | 4BPAT2000E0D | BUSHING HEX HEAD 6000# M X FNPT A105N ASME B16.11,3/4",1/2" | BUSHING | 3/4 | K.C.S | Piece | 1 |  | IH | 30 | PS6 | 155 | - |  |  | SACR-JNP-PAINT-SITE-088 | 2024-03-11 | SACR-JNP-INSULATION-045 | 2024-04-22
SWS | 509 | SWA-4-509-034-B1L3-IH | 2 | 2/2 | 1 | 6 | 4BPAT2000E0D | BUSHING HEX HEAD 6000# M X FNPT A105N ASME B16.11,3/4",1/2" | BUSHING | 3/4 | K.C.S | Piece | 1 |  | IH | 40 | PS2 | 155 | - | SACR-JNP-PAINT-SITE-081 | 2023-05-01
SWS | 509 | SWA-4-509-062-B1L3-IH | 5 | 5/5 | 1 | 6 | 4BPAT2000E0D | BUSHING HEX HEAD 6000# M X FNPT A105N ASME B16.11,3/4",1/2" | BUSHING | 3/4 | K.C.S | Piece | 1 |  | IH | 40 | PS6 | 155 | - |  |  | SACR-JNP-PAINT-SITE-089 | 2024-03-11
SWS | 509 | TR-509-V13-B1L6N-PT-PG-038 | 1 | 1/1 | 00 | 3 | 4BPAT2040E0D | BUSHING HEX HEAD 6000# M X FNPT A105N NACE MR0175/ISO 15156 SSC resistant ASME B16.11,3/4",1/2" | BUSHING | 3/4 | K.C.S NACE | Piece | 1 |  | PT | - | PS1 | 155 | - | SACR-JNP-PAINT-SITE-080 | 2023-04-30 | SACR-JNP-PAINT-SITE-087 | 2024-03-10
FWS | 522 | TR-522-TK41A-B1L1-PT-LT-41 | 1 | 1/1 | 1 | 3 | 4BPAT1000E0D | BUSHING HEX HEAD 3000# M X FNPT A105N ASME B16.11,3/4",1/2" | BUSHING | 3/4 | K.C.S | Piece | 1 |  | PT | - | PS1 | 85 | - | SACR-JNP-PAINT-SITE-080 | 2023-04-30
FLS | 525 | TR-525-V01-B1A3-IP/PG-002 | 1 | 1/1 | 00 | 3 | 4BPAT2000E0D | BUSHING HEX HEAD 6000# M X FNPT A105N ASME B16.11,3/4",1/2" | BUSHING | 3/4 | K.C.S | Piece | 1 |  | IP | 30 | PS1 | 250 | - | SACR-JNP-PAINT-SITE-068 | 2023-03-07 | SACR-JNP-PAINT-SITE-070 | 2023-03-07
FLS | 525 | TR-525-V02-B1C3N-IP/PG-004 | 1 | 1/1 | 00 | 3 | 4BPAT2040E0D | BUSHING HEX HEAD 6000# M X FNPT A105N NACE MR0175/ISO 15156 SSC resistant ASME B16.11,3/4",1/2" | BUSHING | 3/4 | K.C.S NACE | Piece | 1 |  | IP | 30 | PS1 | 250 | - | SACR-JNP-PAINT-SITE-068 | 2023-03-07 | SACR-JNP-PAINT-SITE-070 | 2023-03-07
FLS | 525 | TR-525-V02-B1C3N-IP/PT-005 | 1 | 1/1 | 00 | 3 | 4BPAT2040E0D | BUSHING HEX HEAD 6000# M X FNPT A105N NACE MR0175/ISO 15156 SSC resistant ASME B16.11,3/4",1/2" | BUSHING | 3/4 | K.C.S NACE | Piece | 1 |  | IP | 30 | PS1 | 250 | - | SACR-JNP-PAINT-SITE-068 | 2023-03-07 | SACR-JNP-PAINT-SITE-070 | 2023-03-07
FLS | 525 | TR-525-V03-B1A1-PT-P | 1 | 1/1 | 00 | 3 | 4BPAT1000E0D | BUSHING HEX HEAD 3000# M X FNPT A105N ASME B16.11,3/4",1/2" | BUSHING | 3/4 | K.C.S | Piece | 1 |  | PT | 30 | PS5 | 85 | - |  |  | SACR-JNP-PAINT-SITE-071 | 2023-03-07
FLS | 525 | CWS-2-525-001-B1L1-IH | 1 | 1/7 | 00A | 10 | 4WKAKR220200 | BUTTERFLY LUG 150# A216-WCB, 316SS/RTFE-S LO C.A=3MM CATEGORY B API 609 | BUTTERFLY VALVE | 2 | K.C.S | PCS | 1 |  | IH | 30 | PS5 | 85 | - |  |  | SACR-JNP-PAINT-SITE-023 | 2022-10-21 | SACR-JNP-INSULATION-015 | 2022-11-07
FLS | 525 | CWR-2-525-001-B1L1-IH | 4 | 4/5 | 00 | 10 | 4WKAKR220200 | BUTTERFLY LUG 150# A216-WCB, 316SS/RTFE-S LO C.A=3MM CATEGORY B API 609 | BUTTERFLY VALVE | 2 | K.C.S | PCS | 1 |  | IH | 40 | PS5 | 85 | - |  |  | SACR-JNP-PAINT-SITE-023 | 2022-10-21 | SACR-JNP-INSULATION-050 | 2024-04-22
SWS | 509 | DMW-11/2-509-002-B3L6N-PT | 1 | 1/1 | 01 | 12 | 4SZAK6171B00 | CHECK 800# SW A105N TRIM NO.16 BC PISTON-S W/NIP,PBE(100MM,XXS C.A=6MM NACE MR0175/ISO 15156 SSC resistant, HIC resitant W/SPRING TYPE, API 602 | CHECK VALVE | 1.5 | K.C.S NACE | Piece | 1 |  | PT | - | PS1 | 85 | - | SACR-JNP-PAINT-SITE-082 | 2023-05-02
SWS | 509 | FLG-11/2-509-002-B1C6N-ST | 1 | 1/1 | 01A | 11 | 4SZAK6171B00 | CHECK 800# SW A105N TRIM NO.16 BC PISTON-S W/NIP,PBE(100MM,XXS C.A=6MM NACE MR0175/ISO 15156 SSC resistant, HIC resitant W/SPRING TYPE, API 602 | CHECK VALVE | 1.5 | K.C.S NACE | Piece | 1 |  | ST | 30 | PS5 | 85 | - |  |  | SACR-JNP-PAINT-SITE-090 | 2024-03-11 | SACR-JNP-INSULATION-072 | 2024-06-13
FLS | 525 | FLG-2-525-053-B1A1-IH | 1 | 1/1 | 00A | 13 | 4TYAC2020200 | CHECK 150# RF A216-WCB TRIM NO.1 DUAL PLT WAF LUG C.A=3MM API 594 | CHECK VALVE | 2 | K.C.S | Piece | 1 |  | IH | 40 | PS6 | 295 | - |  |  | SACR-JNP-PAINT-SITE-072 | 2023-03-07 | SACR-JNP-INSULATION-051 | 2024-04-22
FLS | 525 | FLR-2-525-012-B1A3-PT | 3 | 3/3 | 01B | 6 | 4TYAD2020200 | CHECK 150# RF A216-WCB TRIM NO.8 DUAL PLT WAF LUG C.A=3MM API 594 | CHECK VALVE | 2 | K.C.S | Piece | 1 |  | PT | 30 | PS1 | 250 | - | SACR-JNP-PAINT-SITE-025 | 2022-10-24 | SACR-JNP-PAINT-SITE-027 | 2022-10-28
FLS | 525 | NIT-2-525-001-B1O1-PT | 1 | 1/6 | 2 | 10 | 4TYAC2020200 | CHECK 150# RF A216-WCB TRIM NO.1 DUAL PLT WAF LUG C.A=3MM API 594 | CHECK VALVE | 2 | K.C.S | Piece | 1 |  | PT | - | PS1 | 85 | - | SACR-JNP-PAINT-SITE-021 | 2022-10-20 | SACR-JNP-PAINT-SITE-027 | 2022-10-26
FWS | 522 | FWA-3-522-005-B1L1-PT | 3 | 3/4 | 1 | 10 | 4TYAC2020300 | CHECK 150# RF A216-WCB TRIM NO.1 DUAL PLT WAF LUG C.A=3MM API 594 | CHECK VALVE | 3 | K.C.S | Piece | 1 |  | PT | - | PS1 | 85 | - | SACR-JNP-PAINT-SITE-009 | 2022-10-03 | SACR-JNP-PAINT-SITE-012 | 2022-10-05
FWS | 522 | FWA-3-522-007-B1L1-PT | 2 | 2/3 | 1 | 7 | 4TYAC2020300 | CHECK 150# RF A216-WCB TRIM NO.1 DUAL PLT WAF LUG C.A=3MM API 594 | CHECK VALVE | 3 | K.C.S | Piece | 1 |  | PT | - | PS1 | 85 | - | SACR-JNP-PAINT-SITE-009 | 2022-10-03 | SACR-JNP-PAINT-SITE-012 | 2022-10-05
FWS | 522 | FWA-3-522-057-B1L1-PT | 1 | 1/2 | 00 | 7 | 4TYAC2020300 | CHECK 150# RF A216-WCB TRIM NO.1 DUAL PLT WAF LUG C.A=3MM API 594 | CHECK VALVE | 3 | K.C.S | Piece | 1 |  | PT | - | PS1 | 85 | - | SACR-JNP-PAINT-SITE-010 | 2022-10-03 | SACR-JNP-PAINT-SITE-012 | 2022-10-05
FWS | 522 | FWA-3-522-058-B1L1-PT | 1 | 1/2 | 00 | 7 | 4TYAC2020300 | CHECK 150# RF A216-WCB TRIM NO.1 DUAL PLT WAF LUG C.A=3MM API 594 | CHECK VALVE | 3 | K.C.S | Piece | 1 |  | PT | - | PS1 | 85 | - | SACR-JNP-PAINT-SITE-010 | 2022-10-03 | SACR-JNP-PAINT-SITE-012 | 2022-10-05
FWS | 522 | FWA-3-522-059-B1L1-PT | 1 | 1/2 | 00 | 7 | 4TYAC2020300 | CHECK 150# RF A216-WCB TRIM NO.1 DUAL PLT WAF LUG C.A=3MM API 594 | CHECK VALVE | 3 | K.C.S | Piece | 1 |  | PT | - | PS1 | 85 | - | SACR-JNP-PAINT-SITE-010 | 2022-10-03 | SACR-JNP-PAINT-SITE-012 | 2022-10-05
FWS | 522 | FWA-3-522-060-B1L1-PT | 1 | 1/2 | 00 | 7 | 4TYAC2020300 | CHECK 150# RF A216-WCB TRIM NO.1 DUAL PLT WAF LUG C.A=3MM API 594 | CHECK VALVE | 3 | K.C.S | Piece | 1 |  | PT | - | PS1 | 85 | - | SACR-JNP-PAINT-SITE-010 | 2022-10-03 | SACR-JNP-PAINT-SITE-012 | 2022-10-05
SWS | 509 | SWA-4-509-056-B3L6N-PT | 1 | 1/1 | 1 | 12 | 4TYAK4070300 | CHECK 300# RF A216-WCB TRIM NO.16 DUAL PLT WAF LUG C.A=6MM NACE MR0175/ISO 15156 SSC resistant, HIC resitant API 594 | CHECK VALVE | 3 | K.C.S NACE | Piece | 1 |  | PT | - | PS1 | 85 | - | SACR-JNP-PAINT-SITE-076 | 2023-01-20 | SACR-JNP-PAINT-SITE-077 | 2023-01-20
SWS | 509 | SWA-4-509-058-B3L6N-PT | 4 | 4/8 | 2 | 12 | 4TYAK4070300 | CHECK 300# RF A216-WCB TRIM NO.16 DUAL PLT WAF LUG C.A=6MM NACE MR0175/ISO 15156 SSC resistant, HIC resitant API 594 | CHECK VALVE | 3 | K.C.S NACE | Piece | 1 |  | PT | - | PS1 | 85 | - | SACR-JNP-PAINT-SITE-092 | 2022-10-01
FLS | 525 | LPS-4-525-005-B1A3-IH | 1 | 1/1 | 1 | 11 | 4TYAD2020400 | CHECK 150# RF A216-WCB TRIM NO.8 DUAL PLT WAF LUG C.A=3MM API 594 | CHECK VALVE | 4 | K.C.S | Piece | 1 |  | IH | 40 | PS6 | 295 | - |  |  | SACR-JNP-PAINT-SITE-043 | 2022-11-15 | SACR-JNP-INSULATION-051 | 2024-04-22
SWS | 509 | SWA-4-509-001-B3L6N-PT | 1 | 1/10 | 2 | 13 | 4TYAK4070400 | CHECK 300# RF A216-WCB TRIM NO.16 DUAL PLT WAF LUG C.A=6MM NACE MR0175/ISO 15156 SSC resistant, HIC resitant API 594 | CHECK VALVE | 4 | K.C.S NACE | Piece | 1 |  | PT | - | PS1 | 85 | - | SACR-JNP-PAINT-SITE-076 | 2023-01-20 | SACR-JNP-PAINT-SITE-077 | 2023-01-20
SWS | 509 | SWA-4-509-056-B3L6N-PT | 1 | 1/1 | 1 | 10 | 4TYAK4070400 | CHECK 300# RF A216-WCB TRIM NO.16 DUAL PLT WAF LUG C.A=6MM NACE MR0175/ISO 15156 SSC resistant, HIC resitant API 594 | CHECK VALVE | 4 | K.C.S NACE | Piece | 1 |  | PT | - | PS1 | 85 | - | SACR-JNP-PAINT-SITE-076 | 2023-01-20 | SACR-JNP-PAINT-SITE-077 | 2023-01-20
SWS | 509 | SWG-4-509-019-B1C3N-ST | 4 | 4/6 | 2 | 8 | 4TYAJ2040400 | CHECK 150# RF A216-WCB TRIM NO.12 DUAL PLT WAF LUG C.A=3MM NACE MR0175/ISO 15156 SSC resistant API 594 | CHECK VALVE | 4 | K.C.S NACE | Piece | 1 |  | ST | 40 | PS5 | 155 | - |  |  | SACR-JNP-PAINT-SITE-079 |  | SACR-JNP-INSULATION-058 | 2024-04-30
FLS | 525 | CBD-6-525-010-B1A3-IP | 1 | 1/2 | 1 | 12 | 4TYAD2020600 | CHECK 150# RF A216-WCB TRIM NO.8 DUAL PLT WAF LUG C.A=3MM API 594 | CHECK VALVE | 6 | K.C.S | Piece | 1 |  | IP | 30 | PS1 | 250 | - | SACR-JNP-PAINT-SITE-065 | 2023-03-04 | SACR-JNP-PAINT-SITE-066 | 2023-03-04 | SACR-JNP-INSULATION-075 | 2024-06-13
FLS | 525 | CBD-6-525-012-B1A3-IP | 1 | 1/2 | 1 | 12 | 4TYAD2020600 | CHECK 150# RF A216-WCB TRIM NO.8 DUAL PLT WAF LUG C.A=3MM API 594 | CHECK VALVE | 6 | K.C.S | Piece | 1 |  | IP | 30 | PS1 | 250 | - | SACR-JNP-PAINT-SITE-065 | 2023-03-04 | SACR-JNP-PAINT-SITE-066 | 2023-03-04 | SACR-JNP-INSULATION-075 | 2024-06-13
FLS | 525 | FLR-3/4-525-017-B1A3-PT | 2 | 2/2 | 00 | 9 | 4SSAD6120E00 | CHECK 800# SW A105N, TRIM NO.8 BC PISTON-S C.A=3MM W/SPRING TYPE, API 602 | CHECK VALVE | 3/4 | K.C.S | Piece | 1 |  | PT | - | PS1 | 250 | - | SACR-JNP-PAINT-SITE-067 | 2023-03-07 | SACR-JNP-PAINT-SITE-069 | 2023-05-07
SWS | 509 | LPC-3/4-509-018-B1S1-IH | 2 | 2/2 | 00 | 4 | 4SSAC6120E00 | CHECK 800# SW A105N, TRIM NO.1 BC PISTON-S C.A=3MM W/SPRING TYPE, API 602 | CHECK VALVE | 3/4 | K.C.S | Piece | 1 |  | IH | 30 | PS1 | 135 | - | SACR-JNP-PAINT-SITE-083 | 2023-05-04 |  |  | SACR-JNP-INSULATION-039 | 2024-03-10
FLS | 525 | LPC-3/4-525-003-B1S1-IP | 2 | 2/2 | 00 | 5 | 4SSAC6120E00 | CHECK 800# SW A105N, TRIM NO.1 BC PISTON-S C.A=3MM W/SPRING TYPE, API 602 | CHECK VALVE | 3/4 | K.C.S | Piece | 1 |  | IH | 30 | PS5 | 85 | - |  |  |  |  | SACR-JNP-INSULATION-076 | 2024-06-13
FLS | 525 | LPC-3/4-525-004-B1S1-IP | 1 | 1/1 | 00 | 6 | 4SSAC6120E00 | CHECK 800# SW A105N, TRIM NO.1 BC PISTON-S C.A=3MM W/SPRING TYPE, API 602 | CHECK VALVE | 3/4 | K.C.S | Piece | 1 |  | IH | 30 | PS5 | 85 | - |  |  |  |  | SACR-JNP-INSULATION-076 | 2024-06-13
FLS | 525 | LPC-3/4-525-005-B1S1-IP | 2 | 2/2 | 00 | 5 | 4SSAC6120E00 | CHECK 800# SW A105N, TRIM NO.1 BC PISTON-S C.A=3MM W/SPRING TYPE, API 602 | CHECK VALVE | 3/4 | K.C.S | Piece | 1 |  | IH | 30 | PS5 | 85 | - |  |  |  |  | SACR-JNP-INSULATION-076 | 2024-06-13
FLS | 525 | LPC-3/4-525-006-B1S1-IP | 1 | 1/1 | 00 | 5 | 4SSAC6120E00 | CHECK 800# SW A105N, TRIM NO.1 BC PISTON-S C.A=3MM W/SPRING TYPE, API 602 | CHECK VALVE | 3/4 | K.C.S | Piece | 1 |  | IH | 30 | PS5 | 85 | - |  |  |  |  | SACR-JNP-INSULATION-076 | 2024-06-13
FLS | 525 | LPC-3/4-525-007-B1S1-IP | 1 | 1/1 | 00 | 5 | 4SSAC6120E00 | CHECK 800# SW A105N, TRIM NO.1 BC PISTON-S C.A=3MM W/SPRING TYPE, API 602 | CHECK VALVE | 3/4 | K.C.S | Piece | 1 |  | IH | 30 | PS5 | 85 | - |  |  |  |  | SACR-JNP-INSULATION-076 | 2024-06-13
FLS | 525 | LPC-3/4-525-008-B1S1-IP | 2 | 2/2 | 00 | 5 | 4SSAC6120E00 | CHECK 800# SW A105N, TRIM NO.1 BC PISTON-S C.A=3MM W/SPRING TYPE, API 602 | CHECK VALVE | 3/4 | K.C.S | Piece | 1 |  | IH | 30 | PS5 | 85 | - |  |  |  |  | SACR-JNP-INSULATION-076 | 2024-06-13
FLS | 525 | LPC-3/4-525-009-B1S1-IP | 1 | 1/1 | 00 | 6 | 4SSAC6120E00 | CHECK 800# SW A105N, TRIM NO.1 BC PISTON-S C.A=3MM W/SPRING TYPE, API 602 | CHECK VALVE | 3/4 | K.C.S | Piece | 1 |  | IH | 30 | PS5 | 85 | - |  |  |  |  | SACR-JNP-INSULATION-076 | 2024-06-13
FLS | 525 | LPC-3/4-525-010-B1S1-IP | 2 | 2/2 | 00 | 5 | 4SSAC6120E00 | CHECK 800# SW A105N, TRIM NO.1 BC PISTON-S C.A=3MM W/SPRING TYPE, API 602 | CHECK VALVE | 3/4 | K.C.S | Piece | 1 |  | IH | 30 | PS5 | 85 | - |  |  |  |  | SACR-JNP-INSULATION-076 | 2024-06-13
FLS | 525 | LPC-3/4-525-011-B1S1-IP | 2 | 2/2 | 00 | 5 | 4SSAC6120E00 | CHECK 800# SW A105N, TRIM NO.1 BC PISTON-S C.A=3MM W/SPRING TYPE, API 602 | CHECK VALVE | 3/4 | K.C.S | Piece | 1 |  | IH | 30 | PS5 | 85 | - |  |  |  |  | SACR-JNP-INSULATION-076 | 2024-06-13
FLS | 525 | LPC-3/4-525-012-B1S1-IP | 2 | 2/2 | 00 | 5 | 4SSAC6120E00 | CHECK 800# SW A105N, TRIM NO.1 BC PISTON-S C.A=3MM W/SPRING TYPE, API 602 | CHECK VALVE | 3/4 | K.C.S | Piece | 1 |  | IH | 30 | PS5 | 85 | - |  |  |  |  | SACR-JNP-INSULATION-076 | 2024-06-13
FLS | 525 | LPC-3/4-525-R1001-B1S1-IP | 1 | 1/3 | 1 | 3 | 4SSAC6120E00 | CHECK 800# SW A105N, TRIM NO.1 BC PISTON-S C.A=3MM W/SPRING TYPE, API 602 | CHECK VALVE | 3/4 | K.C.S | Piece | 1 |  | IP | 30 | PS1 | 85 | - | SACR-JNP-PAINT-SITE-093-1 | 2022-10-01 | SACR-JNP-PAINT-SITE-042 | 2022-11-19 | SACR-JNP-INSULATION-076 | 2024-06-13
FLS | 525 | LPC-3/4-525-R1002-B1S1-IP | 1 | 1/2 | 1 | 3 | 4SSAC6120E00 | CHECK 800# SW A105N, TRIM NO.1 BC PISTON-S C.A=3MM W/SPRING TYPE, API 602 | CHECK VALVE | 3/4 | K.C.S | Piece | 1 |  | IP | 30 | PS1 | 85 | - | SACR-JNP-PAINT-SITE-039 | 2022-11-18 | SACR-JNP-PAINT-SITE-042 | 2022-11-19 | SACR-JNP-INSULATION-076 | 2024-06-13
FLS | 525 | LPC-3/4-525-R1003-B1S1-IP | 1 | 1/3 | 01A | 3 | 4SSAC6120E00 | CHECK 800# SW A105N, TRIM NO.1 BC PISTON-S C.A=3MM W/SPRING TYPE, API 602 | CHECK VALVE | 3/4 | K.C.S | Piece | 1 |  | IP | 30 | PS5 | 85 | - | SACR-JNP-PAINT-SITE-039 | 2022-11-18 | SACR-JNP-PAINT-SITE-042 | 2022-11-19 | SACR-JNP-INSULATION-076 | 2024-06-13
FLS | 525 | LPC-3/4-525-R1004-B1S1-IP | 1 | 1/1 | 1 | 3 | 4SSAC6120E00 | CHECK 800# SW A105N, TRIM NO.1 BC PISTON-S C.A=3MM W/SPRING TYPE, API 602 | CHECK VALVE | 3/4 | K.C.S | Piece | 1 |  | IP | 30 | PS1 | 85 | - | SACR-JNP-PAINT-SITE-039 | 2022-11-18 | SACR-JNP-PAINT-SITE-042 | 2022-11-19 | SACR-JNP-INSULATION-076 | 2024-06-13
FLS | 525 | LPC-3/4-525-R1006-B1S1-IP | 1 | 1/1 | 1 | 3 | 4SSAC6120E00 | CHECK 800# SW A105N, TRIM NO.1 BC PISTON-S C.A=3MM W/SPRING TYPE, API 602 | CHECK VALVE | 3/4 | K.C.S | Piece | 1 |  | IP | 30 | PS1 | 85 | - | SACR-JNP-PAINT-SITE-039 | 2022-11-18 | SACR-JNP-PAINT-SITE-042 | 2022-11-19 | SACR-JNP-INSULATION-076 | 2024-06-13
FLS | 525 | LPC-3/4-525-R1008-B1S1-IP | 1 | 1/1 | 1 | 3 | 4SSAC6120E00 | CHECK 800# SW A105N, TRIM NO.1 BC PISTON-S C.A=3MM W/SPRING TYPE, API 602 | CHECK VALVE | 3/4 | K.C.S | Piece | 1 |  | IP | 30 | PS1 | 85 | - | SACR-JNP-PAINT-SITE-039 | 2022-11-18 | SACR-JNP-PAINT-SITE-042 | 2022-11-19 | SACR-JNP-INSULATION-076 | 2024-06-13
FLS | 525 | LPC-3/4-525-R1009-B1S1-IP | 1 | 1/1 | 1 | 3 | 4SSAC6120E00 | CHECK 800# SW A105N, TRIM NO.1 BC PISTON-S C.A=3MM W/SPRING TYPE, API 602 | CHECK VALVE | 3/4 | K.C.S | Piece | 1 |  | IP | 30 | PS1 | 85 | - | SACR-JNP-PAINT-SITE-039 | 2022-11-18 | SACR-JNP-PAINT-SITE-042 | 2022-11-19 | SACR-JNP-INSULATION-076 | 2024-06-13
FLS | 525 | LPC-3/4-525-R1010-B1S1-IP | 1 | 1/1 | 1 | 3 | 4SSAC6120E00 | CHECK 800# SW A105N, TRIM NO.1 BC PISTON-S C.A=3MM W/SPRING TYPE, API 602 | CHECK VALVE | 3/4 | K.C.S | Piece | 1 |  | IP | 30 | PS1 | 85 | - | SACR-JNP-PAINT-SITE-039 | 2022-11-18 | SACR-JNP-PAINT-SITE-042 | 2022-11-19 | SACR-JNP-INSULATION-076 | 2024-06-13
FLS | 525 | LPC-3/4-525-R1011-B1S1-IP | 1 | 1/1 | 1 | 3 | 4SSAC6120E00 | CHECK 800# SW A105N, TRIM NO.1 BC PISTON-S C.A=3MM W/SPRING TYPE, API 602 | CHECK VALVE | 3/4 | K.C.S | Piece | 1 |  | IP | 30 | PS1 | 85 | - | SACR-JNP-PAINT-SITE-039 | 2022-11-18 | SACR-JNP-PAINT-SITE-042 | 2022-11-19 | SACR-JNP-INSULATION-062 | 2024-05-28
SWS | 509 | LPC-3-509-010-B1S1-IH | 9 | 9/14 | 1 | 4 | 4SSAC6120E00 | CHECK 800# SW A105N, TRIM NO.1 BC PISTON-S C.A=3MM W/SPRING TYPE, API 602 | CHECK VALVE | 3/4 | K.C.S | Piece | 1 |  | IH | 30 | PS5 | 135 | - |  |  | SACR-JNP-PAINT-SITE-090 | 2024-03-11 | SACR-JNP-INSULATION-067 | 2024-06-02
SWS | 509 | AFL-2-509-012-B1C6N-ST | 9 | 9/10 | 1 | 17 | PV-509-013 | CONTROL VALVE, 2" | CONTROL VALVE | 2 | K.C.S NACE | Set | 1 |  | ST | 30 | PS5 | 155 | - |  | 2022-10-01 | SACR-JNP-PAINT-SITE-089 | 2024-03-11 | SACR-JNP-INSULATION-072 | 2024-06-13
FLS | 525 | CBD-4-525-003-B1A3-IP | 1 | 1/3 | 02A | 10 | FV-525-001 | CONTROL VALVE 2" 300# | CONTROL VALVE | 2 | K.C.S | Set | 1 |  | IP | 30 | PS1 | 250 | - | SACR-JNP-PAINT-SITE-065 | 2023-03-04 | SACR-JNP-PAINT-SITE-066 | 2023-03-04 | SACR-JNP-INSULATION-075 | 2024-06-13
SWS | 509 | LPC-3-509-010-B1S1-IH | 6 | 6/14 | 1 | 13 | LV-509-011 | CONTROL VALVE 2" 300# | CONTROL VALVE | 2 | K.C.S | Set | 1 |  | IH | 30 | PS5 | 135 | - |  |  | SACR-JNP-PAINT-SITE-090 | 2024-03-11 | SACR-JNP-INSULATION-067 | 2024-06-02
FLS | 525 | SWA-1-525-036-B3L6N-PT | 1 | 1/3 | 01A | 11 | FV-525-003 | CONTROL VALVE, 1" | CONTROL VALVE | 2 | K.C.S NACE | Set | 1 |  | PT | - | PS1 | 200 | - | SACR-JNP-PAINT-SITE-063 | 2023-03-03 | SACR-JNP-PAINT-SITE-064 | 2023-03-03
SWS | 509 | SWA-2-509-063-B1L3-IH | 1 | 1/5 | 01A | 11 | FV-509-009 | CONTROL VALVE, 2" | CONTROL VALVE | 2 | K.C.S | Set | 1 |  | IH | 30 | PS6 | 155 | - |  |  | SACR-JNP-PAINT-SITE-089 | 2024-03-11 | SACR-JNP-INSULATION-045 | 2024-04-22
SWS | 509 | SWA-2-509-066-B1L6N-PT | 2 | 2/7 | 01A | 14 | FV-509-002A | CONTROL VALVE, 2" | CONTROL VALVE | 2 | K.C.S NACE | Set | 1 |  | PT | - | PS1 | 85 | - | SACR-JNP-PAINT-SITE-081 | 2023-05-01
SWS | 509 | SWA-3-509-008-B1L3-PT | 1 | 1/11 | 2 | 15 | LV-509-009 | CONTROL VALVE 2" 300# | CONTROL VALVE | 2 | K.C.S | Set | 1 |  | PT | - | PS1 | 90 | - | SACR-JNP-PAINT-SITE-092 | 2022-10-01
SWS | 509 | SWA-4-509-023-N1L0N-IH | 1 | 1/11 | 2 | 14 | FV-509-001 | CONTROL VALVE 2" 300# | CONTROL VALVE | 2 | K.C.S NACE | Set | 1 |  | IH | 40 | PS5 | 102 | - |  |  | SACR-JNP-PAINT-SITE-088 | 2024-03-11 | SACR-JNP-INSULATION-034 | 2024-02-23
SWS | 509 | SWA-4-509-032-N1L0N-PT | 7 | 7/7 | 2 | 10 | FV-509-006 | CONTROL VALVE 2" 300# | CONTROL VALVE | 2 | S.S NACE | Set | 1 |  | PT | - | PS7 | 130 | - | SACR-JNP-PAINT-SITE-081 | 2023-05-01 | SACR-JNP-PAINT-SITE-106 | 2024-03-30
SWS | 509 | SWG-3-509-001-B1C6N-ST | 4 | 4/5 | 2 | 13 | PV-509-002B | CONTROL VALVE 2" 300# | CONTROL VALVE | 2 | K.C.S NACE | Set | 1 |  | ST | 30 | PS5 | 85 | - |  |  | SACR-JNP-PAINT-SITE-089 | 2024-03-11 | SACR-JNP-INSULATION-047 | 2024-04-22
SWS | 509 | SWG-4-509-003-B1C6N-PT | 4 | 4/13 | 2 | 11 | PV-509-030A | CONTROL VALVE, 2" | CONTROL VALVE | 2 | K.C.S NACE | Set | 1 |  | PT | - | PS1 | 85 | - | SACR-JNP-PAINT-SITE-076 | 2023-01-20 | SACR-JNP-PAINT-SITE-077 | 2023-01-20
SWS | 509 | SWG-4-509-003-B1C6N-PT | 8 | 8/13 | 2 | 13 | PV-509-030B | CONTROL VALVE 2" 300# | CONTROL VALVE | 2 | K.C.S NACE | Set | 1 |  | PT | - | PS1 | 85 | - | SACR-JNP-PAINT-SITE-076 | 2023-01-20 | SACR-JNP-PAINT-SITE-077 | 2023-01-20
SWS | 509 | LPS-8-509-011-B1S1-IH | 4 | 4/12 | 2 | 13 | FV-509-004 | CONTROL VALVE 4" 300# | CONTROL VALVE | 4 | K.C.S | Set | 1 |  | IH | 60 | PS6 | 295 | - |  |  | SACR-JNP-PAINT-SITE-088 | 2024-03-11 | SACR-JNP-INSULATION-036 | 2024-02-23
FLS | 525 | FLG-8-525-047-B1A1-ST | 5 | 5/9 | 03A | 16 | FV-525-005 | CONTROL VALVE 4" 300# | CONTROL VALVE | 6 | K.C.S | Set | 1 |  | ST | 50 | PS5 | 85 | - | SACR-JNP-PAINT-SITE-093 |  | SACR-JNP-PAINT-SITE-023 | 2022-10-21 | SACR-JNP-INSULATION-011 | 2023-01-01
FWS | 522 | FWA-6-522-042-B1L1-PT | 3 | 3/8 | 02C | 13 | LV-522-042 | CONTROL VALVE 6" 300# | CONTROL VALVE | 6 | K.C.S | Set | 1 |  | PT | - | PS1 | 85 | - | SACR-JNP-PAINT-SITE-011 | 2022-10-03 | SACR-JNP-PAINT-SITE-012 | 2022-10-05
FLS | 525 | MPS-8-525-039-B3S1-IH | 3 | 3/8 | 02A | 10 | HV-525-001 | CONTROL VALVE, 8" | CONTROL VALVE | 6 | K.C.S | Set | 1 |  | IH | 80 | PS6 | 382 | - |  |  | SACR-JNP-PAINT-SITE-020 | 2022-10-19 | SACR-JNP-INSULATION-031 | 2023-03-04
SWS | 509 | HCB-2-509-002-B1C3N-PT | 1 | 1/2 | 1 | 13 | SDV-509-004 | ACTUATED VALVE, 2",300# | CONTROL VALVE |  | K.C.S NACE | Set | 1 |  | PT | - | PS1 | 85 | - | SACR-JNP-PAINT-SITE-074 | 2023-06-20 | SACR-JNP-PAINT-SITE-075 | 2023-01-20
SWS | 509 | NIT-11/2-509-010-B1C6N-ST | 1 | 1/3 | 02A | 14 | PV-509-002A | CONTROL VALVE 1" 300# | CONTROL VALVE |  | K.C.S NACE | Set | 1 |  | ST | 30 | PS5 | 85 | - |  |  | SACR-JNP-PAINT-SITE-090 | 2024-03-11 | SACR-JNP-INSULATION-047 | 2024-04-22
SWS | 509 | SWA-4-509-001-B3L6N-PT | 10 | 10/10 | 2 | 14 | HV-509-001 | CONTROL VALVE 2" 300# | CONTROL VALVE |  | K.C.S NACE | Set | 1 |  | PT | - | PS1 | 85 | - | SACR-JNP-PAINT-SITE-076 | 2023-01-20 | SACR-JNP-PAINT-SITE-077 | 2023-01-20
SWS | 509 | SWA-4-509-039-B1L6N-PT | 2 | 2/8 | 2a | 8 | UV-509-003 | ACTUATED VALVE, 4",300# | CONTROL VALVE |  | K.C.S NACE | Set | 1 |  | PT | - | PS1 | 85 | - | SACR-JNP-PAINT-SITE-081 | 2023-05-01
SWS | 509 | TR-509-TK01-B1C6N-PT-PVSV-11 | 1 | 1/1 | 00 | 2 | PVSV-509-011 | CONTROL VALVE FISHER WAFER - #300 RF -(DESP1 TO 6) | control valve |  | K.C.S | PCS | 1 |  | PT | - | PS1 | 85 | - |  | 2022-10-01
FLS | 525 | SWA-2-525-030-B3L6N-IP | 4 | 4/8 | 1 | 7 | 4BLAU206010D | REDUCED CON COUPLING 6000# Female x Male Thrded A105N NACE MR0175/ISO 15156 SSC resistant, HIC resitant,1" | COUPLING | 1 | K.C.S NACE | Piece | 1 | 0.104 | IP | 30 | PS2 | 200 | - | SACR-JNP-PAINT-SITE-026 | 2022-10-24 | SACR-JNP-PAINT-SITE-033 | 2022-10-29 | SACR-JNP-INSULATION-075 | 2024-06-13
FLS | 525 | SWA-2-525-030-B3L6N-IP | 5 | 5/8 | 1 | 3 | 4BLAU206010D | REDUCED CON COUPLING 6000# Female x Male Thrded A105N NACE MR0175/ISO 15156 SSC resistant, HIC resitant,1" | COUPLING | 1 | K.C.S NACE | Piece | 1 | 0.104 | IP | 30 | PS2 | 200 | - |  |  | SACR-JNP-PAINT-SITE-033 | 2022-10-29
SWS | 509 | SWA-4-509-001-B3L6N-PT | 6 | 6/10 | 2 | 2 | 4BLAU206010D | REDUCED CON COUPLING 6000# Female x Male Thrded A105N NACE MR0175/ISO 15156 SSC resistant, HIC resitant,1" | COUPLING | 1 | K.C.S NACE | Piece | 1 | 0.104 | PT | - | PS1 | 85 | - | SACR-JNP-PAINT-SITE-076 | 2023-01-20 | SACR-JNP-PAINT-SITE-077 | 2023-01-20
SWS | 509 | SWA-4-509-001-B3L6N-PT | 7 | 7/10 | 2 | 4 | 4BLAU206010D | REDUCED CON COUPLING 6000# Female x Male Thrded A105N NACE MR0175/ISO 15156 SSC resistant, HIC resitant,1" | COUPLING | 1 | K.C.S NACE | Piece | 1 | 0.104 | PT | - | PS1 | 85 | - | SACR-JNP-PAINT-SITE-076 | 2023-01-20 | SACR-JNP-PAINT-SITE-077 | 2023-01-20
SWS | 509 | SWA-4-509-004-B1L6N-PT | 3 | 3/9 | 1 | 9 | 4BLAU206010D | REDUCED CON COUPLING 6000# Female x Male Thrded A105N NACE MR0175/ISO 15156 SSC resistant, HIC resitant,1" | COUPLING | 1 | K.C.S NACE | Piece | 1 | 0.104 | PT | - | PS1 | 85 | - | SACR-JNP-PAINT-SITE-081 | 2023-05-01
SWS | 509 | SWA-4-509-004-B1L6N-PT | 4 | 4/9 | 1 | 10 | 4BLAU206010D | REDUCED CON COUPLING 6000# Female x Male Thrded A105N NACE MR0175/ISO 15156 SSC resistant, HIC resitant,1" | COUPLING | 1 | K.C.S NACE | Piece | 1 | 0.104 | PT | - | PS1 | 85 | - | SACR-JNP-PAINT-SITE-081 | 2023-05-01
SWS | 509 | SWA-4-509-004-B1L6N-PT | 5 | 5/9 | 1 | 9 | 4BLAU206010D | REDUCED CON COUPLING 6000# Female x Male Thrded A105N NACE MR0175/ISO 15156 SSC resistant, HIC resitant,1" | COUPLING | 1 | K.C.S NACE | Piece | 2 | 0.104 | PT | - | PS1 | 85 | - | SACR-JNP-PAINT-SITE-081 | 2023-05-01
FLS | 525 | TR-525-V03-B1A1-PT/LG-009 | 3 | 3/4 | 00 | 3 | 4BLAT1000E0D | REDUCED CON COUPLING 3000# Female Thrded A105N ASME B16.11,3/4" | COUPLING | 3/4 | K.C.S | Piece | 1 | 0.085 | PT | 30 | PS5 | 85 | - |  |  | SACR-JNP-PAINT-SITE-071 | 2023-03-07
FLS | 525 | TR-525-V03-B1A1-PT/LG-009 | 4 | 4/4 | 00 | 8 | 4BLAT1000E0D | REDUCED CON COUPLING 3000# Female Thrded A105N ASME B16.11,3/4" | COUPLING | 3/4 | K.C.S | Piece | 1 | 0.085 | PT | 30 | PS5 | 85 | - |  |  | SACR-JNP-PAINT-SITE-071 | 2023-03-07
SWS | 509 | LPS-1-509-002-B1S1-IH | 4 | 4/4 | 01 | 7 | EJ-509-01 | Sour Water Closed Drain Sump Ejector | Ejector |  | K.C.S | Set | 1 |  | IH | 30 | PS6 | 295 | - |  |  | SACR-JNP-PAINT-SITE-090 | 2024-03-11
FLS | 525 | PTW-8-525-001-B1L1G-PT | 5 | 5/5 | 4a | 3 | 4CCAGE100800 | ELBOW 45 DEG SCH40 A234-WPB GALV BW SEAMLESS, ASME B16.9 | ELBOW 45 | 8 | GALV | PCS | 1 | 0.17 | PT | - | NP | 85 | -
FLS | 525 | ISA-1-525-046-B1V1G-NP | 2 | 2/2 | 0A | 2 | 4BAAG1100100 | ELBOW 90 DEG 3000# SCRD A105N GALV ASME B16.11,1" | ELBOW 90 | 1 | GALV | Piece | 4 | 0.007 | NP | - | NP | 85 | -
SWS | 509 | ISA-2-509-002-B1V1G-NP | 2 | 2/10 | 00 | 3 | 4BAAG1100200 | ELBOW 90 DEG 3000# SCRD A105N GALV ASME B16.11,2" | ELBOW 90 | 2 | GALV | Piece | 2 | 0.02 | NP | - | NP | 85 | -
SWS | 509 | ISA-2-509-002-B1V1G-NP | 4 | 4/10 | 00 | 5 | 4BAAG1100200 | ELBOW 90 DEG 3000# SCRD A105N GALV ASME B16.11,2" | ELBOW 90 | 2 | GALV | Piece | 1 | 0.02 | NP | - | NP | 85 | -
FLS | 525 | ISA-2-525-001-B1V1G-NP | 4 | 4/13 | 1 | 5 | 4BAAG1100200 | ELBOW 90 DEG 3000# SCRD A105N GALV ASME B16.11,2" | ELBOW 90 | 2 | GALV | Piece | 1 | 0.02 | NP | - | NP | 85 | -
FLS | 525 | ISA-2-525-001-B1V1G-NP | 9 | 9/13 | 1 | 3 | 4BAAG1100200 | ELBOW 90 DEG 3000# SCRD A105N GALV ASME B16.11,2" | ELBOW 90 | 2 | GALV | Piece | 2 | 0.02 | NP | - | NP | 85 | -
FLS | 525 | ISA-2-525-001-B1V1G-NP | 10 | 10/13 | 1 | 2 | 4BAAG1100200 | ELBOW 90 DEG 3000# SCRD A105N GALV ASME B16.11,2" | ELBOW 90 | 2 | GALV | Piece | 1 | 0.02 | NP | - | NP | 85 | -
FLS | 525 | PTW-8-525-001-B1L1G-PT | 3 | 3/5 | 4a | 2 | 4CAAGE100800 | ELBOW 90 DEG LR SCH40 A234-WPB GALV BW SEAMLESS, ASME B16.9,8" | ELBOW 90 | 8 | GALV | Piece | 2 | 0.33 | PT | - | NP | 85 | -
FLS | 525 | PTW-8-525-001-B1L1G-PT | 5 | 5/5 | 4a | 2 | 4CAAGE100800 | ELBOW 90 DEG LR SCH40 A234-WPB GALV BW SEAMLESS, ASME B16.9,8" | ELBOW 90 | 8 | GALV | Piece | 2 | 0.33 | PT | - | NP | 85 | -
FLS | 525 | CWR-1/2-525-002-B1L1-IH | 2 | 2/2 | 00 | 2 | 4BAAS1000D00 | ELBOW 90 DEG 3000# SW A105N ASME B16.11,1/2" | ELBOW 90 | 1/2 | K.C.S | Piece | 5 | 0.003 | IH | 30 | PS5 | 85 | - |  |  | SACR-JNP-PAINT-SITE-053 | 2023-01-02 | SACR-JNP-INSULATION-050 | 2024-04-22
FLS | 525 | CWS-1/2-525-002-B1L1-IH | 2 | 2/2 | 00A | 2 | 4BAAS1000D00 | ELBOW 90 DEG 3000# SW A105N ASME B16.11,1/2" | ELBOW 90 | 1/2 | K.C.S | Piece | 4 | 0.003 | IH | 30 | PS5 | 85 | - |  |  | SACR-JNP-PAINT-SITE-053 | 2023-01-02 | SACR-JNP-INSULATION-050 | 2024-04-22
SWS | 509 | ISA-2-509-002-B1V1G-NP | 3 | 3/10 | 00 | 3 | 4BAAG1100E00 | ELBOW 90 DEG 3000# SCRD A105N GALV ASME B16.11,3/4" | ELBOW 90 | 3/4 | GALV | Piece | 1 | 0.005 | NP | - | NP | 85 | -
FLS | 525 | ISA-2-525-001-B1V1G-NP | 2 | 2/13 | 1 | 5 | 4BAAG1100E00 | ELBOW 90 DEG 3000# SCRD A105N GALV ASME B16.11,3/4" | ELBOW 90 | 3/4 | GALV | Piece | 1 | 0.005 | NP | - | NP | 85 | -
FLS | 525 | ISA-2-525-001-B1V1G-NP | 3 | 3/13 | 1 | 5 | 4BAAG1100E00 | ELBOW 90 DEG 3000# SCRD A105N GALV ASME B16.11,3/4" | ELBOW 90 | 3/4 | GALV | Piece | 1 | 0.005 | NP | - | NP | 85 | -
FLS | 525 | ISA-2-525-001-B1V1G-NP | 4 | 4/13 | 1 | 6 | 4BAAG1100E00 | ELBOW 90 DEG 3000# SCRD A105N GALV ASME B16.11,3/4" | ELBOW 90 | 3/4 | GALV | Piece | 1 | 0.005 | NP | - | NP | 85 | -
FLS | 525 | PTW-8-525-001-B1L1G-PT | 2 | 2/5 | 4a | 3 | 4BAAG1100E00 | ELBOW 90 DEG 3000# SCRD A105N GALV ASME B16.11,3/4" | ELBOW 90 | 3/4 | GALV | Piece | 1 | 0.005 | PT | - | NP | 85 | -
FLS | 525 | ISA-1-525-046-B1V1G-NP | 2 | 2/2 | 0A | 3 | 4NAA2F100100 | FLANGE SCRD 150# FF GALV A105N ASME B 16.5,1" | FLANGE | 1 | GALV | Piece | 1 | 0.015 | NP | - | NP | 85 | -
SWS | 509 | ISA-2-509-002-B1V1G-NP | 10 | 10/10 | 00 | 2 | 4NAA2F100200 | FLANGE SCRD 150# FF GALV A105N ASME B 16.5,2" | FLANGE | 2 | GALV | Piece | 1 | 0.03 | NP | - | NP | 85 | -
FLS | 525 | ISA-2-525-001-B1V1G-NP | 2 | 2/13 | 1 | 7 | 4NAA2F100200 | FLANGE SCRD 150# FF GALV A105N ASME B 16.5,2" | FLANGE | 2 | GALV | Piece | 3 | 0.03 | NP | - | NP | 85 | -
FLS | 525 | ISA-2-525-001-B1V1G-NP | 13 | 13/13 | 1 | 5 | 4NAA2F100200 | FLANGE SCRD 150# FF GALV A105N ASME B 16.5,2" | FLANGE | 2 | GALV | Piece | 1 | 0.03 | NP | - | NP | 85 | -
FLS | 525 | PTW-8-525-001-B1L1G-PT | 3 | 3/5 | 4a | 7 | 4NBA2G100800 | Flange , Slip On , 150# , FF , A105-Galv. , ASME B16.5 , 8" | FLANGE | 8 | Galv | Pcs | 8 | 0.1 | PT | - | NP | 85 | -
FLS | 525 | PTW-8-525-001-B1L1G-PT | 4 | 4/5 | 4a | 6 | 4NBA2G100800 | Flange , Slip On , 150# , FF , A105-Galv. , ASME B16.5 , 8" | FLANGE | 8 | Galv | Pcs | 24 | 0.1 | PT | - | NP | 85 | -
FLS | 525 | PTW-8-525-001-B1L1G-PT | 5 | 5/5 | 4a | 5 | 4NBA2G100800 | Flange , Slip On , 150# , FF , A105-Galv. , ASME B16.5 , 8" | FLANGE | 8 | Galv | Pcs | 7 | 0.1 | PT | - | NP | 85 | -
FLS | 525 | CWS-1/2-525-002-B1L1-IH | 2 | 2/2 | 00A | 3 | 4MFA2G000D00 | FLANGE SW 150# RF SCH80 A105N ASME B 16.5,1/2" | FLANGE | 1/2 | K.C.S | Piece | 1 | 0.009 | IH | 30 | PS5 | 85 | - |  |  | SACR-JNP-PAINT-SITE-053 | 2023-01-02 | SACR-JNP-INSULATION-050 | 2024-04-22
SWS | 509 | FLG-2-509-010-B1A1-ST | 2 | 2/3 | 1 | 11 | FG-509-039 | FLOW INDICATOR | FLOW METER | 2 | K.C.S | Set | 1 |  | ST | 30 | PS5 | 85 | - |  |  | SACR-JNP-PAINT-SITE-089 | 2024-03-11 | SACR-JNP-INSULATION-072 | 2024-06-13
FLS | 525 | ISA-1-525-046-B1V1G-NP | 1 | 1/2 | 0A | 3 | 4BJAT1100100 | FULL COUPLING 3000# SCRD A105N GALV ASME B16.11,1" | FULL COUPLING | 1 | GALV | Piece | 2 |  | NP | - | NP | 85 | -
SWS | 509 | ISA-2-509-002-B1V1G-NP | 5 | 5/10 | 00 | 4 | 4BJAT1100200 | FULL COUPLING 3000# SCRD A105N GALV ASME B16.11,2" | FULL COUPLING | 2 | GALV | Piece | 3 |  | NP | - | NP | 85 | -
SWS | 509 | ISA-2-509-002-B1V1G-NP | 7 | 7/10 | 00 | 4 | 4BJAT1100200 | FULL COUPLING 3000# SCRD A105N GALV ASME B16.11,2" | FULL COUPLING | 2 | GALV | Piece | 1 |  | NP | - | NP | 85 | -
SWS | 509 | ISA-2-509-002-B1V1G-NP | 8 | 8/10 | 00 | 4 | 4BJAT1100200 | FULL COUPLING 3000# SCRD A105N GALV ASME B16.11,2" | FULL COUPLING | 2 | GALV | Piece | 2 |  | NP | - | NP | 85 | -
SWS | 509 | ISA-2-509-002-B1V1G-NP | 9 | 9/10 | 00 | 4 | 4BJAT1100200 | FULL COUPLING 3000# SCRD A105N GALV ASME B16.11,2" | FULL COUPLING | 2 | GALV | Piece | 1 |  | NP | - | NP | 85 | -
SWS | 509 | ISA-2-509-002-B1V1G-NP | 10 | 10/10 | 00 | 5 | 4BJAT1100200 | FULL COUPLING 3000# SCRD A105N GALV ASME B16.11,2" | FULL COUPLING | 2 | GALV | Piece | 1 |  | NP | - | NP | 85 | -
FLS | 525 | ISA-2-525-001-B1V1G-NP | 1 | 1/13 | 1 | 12 | 4BJAT1100200 | FULL COUPLING 3000# SCRD A105N GALV ASME B16.11,2" | FULL COUPLING | 2 | GALV | Piece | 1 |  | NP | - | NP | 85 | -
FLS | 525 | ISA-2-525-001-B1V1G-NP | 5 | 5/13 | 1 | 2 | 4BJAT1100200 | FULL COUPLING 3000# SCRD A105N GALV ASME B16.11,2" | FULL COUPLING | 2 | GALV | Piece | 7 |  | NP | - | NP | 85 | -
FLS | 525 | ISA-2-525-001-B1V1G-NP | 6 | 6/13 | 1 | 3 | 4BJAT1100200 | FULL COUPLING 3000# SCRD A105N GALV ASME B16.11,2" | FULL COUPLING | 2 | GALV | Piece | 2 |  | NP | - | NP | 85 | -
FLS | 525 | ISA-2-525-001-B1V1G-NP | 7 | 7/13 | 1 | 4 | 4BJAT1100200 | FULL COUPLING 3000# SCRD A105N GALV ASME B16.11,2" | FULL COUPLING | 2 | GALV | Piece | 2 |  | NP | - | NP | 85 | -
FLS | 525 | ISA-2-525-001-B1V1G-NP | 8 | 8/13 | 1 | 4 | 4BJAT1100200 | FULL COUPLING 3000# SCRD A105N GALV ASME B16.11,2" | FULL COUPLING | 2 | GALV | Piece | 1 |  | NP | - | NP | 85 | -
FLS | 525 | ISA-2-525-001-B1V1G-NP | 9 | 9/13 | 1 | 2 | 4BJAT1100200 | FULL COUPLING 3000# SCRD A105N GALV ASME B16.11,2" | FULL COUPLING | 2 | GALV | Piece | 2 |  | NP | - | NP | 85 | -
FLS | 525 | ISA-2-525-001-B1V1G-NP | 10 | 10/13 | 1 | 3 | 4BJAT1100200 | FULL COUPLING 3000# SCRD A105N GALV ASME B16.11,2" | FULL COUPLING | 2 | GALV | Piece | 5 |  | NP | - | NP | 85 | -
FLS | 525 | ISA-2-525-001-B1V1G-NP | 11 | 11/13 | 1 | 2 | 4BJAT1100200 | FULL COUPLING 3000# SCRD A105N GALV ASME B16.11,2" | FULL COUPLING | 2 | GALV | Piece | 6 |  | NP | - | NP | 85 | -
SWS-STEAM | 509 | AFL-12-509-003-B1S1-IH-TS1 | 1 | 1/3 | 00 | 2 | 4BJAS1000D00 | FULL COUPLING 3000# SW A105N ASME B16.11,1/2" | FULL COUPLING | 1/2 | K.C.S | Piece | 1 |  | IH | 30 | - | - | - |  |  |  |  | SACR-JNP-INSULATION-068 | 2024-06-03
SWS-STEAM | 509 | AFL-12-509-003-B1S1-IH-TS-6 | 1 | 1/3 | 00 | 2 | 4BJAS1000D00 | FULL COUPLING 3000# SW A105N ASME B16.11,1/2" | FULL COUPLING | 1/2 | K.C.S | Piece | 1 |  | IH | 30 | - | - | - |  |  |  |  | SACR-JNP-INSULATION-068 | 2024-06-03
SWS-STEAM | 509 | AFL-12-509-003-B1S1-IH-TS-6 | 2 | 2/3 | 00 | 2 | 4BJAS1000D00 | FULL COUPLING 3000# SW A105N ASME B16.11,1/2" | FULL COUPLING | 1/2 | K.C.S | Piece | 1 |  | IH | 30 | - | - | - |  |  |  |  | SACR-JNP-INSULATION-068 | 2024-06-03
SWS-STEAM | 509 | AFL-12-509-003-B1S1-IH-TS-6 | 3 | 3/3 | 00 | 2 | 4BJAS1000D00 | FULL COUPLING 3000# SW A105N ASME B16.11,1/2" | FULL COUPLING | 1/2 | K.C.S | Piece | 1 |  | IH | 30 | - | - | - |  |  |  |  | SACR-JNP-INSULATION-068 | 2024-06-03
SWS-STEAM | 509 | AFL-12-509-003-B1S1-IP-TR7 | 1 | 1/6 | 00 | 2 | 4BJAS1000D00 | FULL COUPLING 3000# SW A105N ASME B16.11,1/2" | FULL COUPLING | 1/2 | K.C.S | Piece | 2 |  | IP | 30 | - | - | -
SWS-STEAM | 509 | AFL-12-509-003-B1S1-IP-TR7 | 2 | 2/6 | 00 | 2 | 4BJAS1000D00 | FULL COUPLING 3000# SW A105N ASME B16.11,1/2" | FULL COUPLING | 1/2 | K.C.S | Piece | 2 |  | IP | 30 | - | - | -
SWS-STEAM | 509 | AFL-12-509-003-B1S1-IP-TR7 | 3 | 3/6 | 00 | 2 | 4BJAS1000D00 | FULL COUPLING 3000# SW A105N ASME B16.11,1/2" | FULL COUPLING | 1/2 | K.C.S | Piece | 2 |  | IP | 30 | - | - | -
SWS-STEAM | 509 | AFL-12-509-003-B1S1-IP-TR7 | 4 | 4/6 | 00 | 2 | 4BJAS1000D00 | FULL COUPLING 3000# SW A105N ASME B16.11,1/2" | FULL COUPLING | 1/2 | K.C.S | Piece | 2 |  | IP | 30 | - | - | -
SWS-STEAM | 509 | AFL-12-509-003-B1S1-IP-TR7 | 5 | 5/6 | 00 | 2 | 4BJAS1000D00 | FULL COUPLING 3000# SW A105N ASME B16.11,1/2" | FULL COUPLING | 1/2 | K.C.S | Piece | 2 |  | IP | 30 | - | - | -
SWS-STEAM | 509 | AFL-12-509-003-B1S1-IP-TR7 | 6 | 6/6 | 00 | 2 | 4BJAS1000D00 | FULL COUPLING 3000# SW A105N ASME B16.11,1/2" | FULL COUPLING | 1/2 | K.C.S | Piece | 2 |  | IP | 30 | - | - | -
SWS-STEAM | 509 | AFL-2-509-012-B1S1-IP-TR-5 | 1 | 1/2 | 0 | 2 | 4BJAS1000D00 | FULL COUPLING 3000# SW A105N ASME B16.11,1/2" | FULL COUPLING | 1/2 | K.C.S | Piece | 9 |  | IP | 30 | - | - | - |  | 2022-10-01
SWS-STEAM | 509 | AFL-2-509-012-B1S1-IP-TR-5 | 2 | 2/2 | 0 | 2 | 4BJAS1000D00 | FULL COUPLING 3000# SW A105N ASME B16.11,1/2" | FULL COUPLING | 1/2 | K.C.S | Piece | 9 |  | IP | 30 | - | - | - |  | 2022-10-01
SWS-STEAM | 509 | AFL-3-509-001-B1S1-IH-TS3 | 1 | 1/2 | 0 | 2 | 4BJAS1000D00 | FULL COUPLING 3000# SW A105N ASME B16.11,1/2" | FULL COUPLING | 1/2 | K.C.S | Piece | 1 |  | IH | 30 | - | - | - |  | 2022-10-01
SWS-STEAM | 509 | AFL-3-509-001-B1S1-IH-TS3 | 2 | 2/2 | 0 | 2 | 4BJAS1000D00 | FULL COUPLING 3000# SW A105N ASME B16.11,1/2" | FULL COUPLING | 1/2 | K.C.S | Piece | 1 |  | IH | 30 | - | - | - |  | 2022-10-01
SWS-STEAM | 509 | AFL-4-509-005-B1S1-IH-TS3 | 1 | 1/3 | 00 | 2 | 4BJAS1000D00 | FULL COUPLING 3000# SW A105N ASME B16.11,1/2" | FULL COUPLING | 1/2 | K.C.S | Piece | 1 |  | IH | 30 | - | - | - |  | 2022-10-01
SWS-STEAM | 509 | AFL-4-509-005-B1S1-IH-TS3 | 3 | 3/3 | 00 | 2 | 4BJAS1000D00 | FULL COUPLING 3000# SW A105N ASME B16.11,1/2" | FULL COUPLING | 1/2 | K.C.S | Piece | 1 |  | IH | 30 | - | - | - |  | 2022-10-01
SWS-STEAM | 509 | AFL-8-509-006-B1S1-IH-TS5 | 1 | 1/3 | 0 | 2 | 4BJAS1000D00 | FULL COUPLING 3000# SW A105N ASME B16.11,1/2" | FULL COUPLING | 1/2 | K.C.S | Piece | 1 |  | IH | 30 | - | - | - |  | 2022-10-01
SWS-STEAM | 509 | AFL-8-509-006-B1S1-IH-TS5 | 2 | 2/3 | 0 | 2 | 4BJAS1000D00 | FULL COUPLING 3000# SW A105N ASME B16.11,1/2" | FULL COUPLING | 1/2 | K.C.S | Piece | 1 |  | IH | 30 | - | - | - |  | 2022-10-01
SWS-STEAM | 509 | AFL-8-509-006-B1S1-IP-TR5 | 1 | 1/6 | 0 | 2 | 4BJAS1000D00 | FULL COUPLING 3000# SW A105N ASME B16.11,1/2" | FULL COUPLING | 1/2 | K.C.S | Piece | 3 |  | IP | 30 | - | - | - |  | 2022-10-01
SWS-STEAM | 509 | AFL-8-509-006-B1S1-IP-TR5 | 2 | 2/6 | 0 | 2 | 4BJAS1000D00 | FULL COUPLING 3000# SW A105N ASME B16.11,1/2" | FULL COUPLING | 1/2 | K.C.S | Piece | 3 |  | IP | 30 | - | - | - |  | 2022-10-01
SWS-STEAM | 509 | AFL-8-509-006-B1S1-IP-TR5 | 3 | 3/6 | 0 | 2 | 4BJAS1000D00 | FULL COUPLING 3000# SW A105N ASME B16.11,1/2" | FULL COUPLING | 1/2 | K.C.S | Piece | 3 |  | IP | 30 | - | - | - |  | 2022-10-01
SWS-STEAM | 509 | AFL-8-509-006-B1S1-IP-TR5 | 4 | 4/6 | 0 | 2 | 4BJAS1000D00 | FULL COUPLING 3000# SW A105N ASME B16.11,1/2" | FULL COUPLING | 1/2 | K.C.S | Piece | 3 |  | IP | 30 | - | - | - |  | 2022-10-01
SWS-STEAM | 509 | AFL-8-509-006-B1S1-IP-TR5 | 5 | 5/6 | 0 | 2 | 4BJAS1000D00 | FULL COUPLING 3000# SW A105N ASME B16.11,1/2" | FULL COUPLING | 1/2 | K.C.S | Piece | 3 |  | IP | 30 | - | - | - |  | 2022-10-01
SWS-STEAM | 509 | AFL-8-509-006-B1S1-IP-TR5 | 6 | 6/6 | 0 | 2 | 4BJAS1000D00 | FULL COUPLING 3000# SW A105N ASME B16.11,1/2" | FULL COUPLING | 1/2 | K.C.S | Piece | 3 |  | IP | 30 | - | - | - |  | 2022-10-01
FLS | 525 | CWR-1/2-525-002-B1L1-IH | 2 | 2/2 | 00 | 3 | 4BJAS1000D00 | FULL COUPLING 3000# SW A105N ASME B16.11,1/2" | FULL COUPLING | 1/2 | K.C.S | Piece | 1 |  | IH | 30 | PS5 | 85 | - |  |  | SACR-JNP-PAINT-SITE-053 | 2023-01-02 | SACR-JNP-INSULATION-050 | 2024-04-22
FLS | 525 | CWS-1/2-525-002-B1L1-IH | 1 | 1/2 | 00A | 3 | 4BJAS1000D00 | FULL COUPLING 3000# SW A105N ASME B16.11,1/2" | FULL COUPLING | 1/2 | K.C.S | Piece | 2 |  | IH | 30 | PS5 | 85 | - |  |  | SACR-JNP-PAINT-SITE-053 | 2023-01-02 | SACR-JNP-INSULATION-050 | 2024-04-22
SWS-STEAM | 509 | FLG-11/2-509-001-B1S1-IP-TR6 | 1 | 1/1 | 0 | 2 | 4BJAS1000D00 | FULL COUPLING 3000# SW A105N ASME B16.11,1/2" | FULL COUPLING | 1/2 | K.C.S | Piece | 3 |  | IP | 30 | - | - | -
SWS-STEAM | 509 | FLG-2-509-010-B1S1-IH-TS1 | 1 | 1/1 | 0 | 2 | 4BJAS1000D00 | FULL COUPLING 3000# SW A105N ASME B16.11,1/2" | FULL COUPLING | 1/2 | K.C.S | Piece | 1 |  | IH | 30 | - | - | -
SWS-STEAM | 509 | FLG-2-509-010-B1S1-IP-TR1 | 1 | 1/1 | 0 | 2 | 4BJAS1000D00 | FULL COUPLING 3000# SW A105N ASME B16.11,1/2" | FULL COUPLING | 1/2 | K.C.S | Piece | 2 |  | IP | 30 | - | - | -
SWS-STEAM | 509 | FLG-3-509-006-B1S1-IH-TS1 | 1 | 1/1 | 00 | 2 | 4BJAS1000D00 | FULL COUPLING 3000# SW A105N ASME B16.11,1/2" | FULL COUPLING | 1/2 | K.C.S | Piece | 1 |  | IH | 30 | - | - | - |  |  |  |  | SACR-JNP-INSULATION-068 | 2024-06-03
SWS-STEAM | 509 | FLG-3-509-006-B1S1-IP-TR7 | 1 | 1/2 | 00 | 2 | 4BJAS1000D00 | FULL COUPLING 3000# SW A105N ASME B16.11,1/2" | FULL COUPLING | 1/2 | K.C.S | Piece | 2 |  | IP | 30 | - | - | -
SWS-STEAM | 509 | FLG-3-509-006-B1S1-IP-TR7 | 2 | 2/2 | 00 | 2 | 4BJAS1000D00 | FULL COUPLING 3000# SW A105N ASME B16.11,1/2" | FULL COUPLING | 1/2 | K.C.S | Piece | 2 |  | IP | 30 | - | - | -
SWS-STEAM | 509 | SWG-3-509-001-B1S1-IH-TS3 | 1 | 1/1 | 00 | 2 | 4BJAS1000D00 | FULL COUPLING 3000# SW A105N ASME B16.11,1/2" | FULL COUPLING | 1/2 | K.C.S | Piece | 1 |  | IH | 30 | - | - | -
SWS-STEAM | 509 | SWG-3-509-008-B1S1-IH-TS2 | 2 | 2/2 | 0 | 2 | 4BJAS1000D00 | FULL COUPLING 3000# SW A105N ASME B16.11,1/2" | FULL COUPLING | 1/2 | K.C.S | Piece | 1 |  | IH | 30 | - | - | -
SWS-STEAM | 509 | SWG-3-509-008-B1S1-IP-TR5 | 1 | 1/2 | 0 | 2 | 4BJAS1000D00 | FULL COUPLING 3000# SW A105N ASME B16.11,1/2" | FULL COUPLING | 1/2 | K.C.S | Piece | 2 |  | IP | 30 | - | - | -
SWS-STEAM | 509 | SWG-3-509-008-B1S1-IP-TR5 | 2 | 2/2 | 0 | 2 | 4BJAS1000D00 | FULL COUPLING 3000# SW A105N ASME B16.11,1/2" | FULL COUPLING | 1/2 | K.C.S | Piece | 3 |  | IP | 30 | - | - | -
SWS-STEAM | 509 | SWG-3-509-010-B1S1-IP-TR3 | 1 | 1/2 | 0 | 2 | 4BJAS1000D00 | FULL COUPLING 3000# SW A105N ASME B16.11,1/2" | FULL COUPLING | 1/2 | K.C.S | Piece | 2 |  | IP | 30 | - | - | -
SWS-STEAM | 509 | SWG-3-509-010-B1S1-IP-TR3 | 2 | 2/2 | 0 | 2 | 4BJAS1000D00 | FULL COUPLING 3000# SW A105N ASME B16.11,1/2" | FULL COUPLING | 1/2 | K.C.S | Piece | 2 |  | IP | 30 | - | - | -
SWS-STEAM | 509 | SWG-3-509-018-B1S1-IH-TS2 | 1 | 1/2 | 0 | 2 | 4BJAS1000D00 | FULL COUPLING 3000# SW A105N ASME B16.11,1/2" | FULL COUPLING | 1/2 | K.C.S | Piece | 1 |  | IH | 30 | - | - | -
SWS-STEAM | 509 | SWG-3-509-018-B1S1-IH-TS2 | 2 | 2/2 | 0 | 2 | 4BJAS1000D00 | FULL COUPLING 3000# SW A105N ASME B16.11,1/2" | FULL COUPLING | 1/2 | K.C.S | Piece | 1 |  | IH | 30 | - | - | -
SWS-STEAM | 509 | SWG-3-509-018-B1S1-IP-TR3 | 1 | 1/2 | 0 | 2 | 4BJAS1000D00 | FULL COUPLING 3000# SW A105N ASME B16.11,1/2" | FULL COUPLING | 1/2 | K.C.S | Piece | 2 |  | IP | 30 | - | - | -
SWS-STEAM | 509 | SWG-3-509-018-B1S1-IP-TR3 | 2 | 2/2 | 0 | 2 | 4BJAS1000D00 | FULL COUPLING 3000# SW A105N ASME B16.11,1/2" | FULL COUPLING | 1/2 | K.C.S | Piece | 1 |  | IP | 30 | - | - | -
SWS-STEAM | 509 | SWG-4-509-002-B1S1-IH-TS2 | 3 | 3/3 | 0 | 2 | 4BJAS1000D00 | FULL COUPLING 3000# SW A105N ASME B16.11,1/2" | FULL COUPLING | 1/2 | K.C.S | Piece | 1 |  | IH | 30 | - | - | -
SWS-STEAM | 509 | SWG-4-509-002-B1S1-IP-TR2 | 1 | 1/3 | 0 | 2 | 4BJAS1000D00 | FULL COUPLING 3000# SW A105N ASME B16.11,1/2" | FULL COUPLING | 1/2 | K.C.S | Piece | 2 |  | IP | 30 | - | - | -
SWS-STEAM | 509 | SWG-4-509-002-B1S1-IP-TR2 | 2 | 2/3 | 0 | 2 | 4BJAS1000D00 | FULL COUPLING 3000# SW A105N ASME B16.11,1/2" | FULL COUPLING | 1/2 | K.C.S | Piece | 2 |  | IP | 30 | - | - | -
SWS-STEAM | 509 | SWG-4-509-002-B1S1-IP-TR2 | 3 | 3/3 | 0 | 2 | 4BJAS1000D00 | FULL COUPLING 3000# SW A105N ASME B16.11,1/2" | FULL COUPLING | 1/2 | K.C.S | Piece | 2 |  | IP | 30 | - | - | -
SWS-STEAM | 509 | SWG-4-509-019-B1S1-IH-TS3 | 2 | 2/3 | 0 | 2 | 4BJAS1000D00 | FULL COUPLING 3000# SW A105N ASME B16.11,1/2" | FULL COUPLING | 1/2 | K.C.S | Piece | 1 |  | IH | 30 | - | - | -
SWS-STEAM | 509 | SWG-4-509-019-B1S1-IH-TS3 | 3 | 3/3 | 0 | 2 | 4BJAS1000D00 | FULL COUPLING 3000# SW A105N ASME B16.11,1/2" | FULL COUPLING | 1/2 | K.C.S | Piece | 1 |  | IH | 30 | - | - | -
SWS-STEAM | 509 | SWG-4-509-019-B1S1-IP-TR6 | 1 | 1/3 | 0 | 2 | 4BJAS1000D00 | FULL COUPLING 3000# SW A105N ASME B16.11,1/2" | FULL COUPLING | 1/2 | K.C.S | Piece | 2 |  | IP | 30 | - | - | -
SWS-STEAM | 509 | SWG-4-509-019-B1S1-IP-TR6 | 2 | 2/3 | 0 | 2 | 4BJAS1000D00 | FULL COUPLING 3000# SW A105N ASME B16.11,1/2" | FULL COUPLING | 1/2 | K.C.S | Piece | 2 |  | IP | 30 | - | - | -
SWS-STEAM | 509 | SWG-4-509-019-B1S1-IP-TR6 | 3 | 3/3 | 0 | 2 | 4BJAS1000D00 | FULL COUPLING 3000# SW A105N ASME B16.11,1/2" | FULL COUPLING | 1/2 | K.C.S | Piece | 2 |  | IP | 30 | - | - | -
SWS | 509 | AFL-1-509-014-B1C3N-PT | 1 | 1/2 | 00A | 5 | 4OCKA2200100 | GASKET 150# 316SS SP/WND GRAPHITE IR:316 CR:CS 4.5 MM, ASME B16.20, ASME B16.5,1" | GASKET | 1 | K.C.S | Piece | 1 |  | PT | - | PS1 | 85 | - | SACR-JNP-PAINT-SITE-092 | 2022-10-01
SWS | 509 | CAU-1-509-001-B1O3-ET | 4 | 4/4 | 2 | 6 | 4OCKA4200100 | GASKET 300# 316SS SP/WND GRAPHITE IR:316 CR:CS 4.5 MM, ASME B16.20, ASME B16.5,1" | GASKET | 1 | K.C.S | Piece | 2 |  | ET | 30 | PS5 | 85 | - |  | 2022-10-01 | SACR-JNP-PAINT-SITE-090 | 2024-03-11
SWS | 509 | CAU-1-509-002-N1L0N-ET | 1 | 1/1 | 00 | 6 | 4OCKK2200100 | GASKET 150# 316SS SP/WND GRAPHITE IR:316 CR:316SS 4.5 MM, ASME B16.20, ASME B16.5,1" | GASKET | 1 | S.S | Piece | 1 |  | ET | 30 | PS5 | 85 | - |  | 2022-10-01 | SACR-JNP-PAINT-SITE-090 | 2024-03-11 | SACR-JNP-INSULATION-070 | 2024-06-13
SWS | 509 | CAU-1-509-002-N1L0N-ET | 1 | 1/1 | 00 | 7 | 4OCKK4200100 | GASKET 300# 316SS SP/WND GRAPHITE IR:316 CR:316SS 4.5 MM, ASME B16.20, ASME B16.5,1" | GASKET | 1 | S.S | Piece | 2 |  | ET | 30 | PS5 | 85 | - |  | 2022-10-01 | SACR-JNP-PAINT-SITE-090 | 2024-03-11 | SACR-JNP-INSULATION-070 | 2024-06-13
FWS | 522 | CHM-1-522-001-N1F0-PT | 1 | 1/2 | 00D | 5 | 4OCKK2200100 | GASKET 150# 316SS SP/WND GRAPHITE IR:316 CR:316SS 4.5 MM, ASME B16.20, ASME B16.5,1" | GASKET | 1 | S.S | Piece | 1 |  | PT | - | PS7 | 85 | - | SACR-JNP-PAINT-SITE-037 | 2022-11-03 | SACR-JNP-PAINT-SITE-038 | 2022-11-04
FWS | 522 | CHM-1-522-010-N1F0-PT | 1 | 1/1 | 0B | 4 | 4OCKK2200100 | GASKET 150# 316SS SP/WND GRAPHITE IR:316 CR:316SS 4.5 MM, ASME B16.20, ASME B16.5,1" | GASKET | 1 | S.S | Piece | 2 |  | PT | - | PS7 | 85 | - | SACR-JNP-PAINT-SITE-037 | 2022-11-03 | SACR-JNP-PAINT-SITE-038 | 2022-11-04
SWS | 509 | DMW-3-509-004-L1L0-PT | 1 | 1/6 | 1 | 8 | 4OCKK2200300 | GASKET 150# 316SS SP/WND GRAPHITE IR:316 CR:316SS 4.5 MM, ASME B16.20, ASME B16.5,3" | GASKET | 1 | K.C.S NACE | Piece | 3 |  | PT | - | PS7 | 85 | - |  |  | SACR-JNP-PAINT-SITE-106 | 2024-03-30
SWS | 509 | DMW-3-509-004-L1L0-PT | 5 | 5/6 | 1 | 4 | 4OCKK2200300 | GASKET 150# 316SS SP/WND GRAPHITE IR:316 CR:316SS 4.5 MM, ASME B16.20, ASME B16.5,3" | GASKET | 1 | K.C.S NACE | Piece | 1 |  | PT | - | PS7 | 85 | - |  |  | SACR-JNP-PAINT-SITE-106 | 2024-03-30
FWS | 522 | DW-1-522-004-N1F0-PT | 2 | 2/2 | 00A | 5 | 4OCKK2200100 | GASKET 150# 316SS SP/WND GRAPHITE IR:316 CR:316SS 4.5 MM, ASME B16.20, ASME B16.5,1" | GASKET | 1 | S.S | Piece | 1 |  | PT | - | PS7 | 85 | - | SACR-JNP-PAINT-SITE-037 | 2022-11-03 | SACR-JNP-PAINT-SITE-038 | 2022-11-04
FLS | 525 | FLG-2-525-048-B1A1-ST | 2 | 2/2 | 00A | 5 | 4OCKA2200100 | GASKET 150# 316SS SP/WND GRAPHITE IR:316 CR:CS 4.5 MM, ASME B16.20, ASME B16.5,1" | GASKET | 1 | K.C.S | Piece | 1 |  | ST | 30 | PS5 | 85 | - |  |  |  |  | SACR-JNP-INSULATION-050 | 2024-04-22
FLS | 525 | FLG-2-525-055-N1F0-PT | 1 | 1/9 | 2 | 5 | 4OCKK2200100 | GASKET 150# 316SS SP/WND GRAPHITE IR:316 CR:316SS 4.5 MM, ASME B16.20, ASME B16.5,1" | GASKET | 1 | S.S | Piece | 1 |  | PT | - | PS7 | 85 | - | SACR-JNP-PAINT-SITE-035 | 2022-11-01 | SACR-JNP-PAINT-SITE-036 | 2022-11-02
FLS | 525 | FLG-2-525-055-N1F0-PT | 9 | 9/9 | 2 | 5 | 4OCKK2200100 | GASKET 150# 316SS SP/WND GRAPHITE IR:316 CR:316SS 4.5 MM, ASME B16.20, ASME B16.5,1" | GASKET | 1 | S.S | Piece | 1 |  | PT | - | PS7 | 85 | - | SACR-JNP-PAINT-SITE-035 | 2022-11-01 | SACR-JNP-PAINT-SITE-036 | 2022-11-02
FLS | 525 | FLG-2-525-056-N1F0-PT | 1 | 1/8 | 2 | 5 | 4OCKK2200100 | GASKET 150# 316SS SP/WND GRAPHITE IR:316 CR:316SS 4.5 MM, ASME B16.20, ASME B16.5,1" | GASKET | 1 | S.S | Piece | 1 |  | PT | - | PS7 | 85 | - | SACR-JNP-PAINT-SITE-035 | 2022-11-01 | SACR-JNP-PAINT-SITE-036 | 2022-11-02
FLS | 525 | FLG-2-525-056-N1F0-PT | 8 | 8/8 | 2 | 5 | 4OCKK2200100 | GASKET 150# 316SS SP/WND GRAPHITE IR:316 CR:316SS 4.5 MM, ASME B16.20, ASME B16.5,1" | GASKET | 1 | S.S | Piece | 1 |  | PT | - | PS7 | 85 | - | SACR-JNP-PAINT-SITE-035 | 2022-11-01 | SACR-JNP-PAINT-SITE-036 | 2022-11-02
FLS | 525 | FLG-2-525-057-B1A1-PT | 4 | 4/4 | 2a | 11 | 4OCKA4200100 | GASKET 300# 316SS SP/WND GRAPHITE IR:316 CR:CS 4.5 MM, ASME B16.20, ASME B16.5,1" | GASKET | 1 | K.C.S | Piece | 1 |  | PT | - | PS1 | 85 | - | SACR-JNP-PAINT-SITE-063 | 2023-03-03 | SACR-JNP-PAINT-SITE-064 | 2023-03-03
FLS | 525 | FLG-2-525-057-N1F0-PT | 1 | 1/8 | 2 | 5 | 4OCKK2200100 | GASKET 150# 316SS SP/WND GRAPHITE IR:316 CR:316SS 4.5 MM, ASME B16.20, ASME B16.5,1" | GASKET | 1 | S.S | Piece | 1 |  | PT | - | PS7 | 85 | - | SACR-JNP-PAINT-SITE-035 | 2022-11-01 | SACR-JNP-PAINT-SITE-036 | 2022-11-02
FLS | 525 | FLG-2-525-057-N1F0-PT | 8 | 8/8 | 2 | 5 | 4OCKK2200100 | GASKET 150# 316SS SP/WND GRAPHITE IR:316 CR:316SS 4.5 MM, ASME B16.20, ASME B16.5,1" | GASKET | 1 | S.S | Piece | 1 |  | PT | - | PS7 | 85 | - | SACR-JNP-PAINT-SITE-035 | 2022-11-01 | SACR-JNP-PAINT-SITE-036 | 2022-11-02
FLS | 525 | FLG-2-525-058-N1F0-PT | 1 | 1/8 | 1 | 5 | 4OCKK2200100 | GASKET 150# 316SS SP/WND GRAPHITE IR:316 CR:316SS 4.5 MM, ASME B16.20, ASME B16.5,1" | GASKET | 1 | S.S | Piece | 1 |  | PT | - | PS7 | 85 | - |  |  | SACR-JNP-PAINT-SITE-036 | 2022-11-02
FLS | 525 | FLG-2-525-058-N1F0-PT | 8 | 8/8 | 1 | 5 | 4OCKK2200100 | GASKET 150# 316SS SP/WND GRAPHITE IR:316 CR:316SS 4.5 MM, ASME B16.20, ASME B16.5,1" | GASKET | 1 | S.S | Piece | 1 |  | PT | - | PS7 | 85 | - | SACR-JNP-PAINT-SITE-035 | 2022-11-01 | SACR-JNP-PAINT-SITE-036 | 2022-11-02
FLS | 525 | FLG-2-525-059-N1F0-PT | 2 | 2/2 | 3 | 5 | 4OCKK2200100 | GASKET 150# 316SS SP/WND GRAPHITE IR:316 CR:316SS 4.5 MM, ASME B16.20, ASME B16.5,1" | GASKET | 1 | S.S | Piece | 1 |  | PT | - | PS7 | 85 | - | SACR-JNP-PAINT-SITE-035 | 2022-11-01 | SACR-JNP-PAINT-SITE-036 | 2022-11-02
FLS | 525 | FLG-2-525-060-N1F0-PT | 1 | 1/7 | 2 | 5 | 4OCKK2200100 | GASKET 150# 316SS SP/WND GRAPHITE IR:316 CR:316SS 4.5 MM, ASME B16.20, ASME B16.5,1" | GASKET | 1 | S.S | Piece | 1 |  | PT | - | PS7 | 85 | - | SACR-JNP-PAINT-SITE-035 | 2022-11-01 | SACR-JNP-PAINT-SITE-036 | 2022-11-02
FLS | 525 | FLG-2-525-060-N1F0-PT | 7 | 7/7 | 2 | 5 | 4OCKK2200100 | GASKET 150# 316SS SP/WND GRAPHITE IR:316 CR:316SS 4.5 MM, ASME B16.20, ASME B16.5,1" | GASKET | 1 | S.S | Piece | 1 |  | PT | - | PS7 | 85 | - | SACR-JNP-PAINT-SITE-035 | 2022-11-01 | SACR-JNP-PAINT-SITE-036 | 2022-11-02
FLS | 525 | FLG-2-525-061-N1F0-PT | 1 | 1/7 | 2 | 5 | 4OCKK2200100 | GASKET 150# 316SS SP/WND GRAPHITE IR:316 CR:316SS 4.5 MM, ASME B16.20, ASME B16.5,1" | GASKET | 1 | S.S | Piece | 1 |  | PT | - | PS7 | 85 | - | SACR-JNP-PAINT-SITE-035 | 2022-11-01 | SACR-JNP-PAINT-SITE-036 | 2022-11-02
FLS | 525 | FLG-2-525-061-N1F0-PT | 7 | 7/7 | 2 | 5 | 4OCKK2200100 | GASKET 150# 316SS SP/WND GRAPHITE IR:316 CR:316SS 4.5 MM, ASME B16.20, ASME B16.5,1" | GASKET | 1 | S.S | Piece | 1 |  | PT | - | PS7 | 85 | - | SACR-JNP-PAINT-SITE-035 | 2022-11-01 | SACR-JNP-PAINT-SITE-036 | 2022-11-02
FWS | 522 | FLO-2-522-006-B1A1-PT | 3 | 3/3 | 01A | 4 | 4OCKA2200100 | GASKET 150# 316SS SP/WND GRAPHITE IR:316 CR:CS 4.5 MM, ASME B16.20, ASME B16.5,1" | GASKET | 1 | K.C.S | Piece | 1 |  | PT | - | PS1 | 85 | - | SACR-JNP-PAINT-SITE-093 | 2022-10-01 | SACR-JNP-PAINT-SITE-029 | 2022-10-27
FWS | 522 | FLO-2-522-007-B1A1-PT | 3 | 3/3 | 01A | 4 | 4OCKA2200100 | GASKET 150# 316SS SP/WND GRAPHITE IR:316 CR:CS 4.5 MM, ASME B16.20, ASME B16.5,1" | GASKET | 1 | K.C.S | Piece | 1 |  | PT | - | PS1 | 85 | - | SACR-JNP-PAINT-SITE-093 | 2022-10-01 | SACR-JNP-PAINT-SITE-029 | 2022-10-27
FWS | 522 | FLO-2-522-008-B1A1-PT | 3 | 3/3 | 01A | 4 | 4OCKA2200100 | GASKET 150# 316SS SP/WND GRAPHITE IR:316 CR:CS 4.5 MM, ASME B16.20, ASME B16.5,1" | GASKET | 1 | K.C.S | Piece | 1 |  | PT | - | PS1 | 85 | - | SACR-JNP-PAINT-SITE-093 | 2022-10-01 | SACR-JNP-PAINT-SITE-029 | 2022-10-27
FWS | 522 | FLO-2-522-009-B1A1-PT | 3 | 3/3 | 01A | 4 | 4OCKA2200100 | GASKET 150# 316SS SP/WND GRAPHITE IR:316 CR:CS 4.5 MM, ASME B16.20, ASME B16.5,1" | GASKET | 1 | K.C.S | Piece | 1 |  | PT | - | PS1 | 85 | - | SACR-JNP-PAINT-SITE-093 | 2022-10-01 | SACR-JNP-PAINT-SITE-029 | 2022-10-27
FLS | 525 | FLR-2-525-012-B1A3-PT | 2 | 2/3 | 01B | 9 | 4OCKA2200100 | GASKET 150# 316SS SP/WND GRAPHITE IR:316 CR:CS 4.5 MM, ASME B16.20, ASME B16.5,1" | GASKET | 1 | K.C.S | Piece | 1 |  | PT | 30 | PS1 | 250 | - | SACR-JNP-PAINT-SITE-025 | 2022-10-24 | SACR-JNP-PAINT-SITE-027 | 2022-10-28
FWS | 522 | FWA-1-522-047-B1L1-PT | 1 | 1/2 | 00A | 8 | 4OCKA2200100 | GASKET 150# 316SS SP/WND GRAPHITE IR:316 CR:CS 4.5 MM, ASME B16.20, ASME B16.5,1" | GASKET | 1 | K.C.S | Piece | 1 |  | PT | - | PS1 | 85 | - | SACR-JNP-PAINT-SITE-080 | 2023-04-30
FWS | 522 | FWA-1-522-048-B1L1-PT | 1 | 1/2 | 00A | 8 | 4OCKA2200100 | GASKET 150# 316SS SP/WND GRAPHITE IR:316 CR:CS 4.5 MM, ASME B16.20, ASME B16.5,1" | GASKET | 1 | K.C.S | Piece | 1 |  | PT | - | PS1 | 85 | - | SACR-JNP-PAINT-SITE-080 | 2023-04-30
FWS | 522 | FWA-1-522-049-B1L1-PT | 1 | 1/2 | 00A | 8 | 4OCKA2200100 | GASKET 150# 316SS SP/WND GRAPHITE IR:316 CR:CS 4.5 MM, ASME B16.20, ASME B16.5,1" | GASKET | 1 | K.C.S | Piece | 1 |  | PT | - | PS1 | 85 | - | SACR-JNP-PAINT-SITE-080 | 2023-04-30
FWS | 522 | FWA-1-522-050-B1L1-PT | 1 | 1/2 | 00A | 8 | 4OCKA2200100 | GASKET 150# 316SS SP/WND GRAPHITE IR:316 CR:CS 4.5 MM, ASME B16.20, ASME B16.5,1" | GASKET | 1 | K.C.S | Piece | 1 |  | PT | - | PS1 | 85 | - | SACR-JNP-PAINT-SITE-080 | 2023-04-30
FWS | 522 | FWA-1-522-051-B1L1-PT | 1 | 1/2 | 00 | 8 | 4OCKA2200100 | GASKET 150# 316SS SP/WND GRAPHITE IR:316 CR:CS 4.5 MM, ASME B16.20, ASME B16.5,1" | GASKET | 1 | K.C.S | Piece | 1 |  | PT | - | PS1 | 85 | - | SACR-JNP-PAINT-SITE-080 | 2023-04-30
FWS | 522 | FWA-1-522-052-B1L1-PT | 1 | 1/2 | 00 | 8 | 4OCKA2200100 | GASKET 150# 316SS SP/WND GRAPHITE IR:316 CR:CS 4.5 MM, ASME B16.20, ASME B16.5,1" | GASKET | 1 | K.C.S | Piece | 1 |  | PT | - | PS1 | 85 | - | SACR-JNP-PAINT-SITE-080 | 2023-04-30
FWS | 522 | FWA-1-522-063-B1L1-PT | 1 | 1/1 | 00 | 4 | 4OCKA2200100 | GASKET 150# 316SS SP/WND GRAPHITE IR:316 CR:CS 4.5 MM, ASME B16.20, ASME B16.5,1" | GASKET | 1 | K.C.S | Piece | 1 |  | PT | - | PS1 | 85 | - | SACR-JNP-PAINT-SITE-080 | 2023-04-30
FWS | 522 | FWA-1-522-064-B1L1-PT | 1 | 1/1 | 00 | 4 | 4OCKA2200100 | GASKET 150# 316SS SP/WND GRAPHITE IR:316 CR:CS 4.5 MM, ASME B16.20, ASME B16.5,1" | GASKET | 1 | K.C.S | Piece | 1 |  | PT | - | PS1 | 85 | - | SACR-JNP-PAINT-SITE-080 | 2023-04-30
SWS | 509 | HCB-2-509-104-B1L6N-PT | 2 | 2/6 | 1 | 8 | 4OCKA2200100 | GASKET 150# 316SS SP/WND GRAPHITE IR:316 CR:CS 4.5 MM, ASME B16.20, ASME B16.5,1" | GASKET | 1 | K.C.S | Piece | 1 |  | PT | - | PS1 | 85 | - | SACR-JNP-PAINT-SITE-081 | 2023-05-01
FLS | 525 | ISA-1-525-046-B1V1G-NP | 2 | 2/2 | 0A | 4 | 4OAV02000100 | GASKET 150# FF NEOPRENE RUBBER 3.0 MM, ASME B16.21, ASME B16.5,1" | GASKET | 1 | GALV | Piece | 1 |  | NP | - | NP | 85 | -
SWS | 509 | LPS-2-509-006-B1S1-IH | 2 | 2/2 | 2 | 10 | 4OCKA4200100 | GASKET 300# 316SS SP/WND GRAPHITE IR:316 CR:CS 4.5 MM, ASME B16.20, ASME B16.5,1" | GASKET | 1 | K.C.S | Piece | 1 |  | IH | 40 | PS6 | 295 | - |  |  | SACR-JNP-PAINT-SITE-075 | 2023-01-20 | SACR-JNP-INSULATION-067 | 2024-06-02
SWS | 509 | NIT-11/2-509-010-B1C6N-ST | 1 | 1/3 | 02A | 8 | 4OCKA4200100 | GASKET 300# 316SS SP/WND GRAPHITE IR:316 CR:CS 4.5 MM, ASME B16.20, ASME B16.5,1" | GASKET | 1 | K.C.S | Piece | 2 |  | ST | 30 | PS5 | 85 | - |  |  | SACR-JNP-PAINT-SITE-090 | 2024-03-11 | SACR-JNP-INSULATION-047 | 2024-04-22
SWS | 509 | SWA-1-509-064-B1L6N-PT | 2 | 2/5 | 02A | 6 | 4OCKA2200100 | GASKET 150# 316SS SP/WND GRAPHITE IR:316 CR:CS 4.5 MM, ASME B16.20, ASME B16.5,1" | GASKET | 1 | K.C.S | Piece | 2 |  | PT | - | PS1 | 85 | - | SACR-JNP-PAINT-SITE-085 | 2024-03-07 | SACR-JNP-PAINT-SITE-084 | 2024-03-04
SWS | 509 | SWA-1-509-064-B1L6N-PT | 5 | 5/5 | 02A | 7 | 4OCKA2200100 | GASKET 150# 316SS SP/WND GRAPHITE IR:316 CR:CS 4.5 MM, ASME B16.20, ASME B16.5,1" | GASKET | 1 | K.C.S | Piece | 2 |  | PT | - | PS1 | 85 | - | SACR-JNP-PAINT-SITE-085 | 2024-03-07 | SACR-JNP-PAINT-SITE-084 | 2024-03-04
SWS | 509 | SWA-1-509-065-B1L6N-PT | 2 | 2/5 | 02A | 6 | 4OCKA2200100 | GASKET 150# 316SS SP/WND GRAPHITE IR:316 CR:CS 4.5 MM, ASME B16.20, ASME B16.5,1" | GASKET | 1 | K.C.S | Piece | 2 |  | PT | - | PS1 | 85 | - | SACR-JNP-PAINT-SITE-085 | 2024-03-07 | SACR-JNP-PAINT-SITE-084 | 2024-03-04
SWS | 509 | SWA-1-509-065-B1L6N-PT | 5 | 5/5 | 02A | 7 | 4OCKA2200100 | GASKET 150# 316SS SP/WND GRAPHITE IR:316 CR:CS 4.5 MM, ASME B16.20, ASME B16.5,1" | GASKET | 1 | K.C.S | Piece | 2 |  | PT | - | PS1 | 85 | - | SACR-JNP-PAINT-SITE-085 | 2024-03-07 | SACR-JNP-PAINT-SITE-084 | 2024-03-04
SWS | 509 | SWA-1-509-068-N1L0N-IP | 4 | 4/5 | 01 | 6 | 4OCKK2200100 | GASKET 150# 316SS SP/WND GRAPHITE IR:316 CR:316SS 4.5 MM, ASME B16.20, ASME B16.5,1" | GASKET | 1 | S.S | Piece | 3 |  | IP | 30 | PS7 | 155 | - | SACR-JNP-PAINT-SITE-085 | 2024-03-07 | SACR-JNP-PAINT-SITE-084 | 2024-03-04
SWS | 509 | SWA-1-509-068-N1L0N-IP | 5 | 5/5 | 01 | 7 | 4OCKK2200100 | GASKET 150# 316SS SP/WND GRAPHITE IR:316 CR:316SS 4.5 MM, ASME B16.20, ASME B16.5,1" | GASKET | 1 | S.S | Piece | 1 |  | IP | 30 | PS7 | 155 | - | SACR-JNP-PAINT-SITE-085 | 2024-03-07 | SACR-JNP-PAINT-SITE-084 | 2024-03-04
SWS | 509 | SWA-1-509-069-N1L0N-IP | 4 | 4/5 | 01 | 4 | 4OCKK2200100 | GASKET 150# 316SS SP/WND GRAPHITE IR:316 CR:316SS 4.5 MM, ASME B16.20, ASME B16.5,1" | GASKET | 1 | S.S | Piece | 3 |  | IP | 30 | PS7 | 155 | - | SACR-JNP-PAINT-SITE-085 | 2024-03-07 | SACR-JNP-PAINT-SITE-084 | 2024-03-04
SWS | 509 | SWA-1-509-069-N1L0N-IP | 5 | 5/5 | 01 | 7 | 4OCKK2200100 | GASKET 150# 316SS SP/WND GRAPHITE IR:316 CR:316SS 4.5 MM, ASME B16.20, ASME B16.5,1" | GASKET | 1 | S.S | Piece | 1 |  | IP | 30 | PS7 | 155 | - | SACR-JNP-PAINT-SITE-085 | 2024-03-07 | SACR-JNP-PAINT-SITE-084 | 2024-03-04
SWS | 509 | SWA-1-509-087-B1L6N-PT | 6 | 6/7 | 1 | 6 | 4OCKA2200100 | GASKET 150# 316SS SP/WND GRAPHITE IR:316 CR:CS 4.5 MM, ASME B16.20, ASME B16.5,1" | GASKET | 1 | K.C.S | Piece | 2 |  | PT | - | PS2 | 102 | -
FLS | 525 | SWA-1-525-032-B1L6N-IP | 1 | 1/2 | 01A | 6 | 4OCKA5200E00 | GASKET 600# 316SS SP/WND GRAPHITE IR:316 CR:CS 4.5 MM, ASME B16.20, ASME B16.5,3/4" | GASKET | 1 | K.C.S NACE | Piece | 1 |  | IP | 30 | PS2 | 200 | - | SACR-JNP-PAINT-SITE-063 | 2023-03-03 | SACR-JNP-PAINT-SITE-064 | 2023-03-03 | SACR-JNP-INSULATION-075 | 2024-06-13
FLS | 525 | SWA-1-525-032-B1L6N-IP | 2 | 2/2 | 01A | 10 | 4OCKA4200100 | GASKET 300# 316SS SP/WND GRAPHITE IR:316 CR:CS 4.5 MM, ASME B16.20, ASME B16.5,1" | GASKET | 1 | K.C.S | Piece | 2 |  | IP | 30 | PS2 | 200 | - | SACR-JNP-PAINT-SITE-063 | 2023-03-03 | SACR-JNP-PAINT-SITE-064 | 2023-03-03
FLS | 525 | SWA-1-525-032-B1L6N-IP | 2 | 2/2 | 01A | 11 | 4OCKA5200E00 | GASKET 600# 316SS SP/WND GRAPHITE IR:316 CR:CS 4.5 MM, ASME B16.20, ASME B16.5,3/4" | GASKET | 1 | K.C.S NACE | Piece | 1 |  | IP | 30 | PS2 | 200 | - | SACR-JNP-PAINT-SITE-063 | 2023-03-03 | SACR-JNP-PAINT-SITE-064 | 2023-03-03
FLS | 525 | SWA-1-525-033-B1L6N-IP | 1 | 1/2 | 01A | 6 | 4OCKA5200E00 | GASKET 600# 316SS SP/WND GRAPHITE IR:316 CR:CS 4.5 MM, ASME B16.20, ASME B16.5,3/4" | GASKET | 1 | K.C.S NACE | Piece | 1 |  | IP | 30 | PS2 | 200 | - | SACR-JNP-PAINT-SITE-063 | 2023-03-03 | SACR-JNP-PAINT-SITE-064 | 2023-03-03 | SACR-JNP-INSULATION-075 | 2024-06-13
FLS | 525 | SWA-1-525-033-B1L6N-IP | 2 | 2/2 | 01A | 9 | 4OCKA2200100 | GASKET 150# 316SS SP/WND GRAPHITE IR:316 CR:CS 4.5 MM, ASME B16.20, ASME B16.5,1" | GASKET | 1 | K.C.S | Piece | 2 |  | IP | 30 | PS2 | 200 | - | SACR-JNP-PAINT-SITE-063 | 2023-03-03 | SACR-JNP-PAINT-SITE-064 | 2023-03-03
FLS | 525 | SWA-1-525-033-B1L6N-IP | 2 | 2/2 | 01A | 10 | 4OCKA5200E00 | GASKET 600# 316SS SP/WND GRAPHITE IR:316 CR:CS 4.5 MM, ASME B16.20, ASME B16.5,3/4" | GASKET | 1 | K.C.S NACE | Piece | 1 |  | IP | 30 | PS2 | 200 | - | SACR-JNP-PAINT-SITE-063 | 2023-03-03 | SACR-JNP-PAINT-SITE-064 | 2023-03-03
FLS | 525 | SWA-1-525-034-B1L6N-IP | 1 | 1/1 | 01A | 8 | 4OCKA4200100 | GASKET 300# 316SS SP/WND GRAPHITE IR:316 CR:CS 4.5 MM, ASME B16.20, ASME B16.5,1" | GASKET | 1 | K.C.S | Piece | 2 |  | IP | 30 | PS2 | 200 | - | SACR-JNP-PAINT-SITE-063 | 2023-03-03 | SACR-JNP-PAINT-SITE-064 | 2023-03-03 | SACR-JNP-INSULATION-075 | 2024-06-13
FLS | 525 | SWA-1-525-035-B1L6N-IP | 1 | 1/1 | 01A | 8 | 4OCKA4200100 | GASKET 300# 316SS SP/WND GRAPHITE IR:316 CR:CS 4.5 MM, ASME B16.20, ASME B16.5,1" | GASKET | 1 | K.C.S | Piece | 2 |  | IP | 30 | PS2 | 200 | - | SACR-JNP-PAINT-SITE-063 | 2023-03-03 | SACR-JNP-PAINT-SITE-064 | 2023-03-03 | SACR-JNP-INSULATION-075 | 2024-06-13
FLS | 525 | SWA-1-525-036-B3L6N-PT | 1 | 1/3 | 01A | 7 | 4OCKA4200100 | GASKET 300# 316SS SP/WND GRAPHITE IR:316 CR:CS 4.5 MM, ASME B16.20, ASME B16.5,1" | GASKET | 1 | K.C.S | Piece | 2 |  | PT | - | PS1 | 200 | - | SACR-JNP-PAINT-SITE-063 | 2023-03-03 | SACR-JNP-PAINT-SITE-064 | 2023-03-03
SWS | 509 | SWA-2-509-015-B1L6N-IH | 5 | 5/6 | 1 | 10 | 4OCKA4200100 | GASKET 300# 316SS SP/WND GRAPHITE IR:316 CR:CS 4.5 MM, ASME B16.20, ASME B16.5,1" | GASKET | 1 | K.C.S | Piece | 1 |  | IH | 30 | PS5 | 130 | - |  |  | SACR-JNP-PAINT-SITE-089 | 2024-03-11 | SACR-JNP-INSULATION-052 | 2024-04-25
FLS | 525 | SWA-3/4-525-038-B1A3-IP | 1 | 1/1 | 00 | 8 | 4OCKA5200E00 | GASKET 600# 316SS SP/WND GRAPHITE IR:316 CR:CS 4.5 MM, ASME B16.20, ASME B16.5,3/4" | GASKET | 1 | K.C.S | Piece | 2 |  | IP | 30 | PS1 | 250 | - | SACR-JNP-PAINT-SITE-063 | 2023-03-03 | SACR-JNP-PAINT-SITE-064 | 2023-03-03 | SACR-JNP-INSULATION-075 | 2024-06-13
FLS | 525 | SWA-3/4-525-039-B1A3-IP | 1 | 1/1 | 00 | 8 | 4OCKA5200E00 | GASKET 600# 316SS SP/WND GRAPHITE IR:316 CR:CS 4.5 MM, ASME B16.20, ASME B16.5,3/4" | GASKET | 1 | K.C.S | Piece | 2 |  | IP | 30 | PS1 | 250 | - | SACR-JNP-PAINT-SITE-063 | 2023-03-03 | SACR-JNP-PAINT-SITE-064 | 2023-03-03 | SACR-JNP-INSULATION-075 | 2024-06-13
SWS | 509 | SWA-3-509-046-B1L3-PT | 5 | 5/5 | 2 | 10 | 4OCKA4200100 | GASKET 300# 316SS SP/WND GRAPHITE IR:316 CR:CS 4.5 MM, ASME B16.20, ASME B16.5,1" | GASKET | 1 | K.C.S | Piece | 1 |  | PT | - | PS1 | 90 | - | SACR-JNP-PAINT-SITE-081 | 2023-05-01
SWS | 509 | SWA-3-509-057-B1L3-IH | 5 | 5/5 | 2 | 12 | 4OCKA4200100 | GASKET 300# 316SS SP/WND GRAPHITE IR:316 CR:CS 4.5 MM, ASME B16.20, ASME B16.5,1" | GASKET | 1 | K.C.S | Piece | 1 |  | IH | 30 | PS6 | 155 | - |  |  | SACR-JNP-PAINT-SITE-088 | 2024-03-11 | SACR-JNP-INSULATION-045 | 2024-04-22
SWS | 509 | SWA-4-509-023-N1L0N-IH | 5 | 5/11 | 2 | 9 | 4OCKK2200300 | GASKET 150# 316SS SP/WND GRAPHITE IR:316 CR:316SS 4.5 MM, ASME B16.20, ASME B16.5,3" | GASKET | 1 | K.C.S NACE | Piece | 2 |  | IH | 40 | PS5 | 102 | - |  |  | SACR-JNP-PAINT-SITE-089 | 2024-03-11 | SACR-JNP-INSULATION-034 | 2024-02-23
SWS | 509 | SWA-4-509-031-N1L0N-IP | 10 | 10/11 | 1 | 8 | 4OCKK2200300 | GASKET 150# 316SS SP/WND GRAPHITE IR:316 CR:316SS 4.5 MM, ASME B16.20, ASME B16.5,3" | GASKET | 1 | K.C.S NACE | Piece | 2 |  | IP | 30 | PS7 | 130 | - |  |  | SACR-JNP-PAINT-SITE-089 | 2024-03-11
SWS | 509 | SWA-4-509-031-N1L0N-IP | 11 | 11/11 | 1 | 6 | 4OCKK2200300 | GASKET 150# 316SS SP/WND GRAPHITE IR:316 CR:316SS 4.5 MM, ASME B16.20, ASME B16.5,3" | GASKET | 1 | K.C.S NACE | Piece | 2 |  | IP | 30 | PS7 | 130 | - |  |  | SACR-JNP-PAINT-SITE-089 | 2024-03-11
SWS | 509 | SWA-4-509-032-N1L0N-PT | 4 | 4/7 | 2 | 8 | 4OCKK2200300 | GASKET 150# 316SS SP/WND GRAPHITE IR:316 CR:316SS 4.5 MM, ASME B16.20, ASME B16.5,3" | GASKET | 1 | S.S NACE | Piece | 2 |  | PT | - | PS7 | 130 | - | SACR-JNP-PAINT-SITE-081 | 2023-05-01 | SACR-JNP-PAINT-SITE-106 | 2024-03-30
SWS | 509 | SWW-1-509-008-B1L6N-PT | 1 | 1/2 | 3 | 9 | 4OCKA4200100 | GASKET 300# 316SS SP/WND GRAPHITE IR:316 CR:CS 4.5 MM, ASME B16.20, ASME B16.5,1" | GASKET | 1 | K.C.S | Piece | 1 |  | PT | - | PS1 | 155 | - | SACR-JNP-PAINT-SITE-085 | 2024-03-07 | SACR-JNP-PAINT-SITE-084 | 2024-03-06
SWS | 509 | SWW-1-509-008-B1L6N-PT | 2 | 2/2 | 3 | 10 | 4OCKA4200100 | GASKET 300# 316SS SP/WND GRAPHITE IR:316 CR:CS 4.5 MM, ASME B16.20, ASME B16.5,1" | GASKET | 1 | K.C.S | Piece | 1 |  | PT | - | PS1 | 155 | - | SACR-JNP-PAINT-SITE-085 | 2024-03-07 | SACR-JNP-PAINT-SITE-084 | 2024-03-06
SWS | 509 | SWW-1-509-011-B1L6N-IP | 1 | 1/3 | 00A | 6 | 4OCKA2200100 | GASKET 150# 316SS SP/WND GRAPHITE IR:316 CR:CS 4.5 MM, ASME B16.20, ASME B16.5,1" | GASKET | 1 | K.C.S | Piece | 1 |  | IP | 30 | PS1 | 85 | - | SACR-JNP-PAINT-SITE-092 | 2022-10-01 | SACR-JNP-PAINT-SITE-090 | 2024-03-11 | SACR-JNP-INSULATION-055 | 2024-04-25
SWS | 509 | SWW-1-509-011-B1L6N-IP | 2 | 2/3 | 00A | 6 | 4OCKA2200100 | GASKET 150# 316SS SP/WND GRAPHITE IR:316 CR:CS 4.5 MM, ASME B16.20, ASME B16.5,1" | GASKET | 1 | K.C.S | Piece | 3 |  | IP | 30 | PS1 | 85 | - | SACR-JNP-PAINT-SITE-092 | 2022-10-01 | SACR-JNP-PAINT-SITE-090 | 2024-03-11 | SACR-JNP-INSULATION-055 | 2024-04-25
SWS | 509 | SWW-1-509-011-B1L6N-IP | 3 | 3/3 | 00A | 5 | 4OCKA2200100 | GASKET 150# 316SS SP/WND GRAPHITE IR:316 CR:CS 4.5 MM, ASME B16.20, ASME B16.5,1" | GASKET | 1 | K.C.S | Piece | 1 |  | IP | 30 | PS1 | 85 | - | SACR-JNP-PAINT-SITE-092 | 2022-10-01 | SACR-JNP-PAINT-SITE-090 | 2024-03-11 | SACR-JNP-INSULATION-055 | 2024-04-25
SWS | 509 | SWW-1-509-014-B1L3-IP | 2 | 2/3 | 00 | 6 | 4OCKA2200100 | GASKET 150# 316SS SP/WND GRAPHITE IR:316 CR:CS 4.5 MM, ASME B16.20, ASME B16.5,1" | GASKET | 1 | K.C.S | Piece | 2 |  | IP | 30 | PS1 | 155 | - | SACR-JNP-PAINT-SITE-092 | 2022-10-01 | SACR-JNP-PAINT-SITE-090 | 2024-03-11 | SACR-JNP-INSULATION-057 | 2024-04-30
SWS | 509 | SWW-1-509-014-B1L3-IP | 3 | 3/3 | 00 | 5 | 4OCKA2200100 | GASKET 150# 316SS SP/WND GRAPHITE IR:316 CR:CS 4.5 MM, ASME B16.20, ASME B16.5,1" | GASKET | 1 | K.C.S | Piece | 2 |  | IP | 30 | PS1 | 155 | - | SACR-JNP-PAINT-SITE-092 | 2022-10-01 | SACR-JNP-PAINT-SITE-090 | 2024-03-11 | SACR-JNP-INSULATION-057 | 2024-04-30
SWS | 509 | SWW-1-509-016-B1L6N-IP | 1 | 1/3 | 01 | 6 | 4OCKA4200100 | GASKET 300# 316SS SP/WND GRAPHITE IR:316 CR:CS 4.5 MM, ASME B16.20, ASME B16.5,1" | GASKET | 1 | K.C.S | Piece | 2 |  | IP | 30 | PS1 | 85 | - | SACR-JNP-PAINT-SITE-092 | 2022-10-01 | SACR-JNP-PAINT-SITE-090 | 2024-03-11 | SACR-JNP-INSULATION-055 | 2024-04-25
SWS | 509 | SWW-1-509-016-B1L6N-IP | 2 | 2/3 | 01 | 4 | 4OCKA4200100 | GASKET 300# 316SS SP/WND GRAPHITE IR:316 CR:CS 4.5 MM, ASME B16.20, ASME B16.5,1" | GASKET | 1 | K.C.S | Piece | 1 |  | IP | 30 | PS1 | 85 | - | SACR-JNP-PAINT-SITE-092 | 2022-10-01 | SACR-JNP-PAINT-SITE-090 | 2024-03-11 | SACR-JNP-INSULATION-055 | 2024-04-25
SWS | 509 | SWW-1-509-016-B1L6N-IP | 2 | 2/3 | 01 | 4 | 4OCKA4200100 | GASKET 300# 316SS SP/WND GRAPHITE IR:316 CR:CS 4.5 MM, ASME B16.20, ASME B16.5,1" | GASKET | 1 | K.C.S | Piece | 1 |  | IP | 30 | PS1 | 85 | - | SACR-JNP-PAINT-SITE-092 | 2022-10-01 | SACR-JNP-PAINT-SITE-090 | 2024-03-11 | SACR-JNP-INSULATION-055 | 2024-04-25
SWS | 509 | SWW-1-509-043-B1L6N-PT | 3 | 3/6 | 02A | 6 | 4OCKA2200100 | GASKET 150# 316SS SP/WND GRAPHITE IR:316 CR:CS 4.5 MM, ASME B16.20, ASME B16.5,1" | GASKET | 1 | K.C.S | Piece | 2 |  | PT | - | PS1 | 155 | - | SACR-JNP-PAINT-SITE-085 | 2024-03-07 | SACR-JNP-PAINT-SITE-084 | 2024-03-06
SWS | 509 | SWW-1-509-043-B1L6N-PT | 4 | 4/6 | 02A | 5 | 4OCKA2200100 | GASKET 150# 316SS SP/WND GRAPHITE IR:316 CR:CS 4.5 MM, ASME B16.20, ASME B16.5,1" | GASKET | 1 | K.C.S | Piece | 1 |  | PT | - | PS1 | 155 | - | SACR-JNP-PAINT-SITE-085 | 2024-03-07 | SACR-JNP-PAINT-SITE-084 | 2024-03-06
SWS | 509 | SWW-1-509-043-B1L6N-PT | 6 | 6/6 | 02A | 7 | 4OCKA2200100 | GASKET 150# 316SS SP/WND GRAPHITE IR:316 CR:CS 4.5 MM, ASME B16.20, ASME B16.5,1" | GASKET | 1 | K.C.S | Piece | 3 |  | PT | - | PS1 | 155 | - | SACR-JNP-PAINT-SITE-085 | 2024-03-07 | SACR-JNP-PAINT-SITE-084 | 2024-03-06
SWS | 509 | TR-509-E01-B1L3-IH/D4 | 1 | 1/1 | 00 | 2 | 4OCKA2200100 | GASKET 150# 316SS SP/WND GRAPHITE IR:316 CR:CS 4.5 MM, ASME B16.20, ASME B16.5,1" | GASKET | 1 | K.C.S | Piece | 2 |  | IH | 30 | PS5 | 155 | -
SWS | 509 | TR-509-E01-B1L3-IH/V2 | 1 | 1/1 | 00 | 2 | 4OCKA2200100 | GASKET 150# 316SS SP/WND GRAPHITE IR:316 CR:CS 4.5 MM, ASME B16.20, ASME B16.5,1" | GASKET | 1 | K.C.S | Piece | 2 |  | IH | 30 | PS5 | 155 | -
SWS | 509 | TR-509-E01-B1L3-IH/V4 | 1 | 1/1 | 00 | 2 | 4OCKA2200100 | GASKET 150# 316SS SP/WND GRAPHITE IR:316 CR:CS 4.5 MM, ASME B16.20, ASME B16.5,1" | GASKET | 1 | K.C.S | Piece | 2 |  | IH | 30 | PS5 | 155 | -
SWS | 509 | TR-509-E05-B1L3-IP-D2 | 1 | 1/1 | 00 | 2 | 4OCKA2200100 | GASKET 150# 316SS SP/WND GRAPHITE IR:316 CR:CS 4.5 MM, ASME B16.20, ASME B16.5,1" | GASKET | 1 | K.C.S | Piece | 2 |  | IP | 30 | PS1 | 130 | - | SACR-JNP-PAINT-SITE-092 | 2022-10-01
SWS | 509 | TR-509-E05-B1L3-IP-V2 | 1 | 1/1 | 00 | 2 | 4OCKA2200100 | GASKET 150# 316SS SP/WND GRAPHITE IR:316 CR:CS 4.5 MM, ASME B16.20, ASME B16.5,1" | GASKET | 1 | K.C.S | Piece | 2 |  | IP | 30 | PS1 | 130 | - |  | 2022-10-01
SWS | 509 | TR-509-V01-B1C6N-IH/K1K2A3 | 1 | 1/5 | 00 | 3 | 4OCKA4200100 | GASKET 300# 316SS SP/WND GRAPHITE IR:316 CR:CS 4.5 MM, ASME B16.20, ASME B16.5,1" | GASKET | 1 | K.C.S | Piece | 1 |  | IH | 30 | PS6 | 155 | - |  |  | SACR-JNP-PAINT-SITE-091 | 2024-03-11
SWS | 509 | TR-509-V01-B1C6N-IH/K1K2A3 | 3 | 3/5 | 00 | 4 | 4OCKA4200100 | GASKET 300# 316SS SP/WND GRAPHITE IR:316 CR:CS 4.5 MM, ASME B16.20, ASME B16.5,1" | GASKET | 1 | K.C.S | Piece | 2 |  | IH | 30 | PS6 | 155 | - |  |  | SACR-JNP-PAINT-SITE-091 | 2024-03-11
SWS | 509 | TR-509-V01-B1C6N-IH/LG-008/01 | 2 | 2/3 | 00 | 6 | 4OCKA4200100 | GASKET 300# 316SS SP/WND GRAPHITE IR:316 CR:CS 4.5 MM, ASME B16.20, ASME B16.5,1" | GASKET | 1 | K.C.S | Piece | 2 |  | IH | 30 | PS6 | 155 | - |  |  | SACR-JNP-PAINT-SITE-091 | 2024-03-11
SWS | 509 | TR-509-V01-B1C6N-IH/LG-008/01 | 3 | 3/3 | 00 | 6 | 4OCKA4200100 | GASKET 300# 316SS SP/WND GRAPHITE IR:316 CR:CS 4.5 MM, ASME B16.20, ASME B16.5,1" | GASKET | 1 | K.C.S | Piece | 2 |  | IH | 30 | PS6 | 155 | - |  |  | SACR-JNP-PAINT-SITE-091 | 2024-03-11
SWS | 509 | TR-509-V11-B1L6N-PT/AFL | 2 | 2/4 | 00 | 6 | 4OCKA2200100 | GASKET 150# 316SS SP/WND GRAPHITE IR:316 CR:CS 4.5 MM, ASME B16.20, ASME B16.5,1" | GASKET | 1 | K.C.S | Piece | 1 |  | PT | - | PS1 | 85 | - | SACR-JNP-PAINT-SITE-083 | 2023-05-04
SWS | 509 | TR-509-V11-B1L6N-PT/AFL | 3 | 3/4 | 00 | 6 | 4OCKA2200100 | GASKET 150# 316SS SP/WND GRAPHITE IR:316 CR:CS 4.5 MM, ASME B16.20, ASME B16.5,1" | GASKET | 1 | K.C.S | Piece | 1 |  | PT | - | PS1 | 85 | - | SACR-JNP-PAINT-SITE-083 | 2023-05-04
SWS | 509 | TR-509-V11-B1L6N-PT/UC1 | 1 | 1/1 | 00 | 3 | 4OCKA4200100 | GASKET 300# 316SS SP/WND GRAPHITE IR:316 CR:CS 4.5 MM, ASME B16.20, ASME B16.5,1" | GASKET | 1 | K.C.S | Piece | 2 |  | PT | - | PS1 | 85 | - | SACR-JNP-PAINT-SITE-080 | 2023-04-30 | SACR-JNP-PAINT-SITE-087 | 2024-03-10
SWS | 509 | TR-509-V11-B1L6N-PT/UC2 | 1 | 1/1 | 00 | 3 | 4OCKA4200100 | GASKET 300# 316SS SP/WND GRAPHITE IR:316 CR:CS 4.5 MM, ASME B16.20, ASME B16.5,1" | GASKET | 1 | K.C.S | Piece | 2 |  | PT | - | PS1 | 85 | - | SACR-JNP-PAINT-SITE-080 | 2023-04-30 | SACR-JNP-PAINT-SITE-087 | 2024-03-10
FLS | 525 | AFL-18-525-027-B1C3N-ST | 1 | 1/10 | 3 | 10 | 4OCKA4201B00 | GASKET 300# 316SS SP/WND GRAPHITE IR:316 CR:CS 4.5 MM, ASME B16.20, ASME B16.5,1 1/2" | GASKET | 1.5 | K.C.S | Piece | 1 |  | ST | 60 | PS5 | 200 | - | SACR-JNP-PAINT-SITE-093 | 2022-10-01 | SACR-JNP-PAINT-SITE-016 |  | SACR-JNP-INSULATION-027 | 2023-01-16
FLS | 525 | AFL-18-525-027-B1C3N-ST | 6 | 6/10 | 3 | 9 | 4OCKA4201B00 | GASKET 300# 316SS SP/WND GRAPHITE IR:316 CR:CS 4.5 MM, ASME B16.20, ASME B16.5,1 1/2" | GASKET | 1.5 | K.C.S | Piece | 1 |  | ST | 60 | PS5 | 200 | - | SACR-JNP-PAINT-SITE-093 | 2022-10-01 | SACR-JNP-PAINT-SITE-016 |  | SACR-JNP-INSULATION-030 | 2023-03-04
SWS | 509 | AFL-2-509-012-B1C6N-ST | 2 | 2/10 | 1 | 9 | 4OCKA4201B00 | GASKET 300# 316SS SP/WND GRAPHITE IR:316 CR:CS 4.5 MM, ASME B16.20, ASME B16.5,1 1/2" | GASKET | 1.5 | K.C.S | Piece | 1 |  | ST | 30 | PS5 | 155 | - |  | 2022-10-01 |  |  | SACR-JNP-INSULATION-072 | 2024-06-13
FLS | 525 | CWR-2-525-001-B1L1-IH | 2 | 2/5 | 00 | 8 | 4OCKA4201B00 | GASKET 300# 316SS SP/WND GRAPHITE IR:316 CR:CS 4.5 MM, ASME B16.20, ASME B16.5,1 1/2" | GASKET | 1.5 | K.C.S | Piece | 1 |  | IH | 40 | PS5 | 85 | - |  |  | SACR-JNP-PAINT-SITE-023 | 2022-10-21 | SACR-JNP-INSULATION-006 | 2022-11-29
SWS | 509 | CWR-3-509-001-B1L1-PT | 2 | 2/3 | 1 | 7 | 4OCKA4201B00 | GASKET 300# 316SS SP/WND GRAPHITE IR:316 CR:CS 4.5 MM, ASME B16.20, ASME B16.5,1 1/2" | GASKET | 1.5 | K.C.S | Piece | 1 |  | PT | - | PS1 | 85 | - | SACR-JNP-PAINT-SITE-074 | 2023-06-20 | SACR-JNP-PAINT-SITE-075 | 2023-01-20
FLS | 525 | CWS-2-525-001-B1L1-IH | 4 | 4/7 | 00A | 12 | 4OCKA4201B00 | GASKET 300# 316SS SP/WND GRAPHITE IR:316 CR:CS 4.5 MM, ASME B16.20, ASME B16.5,1 1/2" | GASKET | 1.5 | K.C.S | Piece | 1 |  | IH | 30 | PS5 | 85 | - |  |  | SACR-JNP-PAINT-SITE-023 | 2022-10-21 | SACR-JNP-INSULATION-015 | 2022-11-07
SWS | 509 | DMW-11/2-509-002-B3L6N-PT | 1 | 1/1 | 01 | 9 | 4OCKA4201B00 | GASKET 300# 316SS SP/WND GRAPHITE IR:316 CR:CS 4.5 MM, ASME B16.20, ASME B16.5,1 1/2" | GASKET | 1.5 | K.C.S | Piece | 4 |  | PT | - | PS1 | 85 | - | SACR-JNP-PAINT-SITE-082 | 2023-05-02
SWS | 509 | DMW-11/2-509-004-N1L0N-PT | 1 | 1/3 | 01 | 7 | 4OCKK2201B00 | GASKET 150# 316SS SP/WND GRAPHITE IR:316 CR:316SS 4.5 MM, ASME B16.20, ASME B16.5,1 1/2" | GASKET | 1.5 | S.S NACE | Piece | 1 |  | PT | - | PS7 | 85 | - | SACR-JNP-PAINT-SITE-082 | 2023-05-02 | SACR-JNP-PAINT-SITE-106 | 2024-03-30
SWS | 509 | DMW-11/2-509-004-N1L0N-PT | 2 | 2/3 | 01 | 5 | 4OCKK2201B00 | GASKET 150# 316SS SP/WND GRAPHITE IR:316 CR:316SS 4.5 MM, ASME B16.20, ASME B16.5,1 1/2" | GASKET | 1.5 | S.S NACE | Piece | 2 |  | PT | - | PS7 | 85 | - | SACR-JNP-PAINT-SITE-082 | 2023-05-02 | SACR-JNP-PAINT-SITE-106 | 2024-03-30
SWS | 509 | DMW-11/2-509-004-N1L0N-PT | 2 | 2/3 | 01 | 5 | 4OCKK2201B00 | GASKET 150# 316SS SP/WND GRAPHITE IR:316 CR:316SS 4.5 MM, ASME B16.20, ASME B16.5,1 1/2" | GASKET | 1.5 | S.S NACE | Piece | 1 |  | PT | - | PS7 | 85 | - | SACR-JNP-PAINT-SITE-082 | 2023-05-02 | SACR-JNP-PAINT-SITE-106 | 2024-03-30
SWS | 509 | FLG-11/2-509-001-B1A1-ST | 3 | 3/3 | 2 | 6 | 4OCKA4201B00 | GASKET 300# 316SS SP/WND GRAPHITE IR:316 CR:CS 4.5 MM, ASME B16.20, ASME B16.5,1 1/2" | GASKET | 1.5 | K.C.S | Piece | 2 |  | ST | 30 | PS1 | 45 | - | SACR-JNP-PAINT-SITE-082 | 2023-05-02 |  |  | SACR-JNP-INSULATION-072 | 2024-06-13
SWS | 509 | FLG-11/2-509-002-B1C6N-ST | 1 | 1/1 | 01A | 7 | 4OCKA2201B00 | GASKET 150# 316SS SP/WND GRAPHITE IR:316 CR:CS 4.5 MM, ASME B16.20, ASME B16.5,1 1/2" | GASKET | 1.5 | K.C.S | Piece | 3 |  | ST | 30 | PS5 | 85 | - |  |  | SACR-JNP-PAINT-SITE-090 | 2024-03-11 | SACR-JNP-INSULATION-072 | 2024-06-13
SWS | 509 | FLG-3-509-006-B1A1-ST | 4 | 4/7 | 1 | 5 | 4OCKA4201B00 | GASKET 300# 316SS SP/WND GRAPHITE IR:316 CR:CS 4.5 MM, ASME B16.20, ASME B16.5,1 1/2" | GASKET | 1.5 | K.C.S | Piece | 2 |  | ST | 30 | PS5 | 85 | - |  |  | SACR-JNP-PAINT-SITE-088 |  | SACR-JNP-INSULATION-044 | 2024-04-17
FLS | 525 | FLR-48-525-002-B1A3-IP | 3 | 3/9 | 2 | 5 | 4OCKA4201B00 | GASKET 300# 316SS SP/WND GRAPHITE IR:316 CR:CS 4.5 MM, ASME B16.20, ASME B16.5,1 1/2" | GASKET | 1.5 | K.C.S | Piece | 1 |  | IP | 30 | PS1 | 250 | - | SACR-JNP-PAINT-SITE-017 | 2022-10-12 | SACR-JNP-PAINT-SITE-018 | 2022-10-11 | SACR-JNP-INSULATION-075 | 2024-06-13
FLS | 525 | FLR-48-525-002-B1A3-IP | 6 | 6/9 | 2 | 5 | 4OCKA4201B00 | GASKET 300# 316SS SP/WND GRAPHITE IR:316 CR:CS 4.5 MM, ASME B16.20, ASME B16.5,1 1/2" | GASKET | 1.5 | K.C.S | Piece | 1 |  | IP | 30 | PS1 | 250 | - | SACR-JNP-PAINT-SITE-017 | 2022-10-12 | SACR-JNP-PAINT-SITE-018 | 2022-10-11 | SACR-JNP-INSULATION-075 | 2024-06-13
FLS | 525 | LPC-2-525-001-B1S1-IP | 10 | 10/12 | 3 | 8 | 4OCKA4201B00 | GASKET 300# 316SS SP/WND GRAPHITE IR:316 CR:CS 4.5 MM, ASME B16.20, ASME B16.5,1 1/2" | GASKET | 1.5 | K.C.S | Piece | 1 |  | IP | 30 | PS5 | 85 | - |  |  | SACR-JNP-PAINT-SITE-023 | 2022-10-21 | SACR-JNP-INSULATION-075 | 2024-06-13
SWS | 509 | LPS-11/2-509-023-B1L6N-IH | 1 | 1/2 | 01A | 5 | 4OCKA2201B00 | GASKET 150# 316SS SP/WND GRAPHITE IR:316 CR:CS 4.5 MM, ASME B16.20, ASME B16.5,1 1/2" | GASKET | 1.5 | K.C.S | Piece | 1 |  | IH | 30 | PS5 | 135 | - |  |  | SACR-JNP-PAINT-SITE-090 | 2024-03-11 | SACR-JNP-INSULATION-040 | 2024-04-07
SWS | 509 | LPS-11/2-509-023-B1L6N-IH | 2 | 2/2 | 01A | 7 | 4OCKA2201B00 | GASKET 150# 316SS SP/WND GRAPHITE IR:316 CR:CS 4.5 MM, ASME B16.20, ASME B16.5,1 1/2" | GASKET | 1.5 | K.C.S | Piece | 3 |  | IH | 30 | PS5 | 135 | - |  |  | SACR-JNP-PAINT-SITE-090 | 2024-03-11 | SACR-JNP-INSULATION-040 | 2024-04-07
SWS | 509 | LPS-8-509-011-B1S1-IH | 10 | 10/12 | 2 | 6 | 4OCKA4201B00 | GASKET 300# 316SS SP/WND GRAPHITE IR:316 CR:CS 4.5 MM, ASME B16.20, ASME B16.5,1 1/2" | GASKET | 1.5 | K.C.S | Piece | 1 |  | IH | 60 | PS6 | 295 | - |  |  | SACR-JNP-PAINT-SITE-088 | 2024-03-11 | SACR-JNP-INSULATION-036 | 2024-02-23
SWS | 509 | LPS-8-509-021-B1S1-IH | 3 | 3/11 | 1 | 7 | 4OCKA4201B00 | GASKET 300# 316SS SP/WND GRAPHITE IR:316 CR:CS 4.5 MM, ASME B16.20, ASME B16.5,1 1/2" | GASKET | 1.5 | K.C.S | Piece | 1 |  | IH | 60 | PS6 | 295 | - |  |  | SACR-JNP-PAINT-SITE-090 | 2024-03-11 | SACR-JNP-INSULATION-037 | 2024-02-23
SWS | 509 | LPS-8-509-021-B1S1-IH | 7 | 7/11 | 1 | 6 | 4OCKA4201B00 | GASKET 300# 316SS SP/WND GRAPHITE IR:316 CR:CS 4.5 MM, ASME B16.20, ASME B16.5,1 1/2" | GASKET | 1.5 | K.C.S | Piece | 1 |  | IH | 60 | PS6 | 295 | - |  |  | SACR-JNP-PAINT-SITE-090 | 2024-03-11 | SACR-JNP-INSULATION-037 | 2024-02-23
FLS | 525 | MPS-8-525-038-B3S1-IH | 7 | 7/19 | 2 | 6 | 4OCKA4201B00 | GASKET 300# 316SS SP/WND GRAPHITE IR:316 CR:CS 4.5 MM, ASME B16.20, ASME B16.5,1 1/2" | GASKET | 1.5 | K.C.S | Piece | 1 |  | IH | 80 | PS6 | 382 | - |  |  | SACR-JNP-PAINT-SITE-019 | 2022-10-10 | SACR-JNP-INSULATION-008 | 2022-12-02
SWS | 509 | NIT-11/2-509-010-B1C6N-ST | 1 | 1/3 | 02A | 7 | 4OCKA2201B00 | GASKET 150# 316SS SP/WND GRAPHITE IR:316 CR:CS 4.5 MM, ASME B16.20, ASME B16.5,1 1/2" | GASKET | 1.5 | K.C.S | Piece | 1 |  | ST | 30 | PS5 | 85 | - |  |  | SACR-JNP-PAINT-SITE-090 | 2024-03-11 | SACR-JNP-INSULATION-047 | 2024-04-22
SWS | 509 | NIT-11/2-509-010-B1C6N-ST | 3 | 3/3 | 02A | 4 | 4OCKA2201B00 | GASKET 150# 316SS SP/WND GRAPHITE IR:316 CR:CS 4.5 MM, ASME B16.20, ASME B16.5,1 1/2" | GASKET | 1.5 | K.C.S | Piece | 1 |  | ST | 30 | PS5 | 85 | - |  |  | SACR-JNP-PAINT-SITE-090 | 2024-03-11
SWS | 509 | OSW-11/2-509-001-B1S1-PT | 1 | 1/2 | 01 | 5 | 4OCKA4201B00 | GASKET 300# 316SS SP/WND GRAPHITE IR:316 CR:CS 4.5 MM, ASME B16.20, ASME B16.5,1 1/2" | GASKET | 1.5 | K.C.S | Piece | 1 |  | PT | - | PS1 | 295 | - | SACR-JNP-PAINT-SITE-078 | 2023-06-20 | SACR-JNP-PAINT-SITE-079
SWS | 509 | SWA-10-509-026-B1L6N-IH | 2 | 2/3 | 1 | 6 | 4OCKA4201B00 | GASKET 300# 316SS SP/WND GRAPHITE IR:316 CR:CS 4.5 MM, ASME B16.20, ASME B16.5,1 1/2" | GASKET | 1.5 | K.C.S | Piece | 1 |  | IH | 50 | PS6 | 155 | - |  |  | SACR-JNP-PAINT-SITE-089 | 2024-03-11 | SACR-JNP-INSULATION-035 | 2024-02-18
FLS | 525 | SWA-11/2-525-025-B1L6N-IH | 1 | 1/1 | 00A | 3 | 4OCKA2201B00 | GASKET 150# 316SS SP/WND GRAPHITE IR:316 CR:CS 4.5 MM, ASME B16.20, ASME B16.5,1 1/2" | GASKET | 1.5 | K.C.S | Piece | 3 |  | IH | 30 | PS6 | 295 | - |  |  | SACR-JNP-PAINT-SITE-072 | 2023-03-07
FLS | 525 | SWA-2-525-030-B3L6N-IP | 1 | 1/8 | 1 | 9 | 4OCKA4201B00 | GASKET 300# 316SS SP/WND GRAPHITE IR:316 CR:CS 4.5 MM, ASME B16.20, ASME B16.5,1 1/2" | GASKET | 1.5 | K.C.S | Piece | 1 |  | IP | 30 | PS2 | 200 | - | SACR-JNP-PAINT-SITE-026 | 2022-10-24 | SACR-JNP-PAINT-SITE-033 | 2022-10-29 | SACR-JNP-INSULATION-075 | 2024-06-13
FLS | 525 | SWA-2-525-031-B3L6N-IP | 1 | 1/4 | 00 | 9 | 4OCKA4201B00 | GASKET 300# 316SS SP/WND GRAPHITE IR:316 CR:CS 4.5 MM, ASME B16.20, ASME B16.5,1 1/2" | GASKET | 1.5 | K.C.S | Piece | 1 |  | IP | 30 | PS2 | 200 | - | SACR-JNP-PAINT-SITE-063 | 2023-03-03 | SACR-JNP-PAINT-SITE-064 | 2023-03-03 | SACR-JNP-INSULATION-075 | 2024-06-13
SWS | 509 | SWA-3-509-022-B1L3-IP | 3 | 3/8 | 1 | 7 | 4OCKA4201B00 | GASKET 300# 316SS SP/WND GRAPHITE IR:316 CR:CS 4.5 MM, ASME B16.20, ASME B16.5,1 1/2" | GASKET | 1.5 | K.C.S | Piece | 1 |  | IP | 30 | PS1 | 155 | - | SACR-JNP-PAINT-SITE-092 | 2022-10-01 | SACR-JNP-PAINT-SITE-088 | 2024-03-11 | SACR-JNP-INSULATION-046 | 2024-04-22
SWS | 509 | SWA-3-509-036-B1L3-IH | 1 | 1/2 | 1 | 9 | 4OCKA4201B00 | GASKET 300# 316SS SP/WND GRAPHITE IR:316 CR:CS 4.5 MM, ASME B16.20, ASME B16.5,1 1/2" | GASKET | 1.5 | K.C.S | Piece | 1 |  | IH | 30 | PS2 | 155 | - |  |  | SACR-JNP-PAINT-SITE-088 | 2024-03-11 | SACR-JNP-INSULATION-045 | 2024-04-22
SWS | 509 | SWA-3-509-038-B1L3-IH | 1 | 1/10 | 2 | 10 | 4OCKA4201B00 | GASKET 300# 316SS SP/WND GRAPHITE IR:316 CR:CS 4.5 MM, ASME B16.20, ASME B16.5,1 1/2" | GASKET | 1.5 | K.C.S | Piece | 1 |  | IH | 30 | PS6 | 155 | - |  |  | SACR-JNP-PAINT-SITE-088 | 2024-03-11 | SACR-JNP-INSULATION-045 | 2024-04-22
SWS | 509 | SWA-3-509-038-B1L3-IH | 7 | 7/10 | 2 | 7 | 4OCKA4201B00 | GASKET 300# 316SS SP/WND GRAPHITE IR:316 CR:CS 4.5 MM, ASME B16.20, ASME B16.5,1 1/2" | GASKET | 1.5 | K.C.S | Piece | 1 |  | IH | 30 | PS6 | 155 | - |  |  | SACR-JNP-PAINT-SITE-088 | 2024-03-11 | SACR-JNP-INSULATION-045 | 2024-04-22
SWS | 509 | SWA-3-509-042-B1L3-PT | 3 | 3/6 | 2 | 6 | 4OCKA4201B00 | GASKET 300# 316SS SP/WND GRAPHITE IR:316 CR:CS 4.5 MM, ASME B16.20, ASME B16.5,1 1/2" | GASKET | 1.5 | K.C.S | Piece | 1 |  | PT | - | PS1 | 90 | - | SACR-JNP-PAINT-SITE-092 | 2022-10-01
SWS | 509 | SWA-3-509-073-B1L3-IP | 2 | 2/9 | 1 | 10 | 4OCKA4201B00 | GASKET 300# 316SS SP/WND GRAPHITE IR:316 CR:CS 4.5 MM, ASME B16.20, ASME B16.5,1 1/2" | GASKET | 1.5 | K.C.S | Piece | 1 |  | IP | 30 | PS1 | 130 | - | SACR-JNP-PAINT-SITE-092 | 2022-10-01 | SACR-JNP-PAINT-SITE-088 | 2024-03-11 | SACR-JNP-INSULATION-048 | 2024-04-22
SWS | 509 | SWA-4-509-001-B3L6N-PT | 4 | 4/10 | 2 | 8 | 4OCKA4201B00 | GASKET 300# 316SS SP/WND GRAPHITE IR:316 CR:CS 4.5 MM, ASME B16.20, ASME B16.5,1 1/2" | GASKET | 1.5 | K.C.S | Piece | 1 |  | PT | - | PS1 | 85 | - | SACR-JNP-PAINT-SITE-076 | 2023-01-20 | SACR-JNP-PAINT-SITE-077 | 2023-01-20
SWS | 509 | SWA-4-509-004-B1L6N-PT | 1 | 1/9 | 1 | 8 | 4OCKA4201B00 | GASKET 300# 316SS SP/WND GRAPHITE IR:316 CR:CS 4.5 MM, ASME B16.20, ASME B16.5,1 1/2" | GASKET | 1.5 | K.C.S | Piece | 1 |  | PT | - | PS1 | 85 | - | SACR-JNP-PAINT-SITE-081 | 2023-05-01
SWS | 509 | SWA-4-509-004-B1L6N-PT | 7 | 7/9 | 1 | 9 | 4OCKA4201B00 | GASKET 300# 316SS SP/WND GRAPHITE IR:316 CR:CS 4.5 MM, ASME B16.20, ASME B16.5,1 1/2" | GASKET | 1.5 | K.C.S | Piece | 1 |  | PT | - | PS1 | 85 | - | SACR-JNP-PAINT-SITE-081 | 2023-05-01
SWS | 509 | SWA-4-509-005-B1L6N-PT | 1 | 1/3 | 1 | 8 | 4OCKA4201B00 | GASKET 300# 316SS SP/WND GRAPHITE IR:316 CR:CS 4.5 MM, ASME B16.20, ASME B16.5,1 1/2" | GASKET | 1.5 | K.C.S | Piece | 1 |  | PT | - | PS1 | 85 | - | SACR-JNP-PAINT-SITE-092 | 2022-10-01
SWS | 509 | SWA-4-509-014-B1L6N-IH | 3 | 3/5 | 2 | 6 | 4OCKA4201B00 | GASKET 300# 316SS SP/WND GRAPHITE IR:316 CR:CS 4.5 MM, ASME B16.20, ASME B16.5,1 1/2" | GASKET | 1.5 | K.C.S | Piece | 1 |  | IH | 40 | PS5 | 130 | - |  |  | SACR-JNP-PAINT-SITE-088 | 2024-03-11 | SACR-JNP-INSULATION-053 | 2024-04-25
SWS | 509 | SWA-4-509-016-B1L6N-PT | 1 | 1/4 | 1 | 8 | 4OCKA4201B00 | GASKET 300# 316SS SP/WND GRAPHITE IR:316 CR:CS 4.5 MM, ASME B16.20, ASME B16.5,1 1/2" | GASKET | 1.5 | K.C.S | Piece | 1 |  | PT | - | PS1 | 85 | - | SACR-JNP-PAINT-SITE-076 | 2023-01-20 | SACR-JNP-PAINT-SITE-077 | 2023-01-20
SWS | 509 | SWA-4-509-031-N1L0N-IP | 9 | 9/11 | 1 | 6 | 4OCKK4201B00 | GASKET 300# 316SS SP/WND GRAPHITE IR:316 CR:316SS 4.5 MM, ASME B16.20, ASME B16.5,1 1/2" | GASKET | 1.5 | S.S | Piece | 1 |  | IP | 30 | PS7 | 130 | - |  |  | SACR-JNP-PAINT-SITE-089 | 2024-03-11
SWS | 509 | SWA-4-509-032-N1L0N-PT | 1 | 1/7 | 2 | 9 | 4OCKK4201B00 | GASKET 300# 316SS SP/WND GRAPHITE IR:316 CR:316SS 4.5 MM, ASME B16.20, ASME B16.5,1 1/2" | GASKET | 1.5 | S.S | Piece | 1 |  | PT | - | PS7 | 130 | - | SACR-JNP-PAINT-SITE-081 | 2023-05-01 | SACR-JNP-PAINT-SITE-106 | 2024-03-30
SWS | 509 | SWA-4-509-062-B1L3-IH | 1 | 1/5 | 1 | 8 | 4OCKA4201B00 | GASKET 300# 316SS SP/WND GRAPHITE IR:316 CR:CS 4.5 MM, ASME B16.20, ASME B16.5,1 1/2" | GASKET | 1.5 | K.C.S | Piece | 1 |  | IH | 40 | PS6 | 155 | - |  |  | SACR-JNP-PAINT-SITE-089 | 2024-03-11
SWS | 509 | SWA-4-509-077-B1L6N-IH | 4 | 4/5 | 1 | 7 | 4OCKA4201B00 | GASKET 300# 316SS SP/WND GRAPHITE IR:316 CR:CS 4.5 MM, ASME B16.20, ASME B16.5,1 1/2" | GASKET | 1.5 | K.C.S | Piece | 1 |  | IH | 40 | PS5 | 130 | - |  |  | SACR-JNP-PAINT-SITE-089 | 2024-03-11 | SACR-JNP-INSULATION-053 | 2024-04-25
SWS | 509 | SWA-6-509-024-B1L6N-IH | 1 | 1/4 | 1 | 8 | 4OCKA4201B00 | GASKET 300# 316SS SP/WND GRAPHITE IR:316 CR:CS 4.5 MM, ASME B16.20, ASME B16.5,1 1/2" | GASKET | 1.5 | K.C.S | Piece | 1 |  | IH | 40 | PS6 | 155 | - |  |  | SACR-JNP-PAINT-SITE-089 | 2024-03-11 | SACR-JNP-INSULATION-034 | 2024-02-23
SWS | 509 | SWG-11/2-509-005-B1L6N-PT | 2 | 2/6 | 01A | 6 | 4OCKA2201B00 | GASKET 150# 316SS SP/WND GRAPHITE IR:316 CR:CS 4.5 MM, ASME B16.20, ASME B16.5,1 1/2" | GASKET | 1.5 | K.C.S | Piece | 2 |  | PT | - | PS1 | 85 | - | SACR-JNP-PAINT-SITE-085 | 2024-03-07 | SACR-JNP-PAINT-SITE-084 | 2024-03-06
SWS | 509 | SWG-11/2-509-005-B1L6N-PT | 5 | 5/6 | 01A | 8 | 4OCKA2201B00 | GASKET 150# 316SS SP/WND GRAPHITE IR:316 CR:CS 4.5 MM, ASME B16.20, ASME B16.5,1 1/2" | GASKET | 1.5 | K.C.S | Piece | 2 |  | PT | - | PS1 | 85 | - | SACR-JNP-PAINT-SITE-085 | 2024-03-07 | SACR-JNP-PAINT-SITE-084 | 2024-03-06
SWS | 509 | SWG-11/2-509-005-B1L6N-PT | 6 | 6/6 | 01A | 6 | 4OCKA2201B00 | GASKET 150# 316SS SP/WND GRAPHITE IR:316 CR:CS 4.5 MM, ASME B16.20, ASME B16.5,1 1/2" | GASKET | 1.5 | K.C.S | Piece | 2 |  | PT | - | PS1 | 85 | - | SACR-JNP-PAINT-SITE-085 | 2024-03-07 | SACR-JNP-PAINT-SITE-084 | 2024-03-06
SWS | 509 | SWG-4-509-002-B1C6N-ST | 5 | 5/5 | 2 | 8 | 4OCKA4201B00 | GASKET 300# 316SS SP/WND GRAPHITE IR:316 CR:CS 4.5 MM, ASME B16.20, ASME B16.5,1 1/2" | GASKET | 1.5 | K.C.S | Piece | 1 |  | ST | 40 | PS5 | 85 | - |  |  | SACR-JNP-PAINT-SITE-079 |  | SACR-JNP-INSULATION-054 | 2024-04-25
SWS | 509 | SWG-4-509-019-B1C3N-ST | 6 | 6/6 | 2 | 9 | 4OCKA4201B00 | GASKET 300# 316SS SP/WND GRAPHITE IR:316 CR:CS 4.5 MM, ASME B16.20, ASME B16.5,1 1/2" | GASKET | 1.5 | K.C.S | Piece | 1 |  | ST | 40 | PS5 | 155 | - |  |  | SACR-JNP-PAINT-SITE-079 |  | SACR-JNP-INSULATION-058 | 2024-04-30
SWS | 509 | SWW-11/2-509-001-B1L6N-IP | 1 | 1/1 | 00 | 6 | 4OCKA2201B00 | GASKET 150# 316SS SP/WND GRAPHITE IR:316 CR:CS 4.5 MM, ASME B16.20, ASME B16.5,1 1/2" | GASKET | 1.5 | K.C.S | Piece | 2 |  | IP | 30 | PS1 | 85 | - | SACR-JNP-PAINT-SITE-085 | 2024-03-07 | SACR-JNP-PAINT-SITE-084 | 2024-03-06 | SACR-JNP-INSULATION-057 | 2024-04-30
SWS | 509 | SWW-2-509-017-B1L6N-IP | 2 | 2/4 | 00 | 9 | 4OCKA2201B00 | GASKET 150# 316SS SP/WND GRAPHITE IR:316 CR:CS 4.5 MM, ASME B16.20, ASME B16.5,1 1/2" | GASKET | 1.5 | K.C.S | Piece | 2 |  | IP | 30 | PS1 | 155 | - | SACR-JNP-PAINT-SITE-092 | 2022-10-01 | SACR-JNP-PAINT-SITE-089 | 2024-03-11 | SACR-JNP-INSULATION-046 | 2024-04-22
SWS | 509 | SWW-2-509-017-B1L6N-IP | 4 | 4/4 | 00 | 8 | 4OCKA2201B00 | GASKET 150# 316SS SP/WND GRAPHITE IR:316 CR:CS 4.5 MM, ASME B16.20, ASME B16.5,1 1/2" | GASKET | 1.5 | K.C.S | Piece | 2 |  | IP | 30 | PS1 | 155 | - | SACR-JNP-PAINT-SITE-092 | 2022-10-01 | SACR-JNP-PAINT-SITE-089 | 2024-03-11 | SACR-JNP-INSULATION-046 | 2024-04-22
SWS | 509 | SWW-3-509-015-B1L6N-PT | 1 | 1/5 | 1 | 11 | 4OCKA4201B00 | GASKET 300# 316SS SP/WND GRAPHITE IR:316 CR:CS 4.5 MM, ASME B16.20, ASME B16.5,1 1/2" | GASKET | 1.5 | K.C.S | Piece | 2 |  | PT | - | PS1 | 155 | - | SACR-JNP-PAINT-SITE-081 | 2023-05-01
SWS | 509 | TR-509-E01-B1L3-IH/D1 | 1 | 1/1 | 00 | 2 | 4OCKA2201B00 | GASKET 150# 316SS SP/WND GRAPHITE IR:316 CR:CS 4.5 MM, ASME B16.20, ASME B16.5,1 1/2" | GASKET | 1.5 | K.C.S | Piece | 2 |  | IH | 30 | PS5 | 155 | -
SWS | 509 | TR-509-E01-B1L3-IH/D3 | 1 | 1/1 | 00 | 2 | 4OCKA2201B00 | GASKET 150# 316SS SP/WND GRAPHITE IR:316 CR:CS 4.5 MM, ASME B16.20, ASME B16.5,1 1/2" | GASKET | 1.5 | K.C.S | Piece | 2 |  | IH | 30 | PS5 | 155 | -
SWS | 509 | TR-509-E01-B1L3-IH/V1 | 1 | 1/1 | 00 | 2 | 4OCKA2201B00 | GASKET 150# 316SS SP/WND GRAPHITE IR:316 CR:CS 4.5 MM, ASME B16.20, ASME B16.5,1 1/2" | GASKET | 1.5 | K.C.S | Piece | 2 |  | IH | 30 | PS5 | 155 | -
SWS | 509 | TR-509-E01-B1L3-IH/V3 | 1 | 1/1 | 00 | 2 | 4OCKA2201B00 | GASKET 150# 316SS SP/WND GRAPHITE IR:316 CR:CS 4.5 MM, ASME B16.20, ASME B16.5,1 1/2" | GASKET | 1.5 | K.C.S | Piece | 2 |  | IH | 30 | PS5 | 155 | -
SWS | 509 | TR-509-E02-B1L6N-IH/UC | 1 | 1/1 | 00 | 6 | 4OCKA4201B00 | GASKET 300# 316SS SP/WND GRAPHITE IR:316 CR:CS 4.5 MM, ASME B16.20, ASME B16.5,1 1/2" | GASKET | 1.5 | K.C.S | Piece | 1 |  | IH | 30 | PS6 | 155 | - |  |  | SACR-JNP-PAINT-SITE-091 | 2024-03-11 | SACR-JNP-INSULATION-067 | 2024-06-02
SWS | 509 | TR-509-E02-B1L6N-IH/UC | 1 | 1/1 | 00 | 7 | 4OCKA2201B00 | GASKET 150# 316SS SP/WND GRAPHITE IR:316 CR:CS 4.5 MM, ASME B16.20, ASME B16.5,1 1/2" | GASKET | 1.5 | K.C.S | Piece | 1 |  | IH | 30 | PS6 | 155 | - |  |  | SACR-JNP-PAINT-SITE-091 | 2024-03-11 | SACR-JNP-INSULATION-067 | 2024-06-02
SWS | 509 | TR-509-E02-B1L6N-IH/V | 1 | 1/1 | 00 | 2 | 4OCKA2201B00 | GASKET 150# 316SS SP/WND GRAPHITE IR:316 CR:CS 4.5 MM, ASME B16.20, ASME B16.5,1 1/2" | GASKET | 1.5 | K.C.S | Piece | 2 |  | IH | 30 | PS6 | 155 | -
SWS | 509 | TR-509-E02-B1S1-IH | 1 | 1/1 | 00 | 4 | 4OCKA2201B00 | GASKET 150# 316SS SP/WND GRAPHITE IR:316 CR:CS 4.5 MM, ASME B16.20, ASME B16.5,1 1/2" | GASKET | 1.5 | K.C.S | Piece | 2 |  | IH | 30 | PS5 | 135 | - |  |  |  |  | SACR-JNP-INSULATION-067 | 2024-06-02
SWS | 509 | TR-509-E04-B1L3-IP/V1 | 1 | 1/1 | 00 | 2 | 4OCKA2201B00 | GASKET 150# 316SS SP/WND GRAPHITE IR:316 CR:CS 4.5 MM, ASME B16.20, ASME B16.5,1 1/2" | GASKET | 1.5 | K.C.S | Piece | 2 |  | IP | 30 | PS1 | 155 | - |  | 2022-10-01
SWS | 509 | TR-509-E05-B1L3-IP-D1 | 1 | 1/1 | 00 | 2 | 4OCKA2201B00 | GASKET 150# 316SS SP/WND GRAPHITE IR:316 CR:CS 4.5 MM, ASME B16.20, ASME B16.5,1 1/2" | GASKET | 1.5 | K.C.S | Piece | 2 |  | IP | 30 | PS1 | 130 | - |  | 2022-10-01
SWS | 509 | TR-509-E05-B1L3-IP-V1 | 1 | 1/1 | 00 | 2 | 4OCKA2201B00 | GASKET 150# 316SS SP/WND GRAPHITE IR:316 CR:CS 4.5 MM, ASME B16.20, ASME B16.5,1 1/2" | GASKET | 1.5 | K.C.S | Piece | 2 |  | IP | 30 | PS1 | 130 | - |  | 2022-10-01
SWS | 509 | TR-509-V01-B1L3-IH-UC | 1 | 1/1 | 00 | 5 | 4OCKA4201B00 | GASKET 300# 316SS SP/WND GRAPHITE IR:316 CR:CS 4.5 MM, ASME B16.20, ASME B16.5,1 1/2" | GASKET | 1.5 | K.C.S | Piece | 1 |  | IH | 30 | PS6 | 155 | - |  |  | SACR-JNP-PAINT-SITE-091 | 2024-03-11
SWS | 509 | TR-509-V01-B1L3-IH-UC | 1 | 1/1 | 00 | 6 | 4OCKA2201B00 | GASKET 150# 316SS SP/WND GRAPHITE IR:316 CR:CS 4.5 MM, ASME B16.20, ASME B16.5,1 1/2" | GASKET | 1.5 | K.C.S | Piece | 1 |  | IH | 30 | PS6 | 155 | - |  |  | SACR-JNP-PAINT-SITE-091 | 2024-03-11
SWS | 509 | TR-509-V11-B1L6N-PT/V1 | 1 | 1/1 | 00 | 2 | 4OCKA2201B00 | GASKET 150# 316SS SP/WND GRAPHITE IR:316 CR:CS 4.5 MM, ASME B16.20, ASME B16.5,1 1/2" | GASKET | 1.5 | K.C.S | Piece | 2 |  | PT | - | PS1 | 85 | - | SACR-JNP-PAINT-SITE-092 | 2022-10-01
SWS | 509 | TR-509-V11-B1L6N-PT/V2 | 1 | 1/1 | 00 | 2 | 4OCKA2201B00 | GASKET 150# 316SS SP/WND GRAPHITE IR:316 CR:CS 4.5 MM, ASME B16.20, ASME B16.5,1 1/2" | GASKET | 1.5 | K.C.S | Piece | 2 |  | PT | - | PS1 | 85 | - | SACR-JNP-PAINT-SITE-092 | 2022-10-01
SWS | 509 | TR-509-V12-B1S1-IH/V | 1 | 1/1 | 00 | 3 | 4OCKA2201B00 | GASKET 150# 316SS SP/WND GRAPHITE IR:316 CR:CS 4.5 MM, ASME B16.20, ASME B16.5,1 1/2" | GASKET | 1.5 | K.C.S | Piece | 2 |  | IH | 30 | PS5 | 135 | - |  |  |  |  | SACR-JNP-INSULATION-056 | 2024-04-30
FLS | 525 | AFL-18-525-027-B1C3N-ST | 6 | 6/10 | 3 | 8 | 4OCKA4200200 | GASKET 300# 316SS SP/WND GRAPHITE IR:316 CR:CS 4.5 MM, ASME B16.20, ASME B16.5,2" | GASKET | 2 | K.C.S | Piece | 2 |  | ST | 60 | PS5 | 200 | - | SACR-JNP-PAINT-SITE-093 | 2022-10-01 | SACR-JNP-PAINT-SITE-016 |  | SACR-JNP-INSULATION-030 | 2023-03-04
SWS | 509 | AFL-2-509-012-B1C6N-ST | 1 | 1/10 | 1 | 8 | 4OCKA4200200 | GASKET 300# 316SS SP/WND GRAPHITE IR:316 CR:CS 4.5 MM, ASME B16.20, ASME B16.5,2" | GASKET | 2 | K.C.S | Piece | 2 |  | ST | 30 | PS5 | 155 | - |  | 2022-10-01 | SACR-JNP-PAINT-SITE-089 | 2024-03-11 | SACR-JNP-INSULATION-072 | 2024-06-13
SWS | 509 | AFL-2-509-012-B1C6N-ST | 2 | 2/10 | 1 | 8 | 4OCKA2200200 | GASKET 150# 316SS SP/WND GRAPHITE IR:316 CR:CS 4.5 MM, ASME B16.20, ASME B16.5,2" | GASKET | 2 | K.C.S | Piece | 2 |  | ST | 30 | PS5 | 155 | - |  | 2022-10-01 |  |  | SACR-JNP-INSULATION-072 | 2024-06-13
SWS | 509 | AFL-2-509-012-B1C6N-ST | 5 | 5/10 | 1 | 5 | 4OCKA4200200 | GASKET 300# 316SS SP/WND GRAPHITE IR:316 CR:CS 4.5 MM, ASME B16.20, ASME B16.5,2" | GASKET | 2 | K.C.S | Piece | 2 |  | ST | 30 | PS5 | 155 | - |  | 2022-10-01 | SACR-JNP-PAINT-SITE-089 | 2024-03-11 | SACR-JNP-INSULATION-072 | 2024-06-13
SWS | 509 | AFL-2-509-012-B1C6N-ST | 5 | 5/10 | 1 | 6 | 4OCKA2200200 | GASKET 150# 316SS SP/WND GRAPHITE IR:316 CR:CS 4.5 MM, ASME B16.20, ASME B16.5,2" | GASKET | 2 | K.C.S | Piece | 1 |  | ST | 30 | PS5 | 155 | - |  | 2022-10-01 | SACR-JNP-PAINT-SITE-089 | 2024-03-11 | SACR-JNP-INSULATION-072 | 2024-06-13
SWS | 509 | AFL-2-509-012-B1C6N-ST | 7 | 7/10 | 1 | 5 | 4OCKA2200200 | GASKET 150# 316SS SP/WND GRAPHITE IR:316 CR:CS 4.5 MM, ASME B16.20, ASME B16.5,2" | GASKET | 2 | K.C.S | Piece | 1 |  | ST | 30 | PS5 | 155 | - |  | 2022-10-01 | SACR-JNP-PAINT-SITE-089 | 2024-03-11 | SACR-JNP-INSULATION-072 | 2024-06-13
SWS | 509 | AFL-2-509-012-B1C6N-ST | 8 | 8/10 | 1 | 4 | 4OCKA2200200 | GASKET 150# 316SS SP/WND GRAPHITE IR:316 CR:CS 4.5 MM, ASME B16.20, ASME B16.5,2" | GASKET | 2 | K.C.S | Piece | 1 |  | ST | 30 | PS5 | 155 | - |  | 2022-10-01 | SACR-JNP-PAINT-SITE-089 | 2024-03-11 | SACR-JNP-INSULATION-072 | 2024-06-13
SWS | 509 | AFL-2-509-012-B1C6N-ST | 9 | 9/10 | 1 | 10 | 4OCKA4200200 | GASKET 300# 316SS SP/WND GRAPHITE IR:316 CR:CS 4.5 MM, ASME B16.20, ASME B16.5,2" | GASKET | 2 | K.C.S | Piece | 2 |  | ST | 30 | PS5 | 155 | - |  | 2022-10-01 | SACR-JNP-PAINT-SITE-089 | 2024-03-11 | SACR-JNP-INSULATION-072 | 2024-06-13
SWS | 509 | AFL-2-509-012-B1C6N-ST | 9 | 9/10 | 1 | 9 | 4OCKA2200200 | GASKET 150# 316SS SP/WND GRAPHITE IR:316 CR:CS 4.5 MM, ASME B16.20, ASME B16.5,2" | GASKET | 2 | K.C.S | Piece | 1 |  | ST | 30 | PS5 | 155 | - |  | 2022-10-01 | SACR-JNP-PAINT-SITE-089 | 2024-03-11 | SACR-JNP-INSULATION-072 | 2024-06-13
SWS | 509 | AFL-4-509-002-B1C3N-ST | 1 | 1/4 | 3 | 4 | 4OCKA2200200 | GASKET 150# 316SS SP/WND GRAPHITE IR:316 CR:CS 4.5 MM, ASME B16.20, ASME B16.5,2" | GASKET | 2 | K.C.S | Piece | 1 |  | ST | 40 | PS5 | 85 | - |  | 2022-10-01 | SACR-JNP-PAINT-SITE-088 |  | SACR-JNP-INSULATION-054 | 2024-04-25
SWS | 509 | CAU-1-509-001-B1O3-ET | 1 | 1/4 | 2 | 6 | 4OCKA2200200 | GASKET 150# 316SS SP/WND GRAPHITE IR:316 CR:CS 4.5 MM, ASME B16.20, ASME B16.5,2" | GASKET | 2 | K.C.S | Piece | 1 |  | ET | 30 | PS5 | 85 | - |  | 2022-10-01 |  |  | SACR-JNP-INSULATION-070 | 2024-06-13
FLS | 525 | CBD-2-525-054-B1S1-PT | 1 | 1/1 | 00 | 6 | 4OCKA2200200 | GASKET 150# 316SS SP/WND GRAPHITE IR:316 CR:CS 4.5 MM, ASME B16.20, ASME B16.5,2" | GASKET | 2 | K.C.S | Piece | 3 |  | PT | - | PS1 | 85 | - | SACR-JNP-PAINT-SITE-063 | 2023-03-03 | SACR-JNP-PAINT-SITE-064 | 2023-03-03
FLS | 525 | CBD-4-525-003-B1A3-IP | 1 | 1/3 | 02A | 6 | 4OCKA4200200 | GASKET 300# 316SS SP/WND GRAPHITE IR:316 CR:CS 4.5 MM, ASME B16.20, ASME B16.5,2" | GASKET | 2 | K.C.S | Piece | 2 |  | IP | 30 | PS1 | 250 | - | SACR-JNP-PAINT-SITE-065 | 2023-03-04 | SACR-JNP-PAINT-SITE-066 | 2023-03-04 | SACR-JNP-INSULATION-075 | 2024-06-13
SWS | 509 | CWR-2-509-005-B1L1-PT | 1 | 1/1 | 2 | 10 | 4OCKA2200200 | GASKET 150# 316SS SP/WND GRAPHITE IR:316 CR:CS 4.5 MM, ASME B16.20, ASME B16.5,2" | GASKET | 2 | K.C.S | Piece | 2 |  | PT | - | PS1 | 85 | - | SACR-JNP-PAINT-SITE-081 | 2023-05-01
SWS | 509 | CWR-2-509-006-B1L1-PT | 1 | 1/1 | 1 | 5 | 4OCKA2200200 | GASKET 150# 316SS SP/WND GRAPHITE IR:316 CR:CS 4.5 MM, ASME B16.20, ASME B16.5,2" | GASKET | 2 | K.C.S | Piece | 1 |  | PT | - | PS1 | 85 | - | SACR-JNP-PAINT-SITE-081 | 2023-05-01
FLS | 525 | CWR-2-525-001-B1L1-IH | 1 | 1/5 | 00 | 5 | 4OCKA2200200 | GASKET 150# 316SS SP/WND GRAPHITE IR:316 CR:CS 4.5 MM, ASME B16.20, ASME B16.5,2" | GASKET | 2 | K.C.S | Piece | 1 |  | IH | 40 | PS5 | 85 | - |  |  | SACR-JNP-PAINT-SITE-023 | 2022-10-21 | SACR-JNP-INSULATION-006 | 2022-11-29
FLS | 525 | CWS-2-525-001-B1L1-IH | 1 | 1/7 | 00A | 7 | 4OCKA2200200 | GASKET 150# 316SS SP/WND GRAPHITE IR:316 CR:CS 4.5 MM, ASME B16.20, ASME B16.5,2" | GASKET | 2 | K.C.S | Piece | 4 |  | IH | 30 | PS5 | 85 | - |  |  | SACR-JNP-PAINT-SITE-023 | 2022-10-21 | SACR-JNP-INSULATION-015 | 2022-11-07
FLS | 525 | CWS-2-525-001-B1L1-IH | 4 | 4/7 | 00A | 11 | 4OCKA4200200 | GASKET 300# 316SS SP/WND GRAPHITE IR:316 CR:CS 4.5 MM, ASME B16.20, ASME B16.5,2" | GASKET | 2 | K.C.S | Piece | 1 |  | IH | 30 | PS5 | 85 | - |  |  | SACR-JNP-PAINT-SITE-023 | 2022-10-21 | SACR-JNP-INSULATION-015 | 2022-11-07
FLS | 525 | CWS-2-525-001-B1L1-IH | 6 | 6/7 | 00A | 4 | 4OCKA4200200 | GASKET 300# 316SS SP/WND GRAPHITE IR:316 CR:CS 4.5 MM, ASME B16.20, ASME B16.5,2" | GASKET | 2 | K.C.S | Piece | 1 |  | IH | 30 | PS5 | 85 | - |  |  | SACR-JNP-PAINT-SITE-023 | 2022-10-21 | SACR-JNP-INSULATION-001 | 2022-11-07
FLS | 525 | CWS-2-525-001-B1L1-IH | 7 | 7/7 | 00A | 5 | 4OCKA2200200 | GASKET 150# 316SS SP/WND GRAPHITE IR:316 CR:CS 4.5 MM, ASME B16.20, ASME B16.5,2" | GASKET | 2 | K.C.S | Piece | 1 |  | IH | 30 | PS5 | 85 | - |  |  | SACR-JNP-PAINT-SITE-023 | 2022-10-21 | SACR-JNP-INSULATION-001 | 2022-11-07
SWS | 509 | FLG-2-509-010-B1A1-ST | 2 | 2/3 | 1 | 7 | 4OCKA4200200 | GASKET 300# 316SS SP/WND GRAPHITE IR:316 CR:CS 4.5 MM, ASME B16.20, ASME B16.5,2" | GASKET | 2 | K.C.S | Piece | 1 |  | ST | 30 | PS5 | 85 | - |  |  | SACR-JNP-PAINT-SITE-089 | 2024-03-11 | SACR-JNP-INSULATION-072 | 2024-06-13
SWS | 509 | FLG-2-509-010-B1A1-ST | 2 | 2/3 | 1 | 6 | 4OCKA2200200 | GASKET 150# 316SS SP/WND GRAPHITE IR:316 CR:CS 4.5 MM, ASME B16.20, ASME B16.5,2" | GASKET | 2 | K.C.S | Piece | 2 |  | ST | 30 | PS5 | 85 | - |  |  | SACR-JNP-PAINT-SITE-089 | 2024-03-11 | SACR-JNP-INSULATION-072 | 2024-06-13
SWS | 509 | FLG-2-509-010-B1A1-ST | 3 | 3/3 | 1 | 5 | 4OCKA2200200 | GASKET 150# 316SS SP/WND GRAPHITE IR:316 CR:CS 4.5 MM, ASME B16.20, ASME B16.5,2" | GASKET | 2 | K.C.S | Piece | 1 |  | ST | 30 | PS5 | 85 | - |  |  | SACR-JNP-PAINT-SITE-089 | 2024-03-11 | SACR-JNP-INSULATION-072 | 2024-06-13
SWS | 509 | FLG-2-509-010-B1A1-ST | 3 | 3/3 | 1 | 6 | 4OCKA4200200 | GASKET 300# 316SS SP/WND GRAPHITE IR:316 CR:CS 4.5 MM, ASME B16.20, ASME B16.5,2" | GASKET | 2 | K.C.S | Piece | 2 |  | ST | 30 | PS5 | 85 | - |  |  | SACR-JNP-PAINT-SITE-089 | 2024-03-11 | SACR-JNP-INSULATION-072 | 2024-06-13
SWS | 509 | FLG-2-509-010-B1A1-ST | 3 | 3/3 | 1 | 5 | 4OCKA2200200 | GASKET 150# 316SS SP/WND GRAPHITE IR:316 CR:CS 4.5 MM, ASME B16.20, ASME B16.5,2" | GASKET | 2 | K.C.S | Piece | 2 |  | ST | 30 | PS5 | 85 | - |  |  | SACR-JNP-PAINT-SITE-089 | 2024-03-11 | SACR-JNP-INSULATION-072 | 2024-06-13
SWS | 509 | FLG-2-509-011-B1C3N-ST | 1 | 1/4 | 00 | 5 | 4OCKA2200200 | GASKET 150# 316SS SP/WND GRAPHITE IR:316 CR:CS 4.5 MM, ASME B16.20, ASME B16.5,2" | GASKET | 2 | K.C.S | Piece | 3 |  | ST | 30 | PS5 | 85 | - |  |  | SACR-JNP-PAINT-SITE-089 | 2024-03-11 | SACR-JNP-INSULATION-072 | 2024-06-13
SWS | 509 | FLG-2-509-011-B1C3N-ST | 2 | 2/4 | 00 | 6 | 4OCKA2200200 | GASKET 150# 316SS SP/WND GRAPHITE IR:316 CR:CS 4.5 MM, ASME B16.20, ASME B16.5,2" | GASKET | 2 | K.C.S | Piece | 3 |  | ST | 30 | PS5 | 85 | - |  |  | SACR-JNP-PAINT-SITE-089 | 2024-03-11 | SACR-JNP-INSULATION-072 | 2024-06-13
FLS | 525 | FLG-2-525-052-B1A1-PT | 1 | 1/1 | 00 | 5 | 4OCKA2200200 | GASKET 150# 316SS SP/WND GRAPHITE IR:316 CR:CS 4.5 MM, ASME B16.20, ASME B16.5,2" | GASKET | 2 | K.C.S | Piece | 5 |  | PT | - | PS1 | 85 | - | SACR-JNP-PAINT-SITE-063 | 2023-03-03 | SACR-JNP-PAINT-SITE-064 | 2023-03-03
FLS | 525 | FLG-2-525-053-B1A1-IH | 1 | 1/1 | 00A | 7 | 4OCKA2200200 | GASKET 150# 316SS SP/WND GRAPHITE IR:316 CR:CS 4.5 MM, ASME B16.20, ASME B16.5,2" | GASKET | 2 | K.C.S | Piece | 5 |  | IH | 40 | PS6 | 295 | - |  |  | SACR-JNP-PAINT-SITE-072 | 2023-03-07 | SACR-JNP-INSULATION-051 | 2024-04-22
FLS | 525 | FLG-2-525-057-B1A1-PT | 2 | 2/4 | 2a | 5 | 4OCKA2200200 | GASKET 150# 316SS SP/WND GRAPHITE IR:316 CR:CS 4.5 MM, ASME B16.20, ASME B16.5,2" | GASKET | 2 | K.C.S | Piece | 1 |  | PT | - | PS1 | 85 | - | SACR-JNP-PAINT-SITE-063 | 2023-03-03 | SACR-JNP-PAINT-SITE-064 | 2023-03-03
FLS | 525 | FLG-2-525-057-B1A1-PT | 3 | 3/4 | 2a | 4 | 4OCKA2200200 | GASKET 150# 316SS SP/WND GRAPHITE IR:316 CR:CS 4.5 MM, ASME B16.20, ASME B16.5,2" | GASKET | 2 | K.C.S | Piece | 2 |  | PT | - | PS1 | 85 | - | SACR-JNP-PAINT-SITE-063 | 2023-03-03 | SACR-JNP-PAINT-SITE-064 | 2023-03-03
FLS | 525 | FLG-2-525-057-B1A1-PT | 4 | 4/4 | 2a | 10 | 4OCKA2200200 | GASKET 150# 316SS SP/WND GRAPHITE IR:316 CR:CS 4.5 MM, ASME B16.20, ASME B16.5,2" | GASKET | 2 | K.C.S | Piece | 2 |  | PT | - | PS1 | 85 | - | SACR-JNP-PAINT-SITE-063 | 2023-03-03 | SACR-JNP-PAINT-SITE-064 | 2023-03-03
FWS | 522 | FLO-2-522-001-B1A1-PT | 1 | 1/4 | 1 | 4 | 4OCKA2200200 | GASKET 150# 316SS SP/WND GRAPHITE IR:316 CR:CS 4.5 MM, ASME B16.20, ASME B16.5,2" | GASKET | 2 | K.C.S | Piece | 2 |  | PT | - | PS1 | 85 | - | SACR-JNP-PAINT-SITE-093 | 2022-10-01 | SACR-JNP-PAINT-SITE-029 | 2022-10-27
FWS | 522 | FLO-2-522-001-B1A1-PT | 2 | 2/4 | 1 | 6 | 4OCKA2200200 | GASKET 150# 316SS SP/WND GRAPHITE IR:316 CR:CS 4.5 MM, ASME B16.20, ASME B16.5,2" | GASKET | 2 | K.C.S | Piece | 1 |  | PT | - | PS1 | 85 | - | SACR-JNP-PAINT-SITE-093 | 2022-10-01 | SACR-JNP-PAINT-SITE-029 | 2022-10-27
FWS | 522 | FLO-2-522-001-B1A1-PT | 4 | 4/4 | 1 | 5 | 4OCKA2200200 | GASKET 150# 316SS SP/WND GRAPHITE IR:316 CR:CS 4.5 MM, ASME B16.20, ASME B16.5,2" | GASKET | 2 | K.C.S | Piece | 1 |  | PT | - | PS1 | 85 | - | SACR-JNP-PAINT-SITE-093 | 2022-10-01 | SACR-JNP-PAINT-SITE-029 | 2022-10-27
FWS | 522 | FLO-2-522-002-B1A1-PT | 2 | 2/3 | 00 | 5 | 4OCKA2200200 | GASKET 150# 316SS SP/WND GRAPHITE IR:316 CR:CS 4.5 MM, ASME B16.20, ASME B16.5,2" | GASKET | 2 | K.C.S | Piece | 1 |  | PT | - | PS1 | 85 | - | SACR-JNP-PAINT-SITE-093 | 2022-10-01 | SACR-JNP-PAINT-SITE-029 | 2022-10-27
FWS | 522 | FLO-2-522-002-B1A1-PT | 3 | 3/3 | 00 | 6 | 4OCKA2200200 | GASKET 150# 316SS SP/WND GRAPHITE IR:316 CR:CS 4.5 MM, ASME B16.20, ASME B16.5,2" | GASKET | 2 | K.C.S | Piece | 1 |  | PT | - | PS1 | 85 | - | SACR-JNP-PAINT-SITE-093 | 2022-10-01 | SACR-JNP-PAINT-SITE-029 | 2022-10-27
FWS | 522 | FLO-2-522-003-B1A1-PT | 2 | 2/3 | 00 | 5 | 4OCKA2200200 | GASKET 150# 316SS SP/WND GRAPHITE IR:316 CR:CS 4.5 MM, ASME B16.20, ASME B16.5,2" | GASKET | 2 | K.C.S | Piece | 1 |  | PT | - | PS1 | 85 | - | SACR-JNP-PAINT-SITE-093 | 2022-10-01 | SACR-JNP-PAINT-SITE-029 | 2022-10-27
FWS | 522 | FLO-2-522-003-B1A1-PT | 3 | 3/3 | 00 | 6 | 4OCKA2200200 | GASKET 150# 316SS SP/WND GRAPHITE IR:316 CR:CS 4.5 MM, ASME B16.20, ASME B16.5,2" | GASKET | 2 | K.C.S | Piece | 1 |  | PT | - | PS1 | 85 | - | SACR-JNP-PAINT-SITE-093 | 2022-10-01 | SACR-JNP-PAINT-SITE-029 | 2022-10-27
FWS | 522 | FLO-2-522-004-B1A1-PT | 2 | 2/3 | 00 | 5 | 4OCKA2200200 | GASKET 150# 316SS SP/WND GRAPHITE IR:316 CR:CS 4.5 MM, ASME B16.20, ASME B16.5,2" | GASKET | 2 | K.C.S | Piece | 1 |  | PT | - | PS1 | 85 | - | SACR-JNP-PAINT-SITE-093 | 2022-10-01 | SACR-JNP-PAINT-SITE-029 | 2022-10-27
FWS | 522 | FLO-2-522-004-B1A1-PT | 3 | 3/3 | 00 | 6 | 4OCKA2200200 | GASKET 150# 316SS SP/WND GRAPHITE IR:316 CR:CS 4.5 MM, ASME B16.20, ASME B16.5,2" | GASKET | 2 | K.C.S | Piece | 1 |  | PT | - | PS1 | 85 | - | SACR-JNP-PAINT-SITE-093 | 2022-10-01 | SACR-JNP-PAINT-SITE-029 | 2022-10-27
FWS | 522 | FLO-2-522-005-B1A1-PT | 1 | 1/1 | 00 | 4 | 4OCKA2200200 | GASKET 150# 316SS SP/WND GRAPHITE IR:316 CR:CS 4.5 MM, ASME B16.20, ASME B16.5,2" | GASKET | 2 | K.C.S | Piece | 1 |  | PT | - | PS1 | 85 | - | SACR-JNP-PAINT-SITE-093 | 2022-10-01 | SACR-JNP-PAINT-SITE-029 | 2022-10-27
FWS | 522 | FLO-2-522-005-B1A1-PT | 2 | 2/2 | 00 | 6 | 4OCKA2200200 | GASKET 150# 316SS SP/WND GRAPHITE IR:316 CR:CS 4.5 MM, ASME B16.20, ASME B16.5,2" | GASKET | 2 | K.C.S | Piece | 1 |  | PT | - | PS1 | 85 | - | SACR-JNP-PAINT-SITE-093 | 2022-10-01 | SACR-JNP-PAINT-SITE-029 | 2022-10-27
FWS | 522 | FLO-2-522-006-B1A1-PT | 1 | 1/3 | 01A | 4 | 4OCKA2200200 | GASKET 150# 316SS SP/WND GRAPHITE IR:316 CR:CS 4.5 MM, ASME B16.20, ASME B16.5,2" | GASKET | 2 | K.C.S | Piece | 2 |  | PT | - | PS1 | 85 | - | SACR-JNP-PAINT-SITE-093 | 2022-10-01 | SACR-JNP-PAINT-SITE-029 | 2022-10-27
FWS | 522 | FLO-2-522-006-B1A1-PT | 2 | 2/3 | 01A | 5 | 4OCKA2200200 | GASKET 150# 316SS SP/WND GRAPHITE IR:316 CR:CS 4.5 MM, ASME B16.20, ASME B16.5,2" | GASKET | 2 | K.C.S | Piece | 1 |  | PT | - | PS1 | 85 | - | SACR-JNP-PAINT-SITE-093 | 2022-10-01 | SACR-JNP-PAINT-SITE-029 | 2022-10-27
FWS | 522 | FLO-2-522-007-B1A1-PT | 1 | 1/3 | 01A | 4 | 4OCKA2200200 | GASKET 150# 316SS SP/WND GRAPHITE IR:316 CR:CS 4.5 MM, ASME B16.20, ASME B16.5,2" | GASKET | 2 | K.C.S | Piece | 2 |  | PT | - | PS1 | 85 | - | SACR-JNP-PAINT-SITE-093 | 2022-10-01 | SACR-JNP-PAINT-SITE-029 | 2022-10-27
FWS | 522 | FLO-2-522-007-B1A1-PT | 2 | 2/3 | 01A | 5 | 4OCKA2200200 | GASKET 150# 316SS SP/WND GRAPHITE IR:316 CR:CS 4.5 MM, ASME B16.20, ASME B16.5,2" | GASKET | 2 | K.C.S | Piece | 1 |  | PT | - | PS1 | 85 | - | SACR-JNP-PAINT-SITE-093 | 2022-10-01 | SACR-JNP-PAINT-SITE-029 | 2022-10-27
FWS | 522 | FLO-2-522-008-B1A1-PT | 1 | 1/3 | 01A | 4 | 4OCKA2200200 | GASKET 150# 316SS SP/WND GRAPHITE IR:316 CR:CS 4.5 MM, ASME B16.20, ASME B16.5,2" | GASKET | 2 | K.C.S | Piece | 2 |  | PT | - | PS1 | 85 | - | SACR-JNP-PAINT-SITE-093 | 2022-10-01 | SACR-JNP-PAINT-SITE-029 | 2022-10-27
FWS | 522 | FLO-2-522-008-B1A1-PT | 2 | 2/3 | 01A | 5 | 4OCKA2200200 | GASKET 150# 316SS SP/WND GRAPHITE IR:316 CR:CS 4.5 MM, ASME B16.20, ASME B16.5,2" | GASKET | 2 | K.C.S | Piece | 1 |  | PT | - | PS1 | 85 | - | SACR-JNP-PAINT-SITE-093 | 2022-10-01 | SACR-JNP-PAINT-SITE-029 | 2022-10-27
FWS | 522 | FLO-2-522-009-B1A1-PT | 1 | 1/3 | 01A | 4 | 4OCKA2200200 | GASKET 150# 316SS SP/WND GRAPHITE IR:316 CR:CS 4.5 MM, ASME B16.20, ASME B16.5,2" | GASKET | 2 | K.C.S | Piece | 2 |  | PT | - | PS1 | 85 | - | SACR-JNP-PAINT-SITE-093 | 2022-10-01 | SACR-JNP-PAINT-SITE-029 | 2022-10-27
FWS | 522 | FLO-2-522-009-B1A1-PT | 2 | 2/3 | 01A | 5 | 4OCKA2200200 | GASKET 150# 316SS SP/WND GRAPHITE IR:316 CR:CS 4.5 MM, ASME B16.20, ASME B16.5,2" | GASKET | 2 | K.C.S | Piece | 1 |  | PT | - | PS1 | 85 | - | SACR-JNP-PAINT-SITE-093 | 2022-10-01 | SACR-JNP-PAINT-SITE-029 | 2022-10-27
FLS | 525 | FLR-2-525-012-B1A3-PT | 3 | 3/3 | 01B | 4 | 4OCKA2200200 | GASKET 150# 316SS SP/WND GRAPHITE IR:316 CR:CS 4.5 MM, ASME B16.20, ASME B16.5,2" | GASKET | 2 | K.C.S | Piece | 2 |  | PT | 30 | PS1 | 250 | - | SACR-JNP-PAINT-SITE-025 | 2022-10-24 | SACR-JNP-PAINT-SITE-027 | 2022-10-28
FLS | 525 | FLR-2-525-014-B1A3-IP | 1 | 1/2 | 0A | 4 | 4OCKA2200200 | GASKET 150# 316SS SP/WND GRAPHITE IR:316 CR:CS 4.5 MM, ASME B16.20, ASME B16.5,2" | GASKET | 2 | K.C.S | Piece | 1 |  | IP | 30 | PS1 | 250 | - | SACR-JNP-PAINT-SITE-025 | 2022-10-24 | SACR-JNP-PAINT-SITE-027 | 2022-10-28 | SACR-JNP-INSULATION-075 | 2024-06-13
FLS | 525 | FLR-48-525-002-B1A3-IP | 4 | 4/9 | 2 | 5 | 4OCKA4200200 | GASKET 300# 316SS SP/WND GRAPHITE IR:316 CR:CS 4.5 MM, ASME B16.20, ASME B16.5,2" | GASKET | 2 | K.C.S | Piece | 2 |  | IP | 30 | PS1 | 250 | - | SACR-JNP-PAINT-SITE-017 | 2022-10-12 | SACR-JNP-PAINT-SITE-018 | 2022-10-11 | SACR-JNP-INSULATION-075 | 2024-06-13
FLS | 525 | FLR-48-525-002-B1A3-IP | 5 | 5/9 | 2 | 5 | 4OCKA4200200 | GASKET 300# 316SS SP/WND GRAPHITE IR:316 CR:CS 4.5 MM, ASME B16.20, ASME B16.5,2" | GASKET | 2 | K.C.S | Piece | 1 |  | IP | 30 | PS1 | 250 | - | SACR-JNP-PAINT-SITE-017 | 2022-10-12 | SACR-JNP-PAINT-SITE-018 | 2022-10-11 | SACR-JNP-INSULATION-075 | 2024-06-13
SWS | 509 | HCB-2-509-002-B1C3N-PT | 1 | 1/2 | 1 | 8 | 4OCKA2200200 | GASKET 150# 316SS SP/WND GRAPHITE IR:316 CR:CS 4.5 MM, ASME B16.20, ASME B16.5,2" | GASKET | 2 | K.C.S | Piece | 1 |  | PT | - | PS1 | 85 | - | SACR-JNP-PAINT-SITE-074 | 2023-06-20 | SACR-JNP-PAINT-SITE-075 | 2023-01-20
SWS | 509 | HCB-2-509-002-B1C3N-PT | 1 | 1/2 | 1 | 7 | 4OCKA4200200 | GASKET 300# 316SS SP/WND GRAPHITE IR:316 CR:CS 4.5 MM, ASME B16.20, ASME B16.5,2" | GASKET | 2 | K.C.S | Piece | 3 |  | PT | - | PS1 | 85 | - | SACR-JNP-PAINT-SITE-074 | 2023-06-20 | SACR-JNP-PAINT-SITE-075 | 2023-01-20
SWS | 509 | HCB-2-509-002-B1C3N-PT | 1 | 1/2 | 1 | 8 | 4OCKA2200200 | GASKET 150# 316SS SP/WND GRAPHITE IR:316 CR:CS 4.5 MM, ASME B16.20, ASME B16.5,2" | GASKET | 2 | K.C.S | Piece | 2 |  | PT | - | PS1 | 85 | - | SACR-JNP-PAINT-SITE-074 | 2023-06-20 | SACR-JNP-PAINT-SITE-075 | 2023-01-20
SWS | 509 | HCB-2-509-104-B1L6N-PT | 1 | 1/6 | 1 | 5 | 4OCKA2200200 | GASKET 150# 316SS SP/WND GRAPHITE IR:316 CR:CS 4.5 MM, ASME B16.20, ASME B16.5,2" | GASKET | 2 | K.C.S | Piece | 2 |  | PT | - | PS1 | 85 | - | SACR-JNP-PAINT-SITE-081 | 2023-05-01
SWS | 509 | HCB-2-509-104-B1L6N-PT | 2 | 2/6 | 1 | 7 | 4OCKA2200200 | GASKET 150# 316SS SP/WND GRAPHITE IR:316 CR:CS 4.5 MM, ASME B16.20, ASME B16.5,2" | GASKET | 2 | K.C.S | Piece | 1 |  | PT | - | PS1 | 85 | - | SACR-JNP-PAINT-SITE-081 | 2023-05-01
SWS | 509 | HCB-2-509-104-B1L6N-PT | 3 | 3/6 | 1 | 4 | 4OCKA2200200 | GASKET 150# 316SS SP/WND GRAPHITE IR:316 CR:CS 4.5 MM, ASME B16.20, ASME B16.5,2" | GASKET | 2 | K.C.S | Piece | 1 |  | PT | - | PS1 | 85 | - | SACR-JNP-PAINT-SITE-081 | 2023-05-01
SWS | 509 | HCB-2-509-104-B1L6N-PT | 4 | 4/6 | 1 | 4 | 4OCKA2200200 | GASKET 150# 316SS SP/WND GRAPHITE IR:316 CR:CS 4.5 MM, ASME B16.20, ASME B16.5,2" | GASKET | 2 | K.C.S | Piece | 2 |  | PT | - | PS1 | 85 | - | SACR-JNP-PAINT-SITE-081 | 2023-05-01
SWS | 509 | HCB-2-509-104-B1L6N-PT | 5 | 5/6 | 1 | 5 | 4OCKA2200200 | GASKET 150# 316SS SP/WND GRAPHITE IR:316 CR:CS 4.5 MM, ASME B16.20, ASME B16.5,2" | GASKET | 2 | K.C.S | Piece | 2 |  | PT | - | PS1 | 85 | - | SACR-JNP-PAINT-SITE-081 | 2023-05-01
SWS | 509 | HCB-2-509-104-B1L6N-PT | 6 | 6/6 | 1 | 5 | 4OCKA4200200 | GASKET 300# 316SS SP/WND GRAPHITE IR:316 CR:CS 4.5 MM, ASME B16.20, ASME B16.5,2" | GASKET | 2 | K.C.S | Piece | 2 |  | PT | - | PS1 | 85 | - | SACR-JNP-PAINT-SITE-081 | 2023-05-01
SWS | 509 | HCB-2-509-104-B1L6N-PT | 6 | 6/6 | 1 | 4 | 4OCKA2200200 | GASKET 150# 316SS SP/WND GRAPHITE IR:316 CR:CS 4.5 MM, ASME B16.20, ASME B16.5,2" | GASKET | 2 | K.C.S | Piece | 3 |  | PT | - | PS1 | 85 | - | SACR-JNP-PAINT-SITE-081 | 2023-05-01
SWS | 509 | HCS-2-509-101-B1C3N-PT | 1 | 1/7 | 1 | 5 | 4OCKA2200200 | GASKET 150# 316SS SP/WND GRAPHITE IR:316 CR:CS 4.5 MM, ASME B16.20, ASME B16.5,2" | GASKET | 2 | K.C.S | Piece | 4 |  | PT | - | PS1 | 85 | - | SACR-JNP-PAINT-SITE-081 | 2023-05-01
SWS | 509 | HCS-2-509-101-B1C3N-PT | 2 | 2/7 | 1 | 6 | 4OCKA2200200 | GASKET 150# 316SS SP/WND GRAPHITE IR:316 CR:CS 4.5 MM, ASME B16.20, ASME B16.5,2" | GASKET | 2 | K.C.S | Piece | 4 |  | PT | - | PS1 | 85 | - | SACR-JNP-PAINT-SITE-081 | 2023-05-01
SWS | 509 | HCS-2-509-101-B1C3N-PT | 3 | 3/7 | 1 | 5 | 4OCKA2200200 | GASKET 150# 316SS SP/WND GRAPHITE IR:316 CR:CS 4.5 MM, ASME B16.20, ASME B16.5,2" | GASKET | 2 | K.C.S | Piece | 2 |  | PT | - | PS1 | 85 | - | SACR-JNP-PAINT-SITE-081 | 2023-05-01
SWS | 509 | HCS-2-509-101-B1C3N-PT | 4 | 4/7 | 1 | 4 | 4OCKA2200200 | GASKET 150# 316SS SP/WND GRAPHITE IR:316 CR:CS 4.5 MM, ASME B16.20, ASME B16.5,2" | GASKET | 2 | K.C.S | Piece | 3 |  | PT | - | PS1 | 85 | - | SACR-JNP-PAINT-SITE-081 | 2023-05-01
SWS | 509 | HCS-2-509-101-B1C3N-PT | 5 | 5/7 | 1 | 7 | 4OCKA2200200 | GASKET 150# 316SS SP/WND GRAPHITE IR:316 CR:CS 4.5 MM, ASME B16.20, ASME B16.5,2" | GASKET | 2 | K.C.S | Piece | 4 |  | PT | - | PS1 | 85 | - | SACR-JNP-PAINT-SITE-081 | 2023-05-01
SWS | 509 | HCS-2-509-101-B1C3N-PT | 5 | 5/7 | 1 | 7 | 4OCKA2200200 | GASKET 150# 316SS SP/WND GRAPHITE IR:316 CR:CS 4.5 MM, ASME B16.20, ASME B16.5,2" | GASKET | 2 | K.C.S | Piece | 3 |  | PT | - | PS1 | 85 | - | SACR-JNP-PAINT-SITE-081 | 2023-05-01
SWS | 509 | HCS-2-509-101-B1C3N-PT | 7 | 7/7 | 1 | 4 | 4OCKA2200200 | GASKET 150# 316SS SP/WND GRAPHITE IR:316 CR:CS 4.5 MM, ASME B16.20, ASME B16.5,2" | GASKET | 2 | K.C.S | Piece | 1 |  | PT | - | PS1 | 85 | - | SACR-JNP-PAINT-SITE-081 | 2023-05-01
SWS | 509 | HCS-2-509-102-B1C3N-PT | 1 | 1/8 | 01 | 6 | 4OCKA4200200 | GASKET 300# 316SS SP/WND GRAPHITE IR:316 CR:CS 4.5 MM, ASME B16.20, ASME B16.5,2" | GASKET | 2 | K.C.S | Piece | 2 |  | PT | - | PS1 | 155 | - | SACR-JNP-PAINT-SITE-081 | 2023-05-01
SWS | 509 | HCS-2-509-102-B1C3N-PT | 1 | 1/8 | 01 | 7 | 4OCKA2200200 | GASKET 150# 316SS SP/WND GRAPHITE IR:316 CR:CS 4.5 MM, ASME B16.20, ASME B16.5,2" | GASKET | 2 | K.C.S | Piece | 1 |  | PT | - | PS1 | 155 | - | SACR-JNP-PAINT-SITE-081 | 2023-05-01
SWS | 509 | HCS-2-509-102-B1C3N-PT | 2 | 2/8 | 01 | 4 | 4OCKA2200200 | GASKET 150# 316SS SP/WND GRAPHITE IR:316 CR:CS 4.5 MM, ASME B16.20, ASME B16.5,2" | GASKET | 2 | K.C.S | Piece | 2 |  | PT | - | PS1 | 155 | - | SACR-JNP-PAINT-SITE-081 | 2023-05-01
SWS | 509 | HCS-2-509-102-B1C3N-PT | 3 | 3/8 | 01 | 4 | 4OCKA2200200 | GASKET 150# 316SS SP/WND GRAPHITE IR:316 CR:CS 4.5 MM, ASME B16.20, ASME B16.5,2" | GASKET | 2 | K.C.S | Piece | 1 |  | PT | - | PS1 | 155 | - | SACR-JNP-PAINT-SITE-081 | 2023-05-01
SWS | 509 | HCS-2-509-102-B1C3N-PT | 8 | 8/8 | 01 | 4 | 4OCKA4200200 | GASKET 300# 316SS SP/WND GRAPHITE IR:316 CR:CS 4.5 MM, ASME B16.20, ASME B16.5,2" | GASKET | 2 | K.C.S | Piece | 1 |  | PT | - | PS1 | 155 | - | SACR-JNP-PAINT-SITE-081 | 2023-05-01
SWS | 509 | ISA-2-509-002-B1V1G-NP | 1 | 1/10 | 00 | 8 | 4OAV02000200 | GASKET 150# FF NEOPRENE RUBBER 3.0 MM, ASME B16.21, ASME B16.5,50mm | GASKET | 2 | GALV | Piece | 3 |  | NP | - | NP | 85 | -
SWS | 509 | ISA-2-509-002-B1V1G-NP | 5 | 5/10 | 00 | 5 | 4OAV02000200 | GASKET 150# FF NEOPRENE RUBBER 3.0 MM, ASME B16.21, ASME B16.5,50mm | GASKET | 2 | GALV | Piece | 2 |  | NP | - | NP | 85 | -
SWS | 509 | ISA-2-509-002-B1V1G-NP | 10 | 10/10 | 00 | 8 | 4OAV02000200 | GASKET 150# FF NEOPRENE RUBBER 3.0 MM, ASME B16.21, ASME B16.5,50mm | GASKET | 2 | GALV | Piece | 1 |  | NP | - | NP | 85 | -
FWS | 522 | ISA-2-522-010-B1V1G-NP | 1 | 1/4 | 1 | 5 | 4OAV02000200 | GASKET 150# FF NEOPRENE RUBBER 3.0 MM, ASME B16.21, ASME B16.5,50mm | GASKET | 2 | GALV | Piece | 2 |  | NP | - | PS9 | 85 | - |  |  | SACR-JNP-PAINT-SITE-107 | 2024-03-30
FWS | 522 | ISA-2-522-010-B1V1G-NP | 2 | 2/4 | 1 | 8 | 4OAV02000200 | GASKET 150# FF NEOPRENE RUBBER 3.0 MM, ASME B16.21, ASME B16.5,50mm | GASKET | 2 | GALV | Piece | 1 |  | NP | - | PS9 | 85 | - |  |  | SACR-JNP-PAINT-SITE-107 | 2024-03-30
FWS | 522 | ISA-2-522-010-B1V1G-NP | 4 | 4/4 | 1 | 5 | 4OAV02000200 | GASKET 150# FF NEOPRENE RUBBER 3.0 MM, ASME B16.21, ASME B16.5,50mm | GASKET | 2 | GALV | Piece | 1 |  | NP | - | PS9 | 85 | - |  |  | SACR-JNP-PAINT-SITE-107 | 2024-03-30
FLS | 525 | ISA-2-525-001-B1V1G-NP | 1 | 1/13 | 1 | 7 | 4OAV02000200 | GASKET 150# FF NEOPRENE RUBBER 3.0 MM, ASME B16.21, ASME B16.5,50mm | GASKET | 2 | GALV | Piece | 4 |  | NP | - | NP | 85 | -
FLS | 525 | ISA-2-525-001-B1V1G-NP | 2 | 2/13 | 1 | 8 | 4OAV02000200 | GASKET 150# FF NEOPRENE RUBBER 3.0 MM, ASME B16.21, ASME B16.5,50mm | GASKET | 2 | GALV | Piece | 3 |  | NP | - | NP | 85 | -
FLS | 525 | ISA-2-525-001-B1V1G-NP | 13 | 13/13 | 1 | 7 | 4OAV02000200 | GASKET 150# FF NEOPRENE RUBBER 3.0 MM, ASME B16.21, ASME B16.5,50mm | GASKET | 2 | GALV | Piece | 1 |  | NP | - | NP | 85 | -
FLS | 525 | LPC-2-525-001-B1S1-IP | 1 | 1/12 | 3 | 8 | 4OCKA2200200 | GASKET 150# 316SS SP/WND GRAPHITE IR:316 CR:CS 4.5 MM, ASME B16.20, ASME B16.5,2" | GASKET | 2 | K.C.S | Piece | 1 |  | IP | 30 | PS5 | 85 | - |  |  | SACR-JNP-PAINT-SITE-023 | 2022-10-21
FLS | 525 | LPC-2-525-001-B1S1-IP | 12 | 12/12 | 3 | 8 | 4OCKA2200200 | GASKET 150# 316SS SP/WND GRAPHITE IR:316 CR:CS 4.5 MM, ASME B16.20, ASME B16.5,2" | GASKET | 2 | K.C.S | Piece | 3 |  | IP | 30 | PS5 | 85 | - |  |  | SACR-JNP-PAINT-SITE-023 | 2022-10-21 | SACR-JNP-INSULATION-075 | 2024-06-13
SWS | 509 | LPC-3-509-010-B1S1-IH | 4 | 4/14 | 1 | 8 | 4OCKA2200200 | GASKET 150# 316SS SP/WND GRAPHITE IR:316 CR:CS 4.5 MM, ASME B16.20, ASME B16.5,2" | GASKET | 2 | K.C.S | Piece | 1 |  | IH | 30 | PS5 | 135 | - |  |  | SACR-JNP-PAINT-SITE-090 | 2024-03-11 | SACR-JNP-INSULATION-067 | 2024-06-02
SWS | 509 | LPC-3-509-010-B1S1-IH | 5 | 5/14 | 1 | 2 | 4OCKA2200200 | GASKET 150# 316SS SP/WND GRAPHITE IR:316 CR:CS 4.5 MM, ASME B16.20, ASME B16.5,2" | GASKET | 2 | K.C.S | Piece | 1 |  | IH | 30 | PS5 | 135 | - |  |  | SACR-JNP-PAINT-SITE-090 | 2024-03-11 | SACR-JNP-INSULATION-067 | 2024-06-02
SWS | 509 | LPC-3-509-010-B1S1-IH | 6 | 6/14 | 1 | 9 | 4OCKA4200200 | GASKET 300# 316SS SP/WND GRAPHITE IR:316 CR:CS 4.5 MM, ASME B16.20, ASME B16.5,2" | GASKET | 2 | K.C.S | Piece | 1 |  | IH | 30 | PS5 | 135 | - |  |  | SACR-JNP-PAINT-SITE-090 | 2024-03-11 | SACR-JNP-INSULATION-067 | 2024-06-02
SWS | 509 | LPC-3-509-010-B1S1-IH | 7 | 7/14 | 1 | 9 | 4OCKA4200200 | GASKET 300# 316SS SP/WND GRAPHITE IR:316 CR:CS 4.5 MM, ASME B16.20, ASME B16.5,2" | GASKET | 2 | K.C.S | Piece | 1 |  | IH | 30 | PS5 | 135 | - |  |  | SACR-JNP-PAINT-SITE-090 | 2024-03-11 | SACR-JNP-INSULATION-067 | 2024-06-02
SWS | 509 | LPS-2-509-005-B1S1-IH | 4 | 4/4 | 00 | 5 | 4OCKA2200200 | GASKET 150# 316SS SP/WND GRAPHITE IR:316 CR:CS 4.5 MM, ASME B16.20, ASME B16.5,2" | GASKET | 2 | K.C.S | Piece | 1 |  | IH | 40 | PS6 | 295 | - |  |  | SACR-JNP-PAINT-SITE-089 | 2024-03-11 | SACR-JNP-INSULATION-034 | 2024-02-23
SWS | 509 | LPS-2-509-005-B1S1-IH | 4 | 4/4 | 00 | 6 | 4OCKA4200200 | GASKET 300# 316SS SP/WND GRAPHITE IR:316 CR:CS 4.5 MM, ASME B16.20, ASME B16.5,2" | GASKET | 2 | K.C.S | Piece | 1 |  | IH | 40 | PS6 | 295 | - |  |  | SACR-JNP-PAINT-SITE-089 | 2024-03-11 | SACR-JNP-INSULATION-034 | 2024-02-23
SWS | 509 | LPS-2-509-006-B1S1-IH | 1 | 1/2 | 2 | 5 | 4OCKA4200200 | GASKET 300# 316SS SP/WND GRAPHITE IR:316 CR:CS 4.5 MM, ASME B16.20, ASME B16.5,2" | GASKET | 2 | K.C.S | Piece | 1 |  | IH | 40 | PS6 | 295 | - |  |  | SACR-JNP-PAINT-SITE-075 | 2023-01-20 | SACR-JNP-INSULATION-067 | 2024-06-02
SWS | 509 | LPS-2-509-006-B1S1-IH | 1 | 1/2 | 2 | 6 | 4OCKA2200200 | GASKET 150# 316SS SP/WND GRAPHITE IR:316 CR:CS 4.5 MM, ASME B16.20, ASME B16.5,2" | GASKET | 2 | K.C.S | Piece | 1 |  | IH | 40 | PS6 | 295 | - |  |  | SACR-JNP-PAINT-SITE-075 | 2023-01-20 | SACR-JNP-INSULATION-067 | 2024-06-02
SWS | 509 | LPS-2-509-006-B1S1-IH | 2 | 2/2 | 2 | 9 | 4OCKA2200200 | GASKET 150# 316SS SP/WND GRAPHITE IR:316 CR:CS 4.5 MM, ASME B16.20, ASME B16.5,2" | GASKET | 2 | K.C.S | Piece | 1 |  | IH | 40 | PS6 | 295 | - |  |  | SACR-JNP-PAINT-SITE-075 | 2023-01-20 | SACR-JNP-INSULATION-067 | 2024-06-02
FWS | 522 | LPS-2-522-001-B1S1-IH | 1 | 1/4 | 1 | 5 | 4OCKA2200200 | GASKET 150# 316SS SP/WND GRAPHITE IR:316 CR:CS 4.5 MM, ASME B16.20, ASME B16.5,2" | GASKET | 2 | K.C.S | Piece | 3 |  | IH | 40 | PS1 | 295 | - | SACR-JNP-PAINT-SITE-093 | 2022-10-01 | SACR-JNP-PAINT-SITE-029 | 2022-10-27 | SACR-JNP-INSULATION-049 | 2024-04-22
FWS | 522 | LPS-2-522-001-B1S1-IH | 4 | 4/4 | 1 | 5 | 4OCKA2200200 | GASKET 150# 316SS SP/WND GRAPHITE IR:316 CR:CS 4.5 MM, ASME B16.20, ASME B16.5,2" | GASKET | 2 | K.C.S | Piece | 1 |  | IH | 40 | PS1 | 295 | - | SACR-JNP-PAINT-SITE-093 | 2022-10-01 | SACR-JNP-PAINT-SITE-031 | 2022-10-29 | SACR-JNP-INSULATION-049 | 2024-04-22
FLS | 525 | LPS-2-525-1001-B1S1-IH | 1 | 1/1 | 1 | 4 | 4OCKA2200200 | GASKET 150# 316SS SP/WND GRAPHITE IR:316 CR:CS 4.5 MM, ASME B16.20, ASME B16.5,2" | GASKET | 2 | K.C.S | Piece | 2 |  | IH | 40 | PS6 | 295 | - |  |  | SACR-JNP-PAINT-SITE-043 | 2022-11-15 | SACR-JNP-INSULATION-012 | 2023-01-02
FLS | 525 | LPS-2-525-1002-B1S1-IH | 1 | 1/1 | 1 | 4 | 4OCKA2200200 | GASKET 150# 316SS SP/WND GRAPHITE IR:316 CR:CS 4.5 MM, ASME B16.20, ASME B16.5,2" | GASKET | 2 | K.C.S | Piece | 2 |  | IH | 40 | PS6 | 295 | - |  |  | SACR-JNP-PAINT-SITE-043 | 2022-11-15 | SACR-JNP-INSULATION-012 | 2023-01-02
FLS | 525 | LPS-2-525-1003-B1S1-IH | 2 | 2/2 | 00 | 4 | 4OCKA2200200 | GASKET 150# 316SS SP/WND GRAPHITE IR:316 CR:CS 4.5 MM, ASME B16.20, ASME B16.5,2" | GASKET | 2 | K.C.S | Piece | 2 |  | IH | 30 | PS5 | 85 | - |  |  | SACR-JNP-PAINT-SITE-043 | 2022-11-15 | SACR-JNP-INSULATION-064 | 2024-05-30
FLS | 525 | LPS-2-525-1004-B1S1-IH | 2 | 2/2 | 1 | 4 | 4OCKA2200200 | GASKET 150# 316SS SP/WND GRAPHITE IR:316 CR:CS 4.5 MM, ASME B16.20, ASME B16.5,2" | GASKET | 2 | K.C.S | Piece | 2 |  | IH | 40 | PS6 | 295 | - |  |  | SACR-JNP-PAINT-SITE-043 | 2022-11-15 | SACR-JNP-INSULATION-013 | 2023-01-03
FLS | 525 | LPS-2-525-1006-B1S1-IH | 1 | 1/1 | 1 | 4 | 4OCKA2200200 | GASKET 150# 316SS SP/WND GRAPHITE IR:316 CR:CS 4.5 MM, ASME B16.20, ASME B16.5,2" | GASKET | 2 | K.C.S | Piece | 2 |  | IH | 40 | PS6 | 295 | - |  |  | SACR-JNP-PAINT-SITE-043 | 2022-11-15 | SACR-JNP-INSULATION-014 | 2023-01-04
FLS | 525 | LPS-2-525-1007-B1S1-IH | 2 | 2/2 | 1 | 4 | 4OCKA2200200 | GASKET 150# 316SS SP/WND GRAPHITE IR:316 CR:CS 4.5 MM, ASME B16.20, ASME B16.5,2" | GASKET | 2 | K.C.S | Piece | 2 |  | IH | 40 | PS6 | 295 | - |  |  | SACR-JNP-PAINT-SITE-072 | 2023-03-07 | SACR-JNP-INSULATION-022
FLS | 525 | LPS-2-525-1008-B1S1-IH | 1 | 1/2 | 1 | 4 | 4OCKA2200200 | GASKET 150# 316SS SP/WND GRAPHITE IR:316 CR:CS 4.5 MM, ASME B16.20, ASME B16.5,2" | GASKET | 2 | K.C.S | Piece | 1 |  | IH | 40 | PS6 | 295 | - |  |  | SACR-JNP-PAINT-SITE-043 | 2022-11-15 | SACR-JNP-INSULATION-014 | 2023-01-04
FLS | 525 | LPS-2-525-1008-B1S1-IH | 2 | 2/2 | 1 | 3 | 4OCKA2200200 | GASKET 150# 316SS SP/WND GRAPHITE IR:316 CR:CS 4.5 MM, ASME B16.20, ASME B16.5,2" | GASKET | 2 | K.C.S | Piece | 1 |  | IH | 40 | PS6 | 295 | - |  |  | SACR-JNP-PAINT-SITE-043 | 2022-11-15
FLS | 525 | LPS-2-525-1009-B1S1-IH | 1 | 1/1 | 1 | 4 | 4OCKA2200200 | GASKET 150# 316SS SP/WND GRAPHITE IR:316 CR:CS 4.5 MM, ASME B16.20, ASME B16.5,2" | GASKET | 2 | K.C.S | Piece | 2 |  | IH | 40 | PS6 | 295 | - |  |  | SACR-JNP-PAINT-SITE-043 | 2022-11-15 | SACR-JNP-INSULATION-014 | 2023-01-04
SWS | 509 | LPS-8-509-011-B1S1-IH | 1 | 1/12 | 2 | 8 | 4OCKA2200200 | GASKET 150# 316SS SP/WND GRAPHITE IR:316 CR:CS 4.5 MM, ASME B16.20, ASME B16.5,2" | GASKET | 2 | K.C.S | Piece | 1 |  | IH | 60 | PS6 | 295 | - |  |  | SACR-JNP-PAINT-SITE-088 | 2024-03-11 | SACR-JNP-INSULATION-036 | 2024-02-23
SWS | 509 | LPS-8-509-011-B1S1-IH | 2 | 2/12 | 2 | 4 | 4OCKA2200200 | GASKET 150# 316SS SP/WND GRAPHITE IR:316 CR:CS 4.5 MM, ASME B16.20, ASME B16.5,2" | GASKET | 2 | K.C.S | Piece | 1 |  | IH | 60 | PS6 | 295 | - |  |  | SACR-JNP-PAINT-SITE-088 | 2024-03-11 | SACR-JNP-INSULATION-036 | 2024-02-23
FLS | 525 | MPS-8-525-038-B3S1-IH | 2 | 2/19 | 2 | 8 | 4OCKA4200200 | GASKET 300# 316SS SP/WND GRAPHITE IR:316 CR:CS 4.5 MM, ASME B16.20, ASME B16.5,2" | GASKET | 2 | K.C.S | Piece | 1 |  | IH | 80 | PS6 | 382 | - |  |  | SACR-JNP-PAINT-SITE-019 | 2022-10-10 | SACR-JNP-INSULATION-017 | 2023-01-07
FLS | 525 | MPS-8-525-038-B3S1-IH | 3 | 3/19 | 2 | 9 | 4OCKA4200200 | GASKET 300# 316SS SP/WND GRAPHITE IR:316 CR:CS 4.5 MM, ASME B16.20, ASME B16.5,2" | GASKET | 2 | K.C.S | Piece | 1 |  | IH | 80 | PS6 | 382 | - |  |  | SACR-JNP-PAINT-SITE-019 | 2022-10-10 | SACR-JNP-INSULATION-017 | 2023-01-07
SWS | 509 | NIT-2-509-020-B1O1-PT | 1 | 1/2 | 1 | 5 | 4OCKA2200200 | GASKET 150# 316SS SP/WND GRAPHITE IR:316 CR:CS 4.5 MM, ASME B16.20, ASME B16.5,2" | GASKET | 2 | K.C.S | Piece | 2 |  | PT | - | PS1 | 85 | - | SACR-JNP-PAINT-SITE-081 | 2023-05-01
SWS | 509 | NIT-2-509-020-B1O1-PT | 2 | 2/2 | 1 | 8 | 4OCKA4200200 | GASKET 300# 316SS SP/WND GRAPHITE IR:316 CR:CS 4.5 MM, ASME B16.20, ASME B16.5,2" | GASKET | 2 | K.C.S | Piece | 2 |  | PT | - | PS1 | 85 | - | SACR-JNP-PAINT-SITE-081 | 2023-05-01
SWS | 509 | NIT-2-509-020-B1O1-PT | 2 | 2/2 | 1 | 7 | 4OCKA2200200 | GASKET 150# 316SS SP/WND GRAPHITE IR:316 CR:CS 4.5 MM, ASME B16.20, ASME B16.5,2" | GASKET | 2 | K.C.S | Piece | 1 |  | PT | - | PS1 | 85 | - | SACR-JNP-PAINT-SITE-081 | 2023-05-01
SWS | 509 | NIT-2-509-021-B1C3N-PT | 1 | 1/1 | 00 | 4 | 4OCKA2200200 | GASKET 150# 316SS SP/WND GRAPHITE IR:316 CR:CS 4.5 MM, ASME B16.20, ASME B16.5,2" | GASKET | 2 | K.C.S | Piece | 4 |  | PT | - | PS1 | 85 | - | SACR-JNP-PAINT-SITE-081 | 2023-05-01
FLS | 525 | NIT-2-525-001-B1O1-PT | 1 | 1/6 | 2 | 7 | 4OCKA2200200 | GASKET 150# 316SS SP/WND GRAPHITE IR:316 CR:CS 4.5 MM, ASME B16.20, ASME B16.5,2" | GASKET | 2 | K.C.S | Piece | 4 |  | PT | - | PS1 | 85 | - | SACR-JNP-PAINT-SITE-021 | 2022-10-20 | SACR-JNP-PAINT-SITE-027 | 2022-10-26
FLS | 525 | NIT-2-525-001-B1O1-PT | 2 | 2/6 | 2 | 8 | 4OCKA2200200 | GASKET 150# 316SS SP/WND GRAPHITE IR:316 CR:CS 4.5 MM, ASME B16.20, ASME B16.5,2" | GASKET | 2 | K.C.S | Piece | 2 |  | PT | - | PS1 | 85 | - | SACR-JNP-PAINT-SITE-021 | 2022-10-20 | SACR-JNP-PAINT-SITE-027 | 2022-10-26
FLS | 525 | NIT-2-525-001-B1O1-PT | 3 | 3/6 | 2 | 7 | 4OCKA2200200 | GASKET 150# 316SS SP/WND GRAPHITE IR:316 CR:CS 4.5 MM, ASME B16.20, ASME B16.5,2" | GASKET | 2 | K.C.S | Piece | 1 |  | PT | - | PS1 | 85 | - | SACR-JNP-PAINT-SITE-021 | 2022-10-20 | SACR-JNP-PAINT-SITE-027 | 2022-10-26
FLS | 525 | NIT-2-525-001-B1O1-PT | 6 | 6/6 | 2 | 7 | 4OCKA2200200 | GASKET 150# 316SS SP/WND GRAPHITE IR:316 CR:CS 4.5 MM, ASME B16.20, ASME B16.5,2" | GASKET | 2 | K.C.S | Piece | 1 |  | PT | - | PS1 | 85 | - | SACR-JNP-PAINT-SITE-021 | 2022-10-20 | SACR-JNP-PAINT-SITE-027 | 2022-10-26
SWS | 509 | PLA-2-509-001-B1V1-PT | 1 | 1/5 | 00 | 8 | 4OCKA2200200 | GASKET 150# 316SS SP/WND GRAPHITE IR:316 CR:CS 4.5 MM, ASME B16.20, ASME B16.5,2" | GASKET | 2 | K.C.S | Piece | 3 |  | PT | - | PS1 | 85 | - | SACR-JNP-PAINT-SITE-081 | 2023-05-01
SWS | 509 | PLA-2-509-001-B1V1-PT | 5 | 5/5 | 00 | 5 | 4OCKA2200200 | GASKET 150# 316SS SP/WND GRAPHITE IR:316 CR:CS 4.5 MM, ASME B16.20, ASME B16.5,2" | GASKET | 2 | K.C.S | Piece | 1 |  | PT | - | PS1 | 85 | - | SACR-JNP-PAINT-SITE-081 | 2023-05-01
FWS | 522 | PLA-2-522-002-B1V1-PT | 1 | 1/3 | 1 | 4 | 4OCKA2200200 | GASKET 150# 316SS SP/WND GRAPHITE IR:316 CR:CS 4.5 MM, ASME B16.20, ASME B16.5,2" | GASKET | 2 | K.C.S | Piece | 1 |  | PT | - | PS1 | 85 | - | SACR-JNP-PAINT-SITE-030 | 2022-10-28 | SACR-JNP-PAINT-SITE-031 | 2022-10-29
FWS | 522 | PLA-2-522-002-B1V1-PT | 2 | 2/3 | 1 | 6 | 4OCKA2200200 | GASKET 150# 316SS SP/WND GRAPHITE IR:316 CR:CS 4.5 MM, ASME B16.20, ASME B16.5,2" | GASKET | 2 | K.C.S | Piece | 2 |  | PT | - | PS1 | 85 | - | SACR-JNP-PAINT-SITE-030 | 2022-10-28 | SACR-JNP-PAINT-SITE-031 | 2022-10-29
FWS | 522 | PLA-2-522-002-B1V1-PT | 3 | 3/3 | 1 | 5 | 4OCKA2200200 | GASKET 150# 316SS SP/WND GRAPHITE IR:316 CR:CS 4.5 MM, ASME B16.20, ASME B16.5,2" | GASKET | 2 | K.C.S | Piece | 1 |  | PT | - | PS1 | 85 | - | SACR-JNP-PAINT-SITE-030 | 2022-10-28 | SACR-JNP-PAINT-SITE-031 | 2022-10-29
FLS | 525 | PLA-2-525-001-B1V1-PT | 1 | 1/5 | 00 | 8 | 4OCKA2200200 | GASKET 150# 316SS SP/WND GRAPHITE IR:316 CR:CS 4.5 MM, ASME B16.20, ASME B16.5,2" | GASKET | 2 | K.C.S | Piece | 3 |  | PT | - | PS1 | 85 | - | SACR-JNP-PAINT-SITE-021 | 2022-10-20 | SACR-JNP-PAINT-SITE-027 | 2022-10-28
FLS | 525 | PLA-2-525-001-B1V1-PT | 5 | 5/5 | 00 | 8 | 4OCKA2200200 | GASKET 150# 316SS SP/WND GRAPHITE IR:316 CR:CS 4.5 MM, ASME B16.20, ASME B16.5,2" | GASKET | 2 | K.C.S | Piece | 1 |  | PT | - | PS1 | 85 | - | SACR-JNP-PAINT-SITE-021 | 2022-10-20 | SACR-JNP-PAINT-SITE-027 | 2022-10-28
SWS | 509 | PWA-2-509-001-B1L1-PT | 1 | 1/5 | 00 | 8 | 4OCKA2200200 | GASKET 150# 316SS SP/WND GRAPHITE IR:316 CR:CS 4.5 MM, ASME B16.20, ASME B16.5,2" | GASKET | 2 | K.C.S | Piece | 2 |  | PT | - | PS1 | 85 | - | SACR-JNP-PAINT-SITE-078 | 2023-06-20 | SACR-JNP-PAINT-SITE-079
SWS | 509 | PWA-2-509-001-B1L1-PT | 5 | 5/5 | 00 | 5 | 4OCKA2200200 | GASKET 150# 316SS SP/WND GRAPHITE IR:316 CR:CS 4.5 MM, ASME B16.20, ASME B16.5,2" | GASKET | 2 | K.C.S | Piece | 1 |  | PT | - | PS1 | 85 | - | SACR-JNP-PAINT-SITE-078 | 2023-06-20 | SACR-JNP-PAINT-SITE-079
FWS | 522 | PWA-2-522-034-B1L1-PT | 1 | 1/3 | 1 | 4 | 4OCKA2200200 | GASKET 150# 316SS SP/WND GRAPHITE IR:316 CR:CS 4.5 MM, ASME B16.20, ASME B16.5,2" | GASKET | 2 | K.C.S | Piece | 1 |  | PT | - | PS1 | 85 | - | SACR-JNP-PAINT-SITE-030 | 2022-10-28 | SACR-JNP-PAINT-SITE-031 | 2022-10-29
FWS | 522 | PWA-2-522-034-B1L1-PT | 2 | 2/3 | 1 | 6 | 4OCKA2200200 | GASKET 150# 316SS SP/WND GRAPHITE IR:316 CR:CS 4.5 MM, ASME B16.20, ASME B16.5,2" | GASKET | 2 | K.C.S | Piece | 2 |  | PT | - | PS1 | 85 | - | SACR-JNP-PAINT-SITE-030 | 2022-10-28 | SACR-JNP-PAINT-SITE-031 | 2022-10-29
FWS | 522 | PWA-2-522-034-B1L1-PT | 3 | 3/3 | 1 | 5 | 4OCKA2200200 | GASKET 150# 316SS SP/WND GRAPHITE IR:316 CR:CS 4.5 MM, ASME B16.20, ASME B16.5,2" | GASKET | 2 | K.C.S | Piece | 1 |  | PT | - | PS1 | 85 | - | SACR-JNP-PAINT-SITE-030 | 2022-10-28 | SACR-JNP-PAINT-SITE-031 | 2022-10-29
FLS | 525 | PWA-2-525-001-B1L1-PT | 1 | 1/8 | 00B | 9 | 4OCKA2200200 | GASKET 150# 316SS SP/WND GRAPHITE IR:316 CR:CS 4.5 MM, ASME B16.20, ASME B16.5,2" | GASKET | 2 | K.C.S | Piece | 3 |  | PT | - | PS1 | 85 | - | SACR-JNP-PAINT-SITE-021 | 2022-10-20 | SACR-JNP-PAINT-SITE-027 | 2022-10-28
FLS | 525 | PWA-2-525-001-B1L1-PT | 8 | 8/8 | 00B | 5 | 4OCKA2200200 | GASKET 150# 316SS SP/WND GRAPHITE IR:316 CR:CS 4.5 MM, ASME B16.20, ASME B16.5,2" | GASKET | 2 | K.C.S | Piece | 1 |  | PT | - | PS1 | 85 | - | SACR-JNP-PAINT-SITE-021 | 2022-10-20 | SACR-JNP-PAINT-SITE-032 | 2022-10-29
SWS | 509 | SWA-1-509-087-B1L6N-PT | 5 | 5/7 | 1 | 7 | 4OCKA2200200 | GASKET 150# 316SS SP/WND GRAPHITE IR:316 CR:CS 4.5 MM, ASME B16.20, ASME B16.5,2" | GASKET | 2 | K.C.S | Piece | 2 |  | PT | - | PS2 | 102 | -
SWS | 509 | SWA-1-509-087-B1L6N-PT | 7 | 7/7 | 1 | 6 | 4OCKA2200200 | GASKET 150# 316SS SP/WND GRAPHITE IR:316 CR:CS 4.5 MM, ASME B16.20, ASME B16.5,2" | GASKET | 2 | K.C.S | Piece | 1 |  | PT | - | PS2 | 102 | -
FLS | 525 | SWA-1-525-037-B1L6N-IP | 1 | 1/3 | 01A | 5 | 4OCKA2200200 | GASKET 150# 316SS SP/WND GRAPHITE IR:316 CR:CS 4.5 MM, ASME B16.20, ASME B16.5,2" | GASKET | 2 | K.C.S | Piece | 2 |  | IP | 30 | PS1 | 200 | - | SACR-JNP-PAINT-SITE-067 | 2023-03-07 | SACR-JNP-PAINT-SITE-069 | 2023-05-07 | SACR-JNP-INSULATION-075 | 2024-06-13
SWS | 509 | SWA-2-509-010-B1L6N-PT | 1 | 1/2 | 1 | 7 | 4OCKA4200200 | GASKET 300# 316SS SP/WND GRAPHITE IR:316 CR:CS 4.5 MM, ASME B16.20, ASME B16.5,2" | GASKET | 2 | K.C.S | Piece | 2 |  | PT | - | PS1 | 85 | - | SACR-JNP-PAINT-SITE-092 | 2022-10-01 | SACR-JNP-PAINT-SITE-079
SWS | 509 | SWA-2-509-010-B1L6N-PT | 1 | 1/2 | 1 | 6 | 4OCKA2200200 | GASKET 150# 316SS SP/WND GRAPHITE IR:316 CR:CS 4.5 MM, ASME B16.20, ASME B16.5,2" | GASKET | 2 | K.C.S | Piece | 4 |  | PT | - | PS1 | 85 | - | SACR-JNP-PAINT-SITE-092 | 2022-10-01 | SACR-JNP-PAINT-SITE-079
SWS | 509 | SWA-2-509-010-B1L6N-PT | 2 | 2/2 | 1 | 5 | 4OCKA2200200 | GASKET 150# 316SS SP/WND GRAPHITE IR:316 CR:CS 4.5 MM, ASME B16.20, ASME B16.5,2" | GASKET | 2 | K.C.S | Piece | 2 |  | PT | - | PS1 | 85 | - | SACR-JNP-PAINT-SITE-092 | 2022-10-01 | SACR-JNP-PAINT-SITE-079
SWS | 509 | SWA-2-509-015-B1L6N-IH | 3 | 3/6 | 1 | 5 | 4OCKA2200200 | GASKET 150# 316SS SP/WND GRAPHITE IR:316 CR:CS 4.5 MM, ASME B16.20, ASME B16.5,2" | GASKET | 2 | K.C.S | Piece | 1 |  | IH | 30 | PS5 | 130 | - |  |  | SACR-JNP-PAINT-SITE-089 | 2024-03-11 | SACR-JNP-INSULATION-052 | 2024-04-25
SWS | 509 | SWA-2-509-015-B1L6N-IH | 4 | 4/6 | 1 | 4 | 4OCKA2200200 | GASKET 150# 316SS SP/WND GRAPHITE IR:316 CR:CS 4.5 MM, ASME B16.20, ASME B16.5,2" | GASKET | 2 | K.C.S | Piece | 1 |  | IH | 30 | PS5 | 130 | - |  |  | SACR-JNP-PAINT-SITE-089 | 2024-03-11 | SACR-JNP-INSULATION-052 | 2024-04-25
SWS | 509 | SWA-2-509-015-B1L6N-IH | 5 | 5/6 | 1 | 9 | 4OCKA2200200 | GASKET 150# 316SS SP/WND GRAPHITE IR:316 CR:CS 4.5 MM, ASME B16.20, ASME B16.5,2" | GASKET | 2 | K.C.S | Piece | 1 |  | IH | 30 | PS5 | 130 | - |  |  | SACR-JNP-PAINT-SITE-089 | 2024-03-11 | SACR-JNP-INSULATION-052 | 2024-04-25
SWS | 509 | SWA-2-509-063-B1L3-IH | 1 | 1/5 | 01A | 7 | 4OCKA4200200 | GASKET 300# 316SS SP/WND GRAPHITE IR:316 CR:CS 4.5 MM, ASME B16.20, ASME B16.5,2" | GASKET | 2 | K.C.S | Piece | 2 |  | IH | 30 | PS6 | 155 | - |  |  | SACR-JNP-PAINT-SITE-089 | 2024-03-11 | SACR-JNP-INSULATION-045 | 2024-04-22
SWS | 509 | SWA-2-509-063-B1L3-IH | 1 | 1/5 | 01A | 6 | 4OCKA2200200 | GASKET 150# 316SS SP/WND GRAPHITE IR:316 CR:CS 4.5 MM, ASME B16.20, ASME B16.5,2" | GASKET | 2 | K.C.S | Piece | 3 |  | IH | 30 | PS6 | 155 | - |  |  | SACR-JNP-PAINT-SITE-089 | 2024-03-11 | SACR-JNP-INSULATION-045 | 2024-04-22
SWS | 509 | SWA-2-509-063-B1L3-IH | 2 | 2/5 | 01A | 9 | 4OCKA2200200 | GASKET 150# 316SS SP/WND GRAPHITE IR:316 CR:CS 4.5 MM, ASME B16.20, ASME B16.5,2" | GASKET | 2 | K.C.S | Piece | 2 |  | IH | 30 | PS6 | 155 | - |  |  | SACR-JNP-PAINT-SITE-089 | 2024-03-11 | SACR-JNP-INSULATION-045 | 2024-04-22
SWS | 509 | SWA-2-509-063-B1L3-IH | 2 | 2/5 | 01A | 8 | 4OCKA2200200 | GASKET 150# 316SS SP/WND GRAPHITE IR:316 CR:CS 4.5 MM, ASME B16.20, ASME B16.5,2" | GASKET | 2 | K.C.S | Piece | 1 |  | IH | 30 | PS6 | 155 | - |  |  | SACR-JNP-PAINT-SITE-089 | 2024-03-11 | SACR-JNP-INSULATION-045 | 2024-04-22
SWS | 509 | SWA-2-509-063-B1L3-IH | 5 | 5/5 | 01A | 5 | 4OCKA2200200 | GASKET 150# 316SS SP/WND GRAPHITE IR:316 CR:CS 4.5 MM, ASME B16.20, ASME B16.5,2" | GASKET | 2 | K.C.S | Piece | 2 |  | IH | 30 | PS6 | 155 | - |  |  | SACR-JNP-PAINT-SITE-089 | 2024-03-11 | SACR-JNP-INSULATION-045 | 2024-04-22
SWS | 509 | SWA-2-509-066-B1L6N-PT | 2 | 2/7 | 01A | 8 | 4OCKA4200200 | GASKET 300# 316SS SP/WND GRAPHITE IR:316 CR:CS 4.5 MM, ASME B16.20, ASME B16.5,2" | GASKET | 2 | K.C.S | Piece | 1 |  | PT | - | PS1 | 85 | - | SACR-JNP-PAINT-SITE-081 | 2023-05-01
SWS | 509 | SWA-2-509-066-B1L6N-PT | 2 | 2/7 | 01A | 7 | 4OCKA2200200 | GASKET 150# 316SS SP/WND GRAPHITE IR:316 CR:CS 4.5 MM, ASME B16.20, ASME B16.5,2" | GASKET | 2 | K.C.S | Piece | 3 |  | PT | - | PS1 | 85 | - | SACR-JNP-PAINT-SITE-081 | 2023-05-01
SWS | 509 | SWA-2-509-066-B1L6N-PT | 4 | 4/7 | 01A | 4 | 4OCKA4200200 | GASKET 300# 316SS SP/WND GRAPHITE IR:316 CR:CS 4.5 MM, ASME B16.20, ASME B16.5,2" | GASKET | 2 | K.C.S | Piece | 1 |  | PT | - | PS1 | 85 | - | SACR-JNP-PAINT-SITE-081 | 2023-05-01
SWS | 509 | SWA-2-509-066-B1L6N-PT | 4 | 4/7 | 01A | 5 | 4OCKA2200200 | GASKET 150# 316SS SP/WND GRAPHITE IR:316 CR:CS 4.5 MM, ASME B16.20, ASME B16.5,2" | GASKET | 2 | K.C.S | Piece | 1 |  | PT | - | PS1 | 85 | - | SACR-JNP-PAINT-SITE-081 | 2023-05-01
SWS | 509 | SWA-2-509-066-B1L6N-PT | 5 | 5/7 | 01A | 5 | 4OCKA2200200 | GASKET 150# 316SS SP/WND GRAPHITE IR:316 CR:CS 4.5 MM, ASME B16.20, ASME B16.5,2" | GASKET | 2 | K.C.S | Piece | 1 |  | PT | - | PS1 | 85 | - | SACR-JNP-PAINT-SITE-081 | 2023-05-01
SWS | 509 | SWA-2-509-066-B1L6N-PT | 6 | 6/7 | 01A | 5 | 4OCKA2200200 | GASKET 150# 316SS SP/WND GRAPHITE IR:316 CR:CS 4.5 MM, ASME B16.20, ASME B16.5,2" | GASKET | 2 | K.C.S | Piece | 1 |  | PT | - | PS1 | 85 | - | SACR-JNP-PAINT-SITE-081 | 2023-05-01
SWS | 509 | SWA-2-509-066-B1L6N-PT | 7 | 7/7 | 01A | 5 | 4OCKA2200200 | GASKET 150# 316SS SP/WND GRAPHITE IR:316 CR:CS 4.5 MM, ASME B16.20, ASME B16.5,2" | GASKET | 2 | K.C.S | Piece | 2 |  | PT | - | PS1 | 85 | - | SACR-JNP-PAINT-SITE-081 | 2023-05-01
SWS | 509 | SWA-2-509-067-B1L3-PT | 1 | 1/6 | 00 | 5 | 4OCKA2200200 | GASKET 150# 316SS SP/WND GRAPHITE IR:316 CR:CS 4.5 MM, ASME B16.20, ASME B16.5,2" | GASKET | 2 | K.C.S | Piece | 2 |  | PT | - | PS1 | 130 | - | SACR-JNP-PAINT-SITE-078 | 2023-06-20 | SACR-JNP-PAINT-SITE-079
SWS | 509 | SWA-2-509-067-B1L3-PT | 2 | 2/6 | 00 | 4 | 4OCKA2200200 | GASKET 150# 316SS SP/WND GRAPHITE IR:316 CR:CS 4.5 MM, ASME B16.20, ASME B16.5,2" | GASKET | 2 | K.C.S | Piece | 2 |  | PT | - | PS1 | 130 | - | SACR-JNP-PAINT-SITE-078 | 2023-06-20 | SACR-JNP-PAINT-SITE-079
SWS | 509 | SWA-2-509-067-B1L3-PT | 5 | 5/6 | 00 | 7 | 4OCKA2200200 | GASKET 150# 316SS SP/WND GRAPHITE IR:316 CR:CS 4.5 MM, ASME B16.20, ASME B16.5,2" | GASKET | 2 | K.C.S | Piece | 2 |  | PT | - | PS1 | 130 | - | SACR-JNP-PAINT-SITE-078 | 2023-06-20 | SACR-JNP-PAINT-SITE-079
SWS | 509 | SWA-2-509-067-B1L3-PT | 5 | 5/6 | 00 | 7 | 4OCKA2200200 | GASKET 150# 316SS SP/WND GRAPHITE IR:316 CR:CS 4.5 MM, ASME B16.20, ASME B16.5,2" | GASKET | 2 | K.C.S | Piece | 3 |  | PT | - | PS1 | 130 | - | SACR-JNP-PAINT-SITE-078 | 2023-06-20 | SACR-JNP-PAINT-SITE-079
SWS | 509 | SWA-2-509-067-B1L3-PT | 6 | 6/6 | 00 | 4 | 4OCKA2200200 | GASKET 150# 316SS SP/WND GRAPHITE IR:316 CR:CS 4.5 MM, ASME B16.20, ASME B16.5,2" | GASKET | 2 | K.C.S | Piece | 1 |  | PT | - | PS1 | 130 | - | SACR-JNP-PAINT-SITE-078 | 2023-06-20 | SACR-JNP-PAINT-SITE-079
SWS | 509 | SWA-2-509-074-B1L3-PT | 1 | 1/7 | 00 | 5 | 4OCKA2200200 | GASKET 150# 316SS SP/WND GRAPHITE IR:316 CR:CS 4.5 MM, ASME B16.20, ASME B16.5,2" | GASKET | 2 | K.C.S | Piece | 2 |  | PT | - | PS1 | 130 | - | SACR-JNP-PAINT-SITE-078 | 2023-06-20 | SACR-JNP-PAINT-SITE-079
SWS | 509 | SWA-2-509-074-B1L3-PT | 2 | 2/7 | 00 | 4 | 4OCKA2200200 | GASKET 150# 316SS SP/WND GRAPHITE IR:316 CR:CS 4.5 MM, ASME B16.20, ASME B16.5,2" | GASKET | 2 | K.C.S | Piece | 2 |  | PT | - | PS1 | 130 | - | SACR-JNP-PAINT-SITE-078 | 2023-06-20 | SACR-JNP-PAINT-SITE-079
SWS | 509 | SWA-2-509-074-B1L3-PT | 6 | 6/7 | 00 | 6 | 4OCKA2200200 | GASKET 150# 316SS SP/WND GRAPHITE IR:316 CR:CS 4.5 MM, ASME B16.20, ASME B16.5,2" | GASKET | 2 | K.C.S | Piece | 1 |  | PT | - | PS1 | 130 | - | SACR-JNP-PAINT-SITE-078 | 2023-06-20 | SACR-JNP-PAINT-SITE-079
SWS | 509 | SWA-2-509-074-B1L3-PT | 6 | 6/7 | 00 | 6 | 4OCKA2200200 | GASKET 150# 316SS SP/WND GRAPHITE IR:316 CR:CS 4.5 MM, ASME B16.20, ASME B16.5,2" | GASKET | 2 | K.C.S | Piece | 3 |  | PT | - | PS1 | 130 | - | SACR-JNP-PAINT-SITE-078 | 2023-06-20 | SACR-JNP-PAINT-SITE-079
SWS | 509 | SWA-2-509-074-B1L3-PT | 7 | 7/7 | 00 | 5 | 4OCKA2200200 | GASKET 150# 316SS SP/WND GRAPHITE IR:316 CR:CS 4.5 MM, ASME B16.20, ASME B16.5,2" | GASKET | 2 | K.C.S | Piece | 2 |  | PT | - | PS1 | 130 | - | SACR-JNP-PAINT-SITE-078 | 2023-06-20 | SACR-JNP-PAINT-SITE-079
FLS | 525 | SWA-2-525-020-B1L6N-PT | 1 | 1/2 | 1 | 7 | 4OCKA2200200 | GASKET 150# 316SS SP/WND GRAPHITE IR:316 CR:CS 4.5 MM, ASME B16.20, ASME B16.5,2" | GASKET | 2 | K.C.S | Piece | 3 |  | PT | - | PS1 | 85 | - | SACR-JNP-PAINT-SITE-063 | 2023-03-03 | SACR-JNP-PAINT-SITE-064 | 2023-03-03
FLS | 525 | SWA-2-525-020-B1L6N-PT | 2 | 2/2 | 1 | 5 | 4OCKA2200200 | GASKET 150# 316SS SP/WND GRAPHITE IR:316 CR:CS 4.5 MM, ASME B16.20, ASME B16.5,2" | GASKET | 2 | K.C.S | Piece | 5 |  | PT | - | PS1 | 85 | - | SACR-JNP-PAINT-SITE-063 | 2023-03-03 | SACR-JNP-PAINT-SITE-064 | 2023-03-03
FLS | 525 | SWA-2-525-030-B3L6N-IP | 2 | 2/8 | 1 | 6 | 4OCKA4200200 | GASKET 300# 316SS SP/WND GRAPHITE IR:316 CR:CS 4.5 MM, ASME B16.20, ASME B16.5,2" | GASKET | 2 | K.C.S | Piece | 1 |  | IP | 30 | PS2 | 200 | - | SACR-JNP-PAINT-SITE-026 | 2022-10-24 | SACR-JNP-PAINT-SITE-033 | 2022-10-29 | SACR-JNP-INSULATION-075 | 2024-06-13
FLS | 525 | SWA-2-525-030-B3L6N-IP | 3 | 3/8 | 1 | 6 | 4OCKA4200200 | GASKET 300# 316SS SP/WND GRAPHITE IR:316 CR:CS 4.5 MM, ASME B16.20, ASME B16.5,2" | GASKET | 2 | K.C.S | Piece | 3 |  | IP | 30 | PS2 | 200 | - | SACR-JNP-PAINT-SITE-026 | 2022-10-24 | SACR-JNP-PAINT-SITE-033 | 2022-10-29 | SACR-JNP-INSULATION-075 | 2024-06-13
FLS | 525 | SWA-2-525-030-B3L6N-IP | 4 | 4/8 | 1 | 8 | 4OCKA4200200 | GASKET 300# 316SS SP/WND GRAPHITE IR:316 CR:CS 4.5 MM, ASME B16.20, ASME B16.5,2" | GASKET | 2 | K.C.S | Piece | 3 |  | IP | 30 | PS2 | 200 | - | SACR-JNP-PAINT-SITE-026 | 2022-10-24 | SACR-JNP-PAINT-SITE-033 | 2022-10-29 | SACR-JNP-INSULATION-075 | 2024-06-13
FLS | 525 | SWA-2-525-030-B3L6N-IP | 5 | 5/8 | 1 | 4 | 4OCKA4200200 | GASKET 300# 316SS SP/WND GRAPHITE IR:316 CR:CS 4.5 MM, ASME B16.20, ASME B16.5,2" | GASKET | 2 | K.C.S | Piece | 1 |  | IP | 30 | PS2 | 200 | - |  |  | SACR-JNP-PAINT-SITE-033 | 2022-10-29
FLS | 525 | SWA-2-525-030-B3L6N-IP | 6 | 6/8 | 1 | 5 | 4OCKA4200200 | GASKET 300# 316SS SP/WND GRAPHITE IR:316 CR:CS 4.5 MM, ASME B16.20, ASME B16.5,2" | GASKET | 2 | K.C.S | Piece | 1 |  | IP | 30 | PS2 | 200 | - | SACR-JNP-PAINT-SITE-026 | 2022-10-24 | SACR-JNP-PAINT-SITE-033 | 2022-10-29
FLS | 525 | SWA-2-525-031-B3L6N-IP | 2 | 2/4 | 00 | 6 | 4OCKA4200200 | GASKET 300# 316SS SP/WND GRAPHITE IR:316 CR:CS 4.5 MM, ASME B16.20, ASME B16.5,2" | GASKET | 2 | K.C.S | Piece | 1 |  | IP | 30 | PS2 | 200 | - | SACR-JNP-PAINT-SITE-063 | 2023-03-03 | SACR-JNP-PAINT-SITE-064 | 2023-03-03 | SACR-JNP-INSULATION-075 | 2024-06-13
FLS | 525 | SWA-2-525-031-B3L6N-IP | 3 | 3/4 | 00 | 5 | 4OCKA4200200 | GASKET 300# 316SS SP/WND GRAPHITE IR:316 CR:CS 4.5 MM, ASME B16.20, ASME B16.5,2" | GASKET | 2 | K.C.S | Piece | 2 |  | IP | 30 | PS2 | 200 | - | SACR-JNP-PAINT-SITE-063 | 2023-03-03 | SACR-JNP-PAINT-SITE-064 | 2023-03-03 | SACR-JNP-INSULATION-075 | 2024-06-13
FLS | 525 | SWA-2-525-031-B3L6N-IP | 4 | 4/4 | 00 | 5 | 4OCKA4200200 | GASKET 300# 316SS SP/WND GRAPHITE IR:316 CR:CS 4.5 MM, ASME B16.20, ASME B16.5,2" | GASKET | 2 | K.C.S | Piece | 2 |  | IP | 30 | PS2 | 200 | - | SACR-JNP-PAINT-SITE-063 | 2023-03-03 | SACR-JNP-PAINT-SITE-064 | 2023-03-03 | SACR-JNP-INSULATION-075 | 2024-06-13
SWS | 509 | SWA-3-509-008-B1L3-PT | 1 | 1/11 | 2 | 10 | 4OCKA4200200 | GASKET 300# 316SS SP/WND GRAPHITE IR:316 CR:CS 4.5 MM, ASME B16.20, ASME B16.5,2" | GASKET | 2 | K.C.S | Piece | 2 |  | PT | - | PS1 | 90 | - | SACR-JNP-PAINT-SITE-092 | 2022-10-01
SWS | 509 | SWA-3-509-008-B1L3-PT | 3 | 3/11 | 2 | 8 | 4OCKA2200200 | GASKET 150# 316SS SP/WND GRAPHITE IR:316 CR:CS 4.5 MM, ASME B16.20, ASME B16.5,2" | GASKET | 2 | K.C.S | Piece | 2 |  | PT | - | PS1 | 90 | - | SACR-JNP-PAINT-SITE-092 | 2022-10-01
SWS | 509 | SWA-3-509-008-B1L3-PT | 7 | 7/11 | 2 | 5 | 4OCKA4200200 | GASKET 300# 316SS SP/WND GRAPHITE IR:316 CR:CS 4.5 MM, ASME B16.20, ASME B16.5,2" | GASKET | 2 | K.C.S | Piece | 2 |  | PT | - | PS1 | 90 | - | SACR-JNP-PAINT-SITE-092 | 2022-10-01
SWS | 509 | SWA-3-509-046-B1L3-PT | 4 | 4/5 | 2 | 4 | 4OCKA2200200 | GASKET 150# 316SS SP/WND GRAPHITE IR:316 CR:CS 4.5 MM, ASME B16.20, ASME B16.5,2" | GASKET | 2 | K.C.S | Piece | 1 |  | PT | - | PS1 | 90 | - | SACR-JNP-PAINT-SITE-081 | 2023-05-01
SWS | 509 | SWA-3-509-057-B1L3-IH | 4 | 4/5 | 2 | 4 | 4OCKA2200200 | GASKET 150# 316SS SP/WND GRAPHITE IR:316 CR:CS 4.5 MM, ASME B16.20, ASME B16.5,2" | GASKET | 2 | K.C.S | Piece | 1 |  | IH | 30 | PS6 | 155 | - |  |  | SACR-JNP-PAINT-SITE-088 | 2024-03-11 | SACR-JNP-INSULATION-045 | 2024-04-22
SWS | 509 | SWA-4-509-001-B3L6N-PT | 4 | 4/10 | 2 | 7 | 4OCKA4200200 | GASKET 300# 316SS SP/WND GRAPHITE IR:316 CR:CS 4.5 MM, ASME B16.20, ASME B16.5,2" | GASKET | 2 | K.C.S | Piece | 2 |  | PT | - | PS1 | 85 | - | SACR-JNP-PAINT-SITE-076 | 2023-01-20 | SACR-JNP-PAINT-SITE-077 | 2023-01-20
SWS | 509 | SWA-4-509-001-B3L6N-PT | 9 | 9/10 | 2 | 8 | 4OCKA4200200 | GASKET 300# 316SS SP/WND GRAPHITE IR:316 CR:CS 4.5 MM, ASME B16.20, ASME B16.5,2" | GASKET | 2 | K.C.S | Piece | 2 |  | PT | - | PS1 | 85 | - | SACR-JNP-PAINT-SITE-076 | 2023-01-20 | SACR-JNP-PAINT-SITE-077 | 2023-01-20
SWS | 509 | SWA-4-509-001-B3L6N-PT | 10 | 10/10 | 2 | 8 | 4OCKA4200200 | GASKET 300# 316SS SP/WND GRAPHITE IR:316 CR:CS 4.5 MM, ASME B16.20, ASME B16.5,2" | GASKET | 2 | K.C.S | Piece | 2 |  | PT | - | PS1 | 85 | - | SACR-JNP-PAINT-SITE-076 | 2023-01-20 | SACR-JNP-PAINT-SITE-077 | 2023-01-20
SWS | 509 | SWA-4-509-023-N1L0N-IH | 1 | 1/11 | 2 | 10 | 4OCKK4200200 | GASKET 300# 316SS SP/WND GRAPHITE IR:316 CR:316SS 4.5 MM, ASME B16.20, ASME B16.5,2" | GASKET | 2 | S.S | Piece | 1 |  | IH | 40 | PS5 | 102 | - |  |  | SACR-JNP-PAINT-SITE-088 | 2024-03-11 | SACR-JNP-INSULATION-034 | 2024-02-23
SWS | 509 | SWA-4-509-023-N1L0N-IH | 3 | 3/11 | 2 | 10 | 4OCKK4200200 | GASKET 300# 316SS SP/WND GRAPHITE IR:316 CR:316SS 4.5 MM, ASME B16.20, ASME B16.5,2" | GASKET | 2 | S.S | Piece | 1 |  | IH | 40 | PS5 | 102 | - |  |  | SACR-JNP-PAINT-SITE-089 | 2024-03-11 | SACR-JNP-INSULATION-034 | 2024-02-23
SWS | 509 | SWA-4-509-030-N1L0N-IP | 1 | 1/3 | 1 | 9 | 4OCKK4200200 | GASKET 300# 316SS SP/WND GRAPHITE IR:316 CR:316SS 4.5 MM, ASME B16.20, ASME B16.5,2" | GASKET | 2 | S.S | Piece | 1 |  | IP | 30 | PS7 | 130 | - |  |  | SACR-JNP-PAINT-SITE-089 | 2024-03-11
SWS | 509 | SWA-4-509-031-N1L0N-IP | 1 | 1/11 | 1 | 9 | 4OCKK4200200 | GASKET 300# 316SS SP/WND GRAPHITE IR:316 CR:316SS 4.5 MM, ASME B16.20, ASME B16.5,2" | GASKET | 2 | S.S | Piece | 1 |  | IP | 30 | PS7 | 130 | - |  |  | SACR-JNP-PAINT-SITE-089 | 2024-03-11
SWS | 509 | SWA-4-509-032-N1L0N-PT | 6 | 6/7 | 2 | 9 | 4OCKK4200200 | GASKET 300# 316SS SP/WND GRAPHITE IR:316 CR:316SS 4.5 MM, ASME B16.20, ASME B16.5,2" | GASKET | 2 | S.S | Piece | 1 |  | PT | - | PS7 | 130 | - | SACR-JNP-PAINT-SITE-081 | 2023-05-01 | SACR-JNP-PAINT-SITE-106 | 2024-03-30
SWS | 509 | SWA-4-509-032-N1L0N-PT | 7 | 7/7 | 2 | 7 | 4OCKK4200200 | GASKET 300# 316SS SP/WND GRAPHITE IR:316 CR:316SS 4.5 MM, ASME B16.20, ASME B16.5,2" | GASKET | 2 | S.S | Piece | 1 |  | PT | - | PS7 | 130 | - | SACR-JNP-PAINT-SITE-081 | 2023-05-01 | SACR-JNP-PAINT-SITE-106 | 2024-03-30
SWS | 509 | SWA-4-509-058-B3L6N-PT | 6 | 6/8 | 2 | 5 | 4OCKA4200200 | GASKET 300# 316SS SP/WND GRAPHITE IR:316 CR:CS 4.5 MM, ASME B16.20, ASME B16.5,2" | GASKET | 2 | K.C.S | Piece | 1 |  | PT | - | PS1 | 85 | - | SACR-JNP-PAINT-SITE-092 | 2022-10-01
SWS | 509 | SWA-4-509-058-B3L6N-PT | 7 | 7/8 | 2 | 7 | 4OCKA4200200 | GASKET 300# 316SS SP/WND GRAPHITE IR:316 CR:CS 4.5 MM, ASME B16.20, ASME B16.5,2" | GASKET | 2 | K.C.S | Piece | 2 |  | PT | - | PS1 | 85 | - | SACR-JNP-PAINT-SITE-092 | 2022-10-01
SWS | 509 | SWG-3-509-001-B1C6N-ST | 1 | 1/5 | 2 | 8 | 4OCKA2200200 | GASKET 150# 316SS SP/WND GRAPHITE IR:316 CR:CS 4.5 MM, ASME B16.20, ASME B16.5,2" | GASKET | 2 | K.C.S | Piece | 2 |  | ST | 30 | PS5 | 85 | - |  |  | SACR-JNP-PAINT-SITE-089 | 2024-03-11 | SACR-JNP-INSULATION-047 | 2024-04-22
SWS | 509 | SWG-3-509-001-B1C6N-ST | 3 | 3/5 | 2 | 7 | 4OCKA2200200 | GASKET 150# 316SS SP/WND GRAPHITE IR:316 CR:CS 4.5 MM, ASME B16.20, ASME B16.5,2" | GASKET | 2 | K.C.S | Piece | 2 |  | ST | 30 | PS5 | 85 | - |  |  | SACR-JNP-PAINT-SITE-089 | 2024-03-11 | SACR-JNP-INSULATION-047 | 2024-04-22
SWS | 509 | SWG-3-509-001-B1C6N-ST | 4 | 4/5 | 2 | 8 | 4OCKA4200200 | GASKET 300# 316SS SP/WND GRAPHITE IR:316 CR:CS 4.5 MM, ASME B16.20, ASME B16.5,2" | GASKET | 2 | K.C.S | Piece | 2 |  | ST | 30 | PS5 | 85 | - |  |  | SACR-JNP-PAINT-SITE-089 | 2024-03-11 | SACR-JNP-INSULATION-047 | 2024-04-22
SWS | 509 | SWG-3-509-008-B1C6N-ST | 3 | 3/7 | 3 | 8 | 4OCKA2200200 | GASKET 150# 316SS SP/WND GRAPHITE IR:316 CR:CS 4.5 MM, ASME B16.20, ASME B16.5,2" | GASKET | 2 | K.C.S | Piece | 1 |  | ST | 30 | PS5 | 130 | - |  |  | SACR-JNP-PAINT-SITE-089 | 2024-03-11 | SACR-JNP-INSULATION-072 | 2024-06-13
SWS | 509 | SWG-3-509-008-B1C6N-ST | 4 | 4/7 | 3 | 7 | 4OCKA2200200 | GASKET 150# 316SS SP/WND GRAPHITE IR:316 CR:CS 4.5 MM, ASME B16.20, ASME B16.5,2" | GASKET | 2 | K.C.S | Piece | 1 |  | ST | 30 | PS5 | 130 | - |  |  | SACR-JNP-PAINT-SITE-089 | 2024-03-11 | SACR-JNP-INSULATION-072 | 2024-06-13
SWS | 509 | SWG-3-509-010-B1C6N-ST | 1 | 1/3 | 3 | 7 | 4OCKA2200200 | GASKET 150# 316SS SP/WND GRAPHITE IR:316 CR:CS 4.5 MM, ASME B16.20, ASME B16.5,2" | GASKET | 2 | K.C.S | Piece | 1 |  | ST | 30 | PS5 | 130 | - |  |  | SACR-JNP-PAINT-SITE-089 | 2024-03-11 | SACR-JNP-INSULATION-054 | 2024-04-25
SWS | 509 | SWG-3-509-010-B1C6N-ST | 3 | 3/3 | 3 | 4 | 4OCKA2200200 | GASKET 150# 316SS SP/WND GRAPHITE IR:316 CR:CS 4.5 MM, ASME B16.20, ASME B16.5,2" | GASKET | 2 | K.C.S | Piece | 1 |  | ST | 30 | PS5 | 130 | - |  |  | SACR-JNP-PAINT-SITE-089 | 2024-03-11 | SACR-JNP-INSULATION-054 | 2024-04-25
SWS | 509 | SWG-3-509-018-B1C6N-ST | 1 | 1/3 | 3 | 6 | 4OCKA2200200 | GASKET 150# 316SS SP/WND GRAPHITE IR:316 CR:CS 4.5 MM, ASME B16.20, ASME B16.5,2" | GASKET | 2 | K.C.S | Piece | 1 |  | ST | 30 | PS5 | 90 | - |  |  | SACR-JNP-PAINT-SITE-089 | 2024-03-11 | SACR-JNP-INSULATION-072 | 2024-06-13
SWS | 509 | SWG-3-509-018-B1C6N-ST | 3 | 3/3 | 3 | 4 | 4OCKA2200200 | GASKET 150# 316SS SP/WND GRAPHITE IR:316 CR:CS 4.5 MM, ASME B16.20, ASME B16.5,2" | GASKET | 2 | K.C.S | Piece | 1 |  | ST | 30 | PS5 | 90 | - |  |  | SACR-JNP-PAINT-SITE-089 | 2024-03-11 | SACR-JNP-INSULATION-072 | 2024-06-13
SWS | 509 | SWG-4-509-002-B1C6N-ST | 4 | 4/5 | 2 | 5 | 4OCKA2200200 | GASKET 150# 316SS SP/WND GRAPHITE IR:316 CR:CS 4.5 MM, ASME B16.20, ASME B16.5,2" | GASKET | 2 | K.C.S | Piece | 2 |  | ST | 40 | PS5 | 85 | - |  |  | SACR-JNP-PAINT-SITE-079 |  | SACR-JNP-INSULATION-054 | 2024-04-25
SWS | 509 | SWG-4-509-003-B1C6N-PT | 3 | 3/13 | 2 | 4 | 4OCKA2200200 | GASKET 150# 316SS SP/WND GRAPHITE IR:316 CR:CS 4.5 MM, ASME B16.20, ASME B16.5,2" | GASKET | 2 | K.C.S | Piece | 3 |  | PT | - | PS1 | 85 | - | SACR-JNP-PAINT-SITE-076 | 2023-01-20 | SACR-JNP-PAINT-SITE-077 | 2023-01-20
SWS | 509 | SWG-4-509-003-B1C6N-PT | 4 | 4/13 | 2 | 7 | 4OCKA4200200 | GASKET 300# 316SS SP/WND GRAPHITE IR:316 CR:CS 4.5 MM, ASME B16.20, ASME B16.5,2" | GASKET | 2 | K.C.S | Piece | 1 |  | PT | - | PS1 | 85 | - | SACR-JNP-PAINT-SITE-076 | 2023-01-20 | SACR-JNP-PAINT-SITE-077 | 2023-01-20
SWS | 509 | SWG-4-509-003-B1C6N-PT | 4 | 4/13 | 2 | 6 | 4OCKA2200200 | GASKET 150# 316SS SP/WND GRAPHITE IR:316 CR:CS 4.5 MM, ASME B16.20, ASME B16.5,2" | GASKET | 2 | K.C.S | Piece | 1 |  | PT | - | PS1 | 85 | - | SACR-JNP-PAINT-SITE-076 | 2023-01-20 | SACR-JNP-PAINT-SITE-077 | 2023-01-20
SWS | 509 | SWG-4-509-003-B1C6N-PT | 5 | 5/13 | 2 | 6 | 4OCKA4200200 | GASKET 300# 316SS SP/WND GRAPHITE IR:316 CR:CS 4.5 MM, ASME B16.20, ASME B16.5,2" | GASKET | 2 | K.C.S | Piece | 1 |  | PT | - | PS1 | 85 | - | SACR-JNP-PAINT-SITE-076 | 2023-01-20 | SACR-JNP-PAINT-SITE-077 | 2023-01-20
SWS | 509 | SWG-4-509-003-B1C6N-PT | 5 | 5/13 | 2 | 7 | 4OCKA2200200 | GASKET 150# 316SS SP/WND GRAPHITE IR:316 CR:CS 4.5 MM, ASME B16.20, ASME B16.5,2" | GASKET | 2 | K.C.S | Piece | 2 |  | PT | - | PS1 | 85 | - | SACR-JNP-PAINT-SITE-076 | 2023-01-20 | SACR-JNP-PAINT-SITE-077 | 2023-01-20
SWS | 509 | SWG-4-509-003-B1C6N-PT | 8 | 8/13 | 2 | 8 | 4OCKA4200200 | GASKET 300# 316SS SP/WND GRAPHITE IR:316 CR:CS 4.5 MM, ASME B16.20, ASME B16.5,2" | GASKET | 2 | K.C.S | Piece | 2 |  | PT | - | PS1 | 85 | - | SACR-JNP-PAINT-SITE-076 | 2023-01-20 | SACR-JNP-PAINT-SITE-077 | 2023-01-20
SWS | 509 | SWG-6-509-006-B1C6N-ST | 1 | 1/3 | 3 | 12 | 4OCKA2200200 | GASKET 150# 316SS SP/WND GRAPHITE IR:316 CR:CS 4.5 MM, ASME B16.20, ASME B16.5,2" | GASKET | 2 | K.C.S | Piece | 3 |  | ST | 40 | PS5 | 155 | - |  |  | SACR-JNP-PAINT-SITE-089 | 2024-03-11 | SACR-JNP-INSULATION-074 | 2024-06-13
SWS | 509 | SWW-1-509-008-B1L6N-PT | 1 | 1/2 | 3 | 8 | 4OCKA2200200 | GASKET 150# 316SS SP/WND GRAPHITE IR:316 CR:CS 4.5 MM, ASME B16.20, ASME B16.5,2" | GASKET | 2 | K.C.S | Piece | 1 |  | PT | - | PS1 | 155 | - | SACR-JNP-PAINT-SITE-085 | 2024-03-07 | SACR-JNP-PAINT-SITE-084 | 2024-03-06
SWS | 509 | SWW-1-509-008-B1L6N-PT | 2 | 2/2 | 3 | 9 | 4OCKA2200200 | GASKET 150# 316SS SP/WND GRAPHITE IR:316 CR:CS 4.5 MM, ASME B16.20, ASME B16.5,2" | GASKET | 2 | K.C.S | Piece | 2 |  | PT | - | PS1 | 155 | - | SACR-JNP-PAINT-SITE-085 | 2024-03-07 | SACR-JNP-PAINT-SITE-084 | 2024-03-06
SWS | 509 | SWW-2-509-002-B1L6N-PT | 1 | 1/2 | 1 | 5 | 4OCKA4200200 | GASKET 300# 316SS SP/WND GRAPHITE IR:316 CR:CS 4.5 MM, ASME B16.20, ASME B16.5,2" | GASKET | 2 | K.C.S | Piece | 2 |  | PT | - | PS1 | 155 | - | SACR-JNP-PAINT-SITE-085 | 2024-03-07 | SACR-JNP-PAINT-SITE-084 | 2024-03-06
SWS | 509 | SWW-2-509-002-B1L6N-PT | 2 | 2/2 | 1 | 5 | 4OCKA4200200 | GASKET 300# 316SS SP/WND GRAPHITE IR:316 CR:CS 4.5 MM, ASME B16.20, ASME B16.5,2" | GASKET | 2 | K.C.S | Piece | 3 |  | PT | - | PS1 | 155 | - | SACR-JNP-PAINT-SITE-085 | 2024-03-07 | SACR-JNP-PAINT-SITE-084 | 2024-03-06
SWS | 509 | SWW-2-509-007-B1L3-IP | 1 | 1/4 | 00 | 3 | 4OCKA2200200 | GASKET 150# 316SS SP/WND GRAPHITE IR:316 CR:CS 4.5 MM, ASME B16.20, ASME B16.5,2" | GASKET | 2 | K.C.S | Piece | 1 |  | IP | 30 | PS2 | 155 | - |  |  | SACR-JNP-PAINT-SITE-089 | 2024-03-11
SWS | 509 | SWW-2-509-007-B1L3-IP | 2 | 2/4 | 00 | 5 | 4OCKA2200200 | GASKET 150# 316SS SP/WND GRAPHITE IR:316 CR:CS 4.5 MM, ASME B16.20, ASME B16.5,2" | GASKET | 2 | K.C.S | Piece | 3 |  | IP | 30 | PS2 | 155 | - |  |  | SACR-JNP-PAINT-SITE-089 | 2024-03-11
SWS | 509 | SWW-2-509-007-B1L3-IP | 3 | 3/4 | 00 | 5 | 4OCKA2200200 | GASKET 150# 316SS SP/WND GRAPHITE IR:316 CR:CS 4.5 MM, ASME B16.20, ASME B16.5,2" | GASKET | 2 | K.C.S | Piece | 2 |  | IP | 30 | PS2 | 155 | - |  |  | SACR-JNP-PAINT-SITE-089 | 2024-03-11
SWS | 509 | SWW-2-509-007-B1L3-IP | 4 | 4/4 | 00 | 5 | 4OCKA2200200 | GASKET 150# 316SS SP/WND GRAPHITE IR:316 CR:CS 4.5 MM, ASME B16.20, ASME B16.5,2" | GASKET | 2 | K.C.S | Piece | 2 |  | IP | 30 | PS2 | 155 | - |  |  | SACR-JNP-PAINT-SITE-089 | 2024-03-11
SWS | 509 | SWW-2-509-009-B1L6N-PT | 1 | 1/3 | 1 | 4 | 4OCKA2200200 | GASKET 150# 316SS SP/WND GRAPHITE IR:316 CR:CS 4.5 MM, ASME B16.20, ASME B16.5,2" | GASKET | 2 | K.C.S | Piece | 1 |  | PT | - | PS1 | 155 | - | SACR-JNP-PAINT-SITE-085 | 2024-03-07 | SACR-JNP-PAINT-SITE-084 | 2024-03-06
SWS | 509 | SWW-2-509-009-B1L6N-PT | 2 | 2/3 | 1 | 5 | 4OCKA2200200 | GASKET 150# 316SS SP/WND GRAPHITE IR:316 CR:CS 4.5 MM, ASME B16.20, ASME B16.5,2" | GASKET | 2 | K.C.S | Piece | 3 |  | PT | - | PS1 | 155 | - | SACR-JNP-PAINT-SITE-085 | 2024-03-07 | SACR-JNP-PAINT-SITE-084 | 2024-03-06
SWS | 509 | SWW-2-509-009-B1L6N-PT | 3 | 3/3 | 1 | 4 | 4OCKA2200200 | GASKET 150# 316SS SP/WND GRAPHITE IR:316 CR:CS 4.5 MM, ASME B16.20, ASME B16.5,2" | GASKET | 2 | K.C.S | Piece | 1 |  | PT | - | PS1 | 155 | - | SACR-JNP-PAINT-SITE-085 | 2024-03-07 | SACR-JNP-PAINT-SITE-084 | 2024-03-06
SWS | 509 | SWW-2-509-017-B1L6N-IP | 1 | 1/4 | 00 | 4 | 4OCKA2200200 | GASKET 150# 316SS SP/WND GRAPHITE IR:316 CR:CS 4.5 MM, ASME B16.20, ASME B16.5,2" | GASKET | 2 | K.C.S | Piece | 2 |  | IP | 30 | PS1 | 155 | - | SACR-JNP-PAINT-SITE-092 | 2022-10-01 | SACR-JNP-PAINT-SITE-089 | 2024-03-11 | SACR-JNP-INSULATION-046 | 2024-04-22
SWS | 509 | SWW-2-509-017-B1L6N-IP | 2 | 2/4 | 00 | 8 | 4OCKA2200200 | GASKET 150# 316SS SP/WND GRAPHITE IR:316 CR:CS 4.5 MM, ASME B16.20, ASME B16.5,2" | GASKET | 2 | K.C.S | Piece | 1 |  | IP | 30 | PS1 | 155 | - | SACR-JNP-PAINT-SITE-092 | 2022-10-01 | SACR-JNP-PAINT-SITE-089 | 2024-03-11 | SACR-JNP-INSULATION-046 | 2024-04-22
SWS | 509 | SWW-2-509-021-B1L6N-IP | 1 | 1/4 | 00 | 4 | 4OCKA2200200 | GASKET 150# 316SS SP/WND GRAPHITE IR:316 CR:CS 4.5 MM, ASME B16.20, ASME B16.5,2" | GASKET | 2 | K.C.S | Piece | 1 |  | IP | 30 | PS2 | 155 | - |  |  | SACR-JNP-PAINT-SITE-089 | 2024-03-11 | SACR-JNP-INSULATION-033 | 2024-02-18
SWS | 509 | SWW-2-509-021-B1L6N-IP | 2 | 2/4 | 00 | 5 | 4OCKA2200200 | GASKET 150# 316SS SP/WND GRAPHITE IR:316 CR:CS 4.5 MM, ASME B16.20, ASME B16.5,2" | GASKET | 2 | K.C.S | Piece | 3 |  | IP | 30 | PS2 | 155 | - |  |  | SACR-JNP-PAINT-SITE-089 | 2024-03-11 | SACR-JNP-INSULATION-033 | 2024-02-18
SWS | 509 | SWW-2-509-021-B1L6N-IP | 3 | 3/4 | 00 | 6 | 4OCKA2200200 | GASKET 150# 316SS SP/WND GRAPHITE IR:316 CR:CS 4.5 MM, ASME B16.20, ASME B16.5,2" | GASKET | 2 | K.C.S | Piece | 3 |  | IP | 30 | PS2 | 155 | - |  |  |  |  | SACR-JNP-INSULATION-033 | 2024-02-18
SWS | 509 | SWW-2-509-021-B1L6N-IP | 4 | 4/4 | 00 | 6 | 4OCKA2200200 | GASKET 150# 316SS SP/WND GRAPHITE IR:316 CR:CS 4.5 MM, ASME B16.20, ASME B16.5,2" | GASKET | 2 | K.C.S | Piece | 2 |  | IP | 30 | PS2 | 155 | - |  |  |  |  | SACR-JNP-INSULATION-033 | 2024-02-18
SWS | 509 | TR-509-E02-B1L6N-IH/LG-012 | 1 | 1/1 | 00 | 1 | 4OCKA4200200 | GASKET 300# 316SS SP/WND GRAPHITE IR:316 CR:CS 4.5 MM, ASME B16.20, ASME B16.5,2" | GASKET | 2 | K.C.S | Piece | 2 |  | IH | 30 | PS6 | 155 | -
SWS | 509 | TR-509-E03-N1L0N-IP/V1 | 1 | 1/1 | 00 | 2 | 4OCKK2200200 | GASKET 150# 316SS SP/WND GRAPHITE IR:316 CR:316SS 4.5 MM, ASME B16.20, ASME B16.5,2" | GASKET | 2 | S.S | Piece | 2 |  | IP | 30 | PS7 | 130 | - |  |  | SACR-JNP-PAINT-SITE-106 | 2024-03-30
SWS | 509 | TR-509-E03-N1L0N-IP/V2 | 1 | 1/1 | 00 | 2 | 4OCKA2200200 | GASKET 150# 316SS SP/WND GRAPHITE IR:316 CR:CS 4.5 MM, ASME B16.20, ASME B16.5,2" | GASKET | 2 | K.C.S | Piece | 2 |  | IP | 30 | PS7 | 130 | - |  |  | SACR-JNP-PAINT-SITE-106 | 2024-03-30
SWS | 509 | TR-509-E04-B1L3-IP/V2 | 1 | 1/1 | 00 | 2 | 4OCKA2200200 | GASKET 150# 316SS SP/WND GRAPHITE IR:316 CR:CS 4.5 MM, ASME B16.20, ASME B16.5,2" | GASKET | 2 | K.C.S | Piece | 2 |  | IP | 30 | PS1 | 155 | - |  | 2022-10-01
SWS | 509 | TR-509-TK01-B1C6N-PT/LZT-509-020/01 | 1 | 1/1 | 00 | 1 | 4OCKA4200200 | GASKET 300# 316SS SP/WND GRAPHITE IR:316 CR:CS 4.5 MM, ASME B16.20, ASME B16.5,2" | GASKET | 2 | K.C.S | Piece | 2 |  | PT | - | PS1 | 85 | - |  | 2022-10-01
SWS | 509 | TR-509-TK01-B1C6N-PT/LZT-509-020/02 | 1 | 1/1 | 00 | 1 | 4OCKA4200200 | GASKET 300# 316SS SP/WND GRAPHITE IR:316 CR:CS 4.5 MM, ASME B16.20, ASME B16.5,2" | GASKET | 2 | K.C.S | Piece | 2 |  | PT | - | PS1 | 85 | - |  | 2022-10-01
SWS | 509 | TR-509-TK01-B1C6N-PT/PT-509-030 | 1 | 1/1 | 00 | 1 | 4OCKA4200200 | GASKET 300# 316SS SP/WND GRAPHITE IR:316 CR:CS 4.5 MM, ASME B16.20, ASME B16.5,2" | GASKET | 2 | K.C.S | Piece | 1 |  | PT | - | PS1 | 85 | - |  | 2022-10-01
SWS | 509 | TR-509-TK01-B1C6N-PT/TT-509-019 | 1 | 1/1 | 00 | 1 | 4OCKA4200200 | GASKET 300# 316SS SP/WND GRAPHITE IR:316 CR:CS 4.5 MM, ASME B16.20, ASME B16.5,2" | GASKET | 2 | K.C.S | Piece | 1 |  | PT | - | PS1 | 85 | - |  | 2022-10-01
SWS | 509 | TR-509-V01-B1C6N-IH/LG-008/02 | 1 | 1/1 | 00 | 2 | 4OCKA4200200 | GASKET 300# 316SS SP/WND GRAPHITE IR:316 CR:CS 4.5 MM, ASME B16.20, ASME B16.5,2" | GASKET | 2 | K.C.S | Piece | 3 |  | IH | 30 | PS6 | 155 | -
SWS | 509 | TR-509-V01-B1C6N-IH/LG-013 | 1 | 1/1 | 00 | 2 | 4OCKA4200200 | GASKET 300# 316SS SP/WND GRAPHITE IR:316 CR:CS 4.5 MM, ASME B16.20, ASME B16.5,2" | GASKET | 2 | K.C.S | Piece | 4 |  | IH | 30 | PS6 | 155 | -
SWS | 509 | TR-509-V01-B1C6N-IH/LT-009 | 1 | 1/1 | 00 | 1 | 4OCKA4200200 | GASKET 300# 316SS SP/WND GRAPHITE IR:316 CR:CS 4.5 MM, ASME B16.20, ASME B16.5,2" | GASKET | 2 | K.C.S | Piece | 2 |  | IH | 30 | PS6 | 155 | -
SWS | 509 | TR-509-V01-B1C6N-IH/LZT-007/01 | 1 | 1/1 | 00 | 1 | 4OCKA4200200 | GASKET 300# 316SS SP/WND GRAPHITE IR:316 CR:CS 4.5 MM, ASME B16.20, ASME B16.5,2" | GASKET | 2 | K.C.S | Piece | 2 |  | IH | 30 | PS6 | 155 | -
SWS | 509 | TR-509-V01-B1C6N-IH/LZT-007/02 | 1 | 1/1 | 00 | 1 | 4OCKA4200200 | GASKET 300# 316SS SP/WND GRAPHITE IR:316 CR:CS 4.5 MM, ASME B16.20, ASME B16.5,2" | GASKET | 2 | K.C.S | Piece | 2 |  | IH | 30 | PS6 | 155 | -
SWS | 509 | TR-509-V01-B1C6N-IH/LZT-12/01 | 1 | 1/1 | 00 | 1 | 4OCKA4200200 | GASKET 300# 316SS SP/WND GRAPHITE IR:316 CR:CS 4.5 MM, ASME B16.20, ASME B16.5,2" | GASKET | 2 | K.C.S | Piece | 2 |  | IH | 30 | PS6 | 155 | -
SWS | 509 | TR-509-V01-B1C6N-IH/LZT-12/02 | 1 | 1/1 | 00 | 1 | 4OCKA4200200 | GASKET 300# 316SS SP/WND GRAPHITE IR:316 CR:CS 4.5 MM, ASME B16.20, ASME B16.5,2" | GASKET | 2 | K.C.S | Piece | 2 |  | IH | 30 | PS6 | 155 | -
SWS | 509 | TR-509-V01-B1C6N-IH/PG-050 | 1 | 1/1 | 00A | 6 | 4OCKA4200200 | GASKET 300# 316SS SP/WND GRAPHITE IR:316 CR:CS 4.5 MM, ASME B16.20, ASME B16.5,2" | GASKET | 2 | K.C.S | Piece | 1 |  | IH | 30 | PS6 | 155 | - |  |  | SACR-JNP-PAINT-SITE-091 | 2024-03-11
SWS | 509 | TR-509-V01-B1C6N-IH/PT-025 | 1 | 1/1 | 00 | 1 | 4OCKA4200200 | GASKET 300# 316SS SP/WND GRAPHITE IR:316 CR:CS 4.5 MM, ASME B16.20, ASME B16.5,2" | GASKET | 2 | K.C.S | Piece | 2 |  | IH | 30 | PS6 | 155 | -
SWS | 509 | TR-509-V01-B1C6N-IH/PT-035 | 1 | 1/1 | 00 | 1 | 4OCKA4200200 | GASKET 300# 316SS SP/WND GRAPHITE IR:316 CR:CS 4.5 MM, ASME B16.20, ASME B16.5,2" | GASKET | 2 | K.C.S | Piece | 2 |  | IH | 30 | PS6 | 155 | -
SWS | 509 | TR-509-V01-B1C6N-IH/PT-28 | 1 | 1/1 | 00 | 1 | 4OCKA4200200 | GASKET 300# 316SS SP/WND GRAPHITE IR:316 CR:CS 4.5 MM, ASME B16.20, ASME B16.5,2" | GASKET | 2 | K.C.S | Piece | 2 |  | IH | 30 | PS6 | 155 | -
SWS | 509 | TR-509-V01-B1C6N-IH/PT-29 | 1 | 1/1 | 00 | 1 | 4OCKA4200200 | GASKET 300# 316SS SP/WND GRAPHITE IR:316 CR:CS 4.5 MM, ASME B16.20, ASME B16.5,2" | GASKET | 2 | K.C.S | Piece | 2 |  | IH | 30 | PS6 | 155 | -
SWS | 509 | TR-509-V01-B1C6N-IH/TT-003 | 1 | 1/1 | 00 | 1 | 4OCKA4200200 | GASKET 300# 316SS SP/WND GRAPHITE IR:316 CR:CS 4.5 MM, ASME B16.20, ASME B16.5,2" | GASKET | 2 | K.C.S | Piece | 1 |  | IH | 30 | PS6 | 155 | -
SWS | 509 | TR-509-V01-B1C6N-IH/TT-006 | 1 | 1/1 | 00 | 1 | 4OCKA4200200 | GASKET 300# 316SS SP/WND GRAPHITE IR:316 CR:CS 4.5 MM, ASME B16.20, ASME B16.5,2" | GASKET | 2 | K.C.S | Piece | 1 |  | IH | 30 | PS6 | 155 | -
SWS | 509 | TR-509-V01-B1C6N-IH/TT-04 | 1 | 1/1 | 00 | 1 | 4OCKA4200200 | GASKET 300# 316SS SP/WND GRAPHITE IR:316 CR:CS 4.5 MM, ASME B16.20, ASME B16.5,2" | GASKET | 2 | K.C.S | Piece | 1 |  | IH | 30 | PS6 | 155 | -
SWS | 509 | TR-509-V01-B1C6N-IH/V | 1 | 1/1 | 00 | 2 | 4OCKA2200200 | GASKET 150# 316SS SP/WND GRAPHITE IR:316 CR:CS 4.5 MM, ASME B16.20, ASME B16.5,2" | GASKET | 2 | K.C.S | Piece | 2 |  | IH | 30 | PS6 | 155 | -
SWS | 509 | TR-509-V01-B1L3-IH/LT-009 | 1 | 1/1 | 00 | 1 | 4OCKA4200200 | GASKET 300# 316SS SP/WND GRAPHITE IR:316 CR:CS 4.5 MM, ASME B16.20, ASME B16.5,2" | GASKET | 2 | K.C.S | Piece | 2 |  | IH | 30 | PS6 | 155 | -
SWS | 509 | TR-509-V01-B1L3-IH-TT-049 | 1 | 1/1 | 00 | 1 | 4OCKA4200200 | GASKET 300# 316SS SP/WND GRAPHITE IR:316 CR:CS 4.5 MM, ASME B16.20, ASME B16.5,2" | GASKET | 2 | K.C.S | Piece | 1 |  | IH | 30 | PS6 | 155 | -
SWS | 509 | TR-509-V11-B1L6N-PT/LG-004 | 1 | 1/1 | 00 | 2 | 4OCKA4200200 | GASKET 300# 316SS SP/WND GRAPHITE IR:316 CR:CS 4.5 MM, ASME B16.20, ASME B16.5,2" | GASKET | 2 | K.C.S | Piece | 4 |  | PT | - | PS1 | 85 | - | SACR-JNP-PAINT-SITE-092 | 2022-10-01
SWS | 509 | TR-509-V11-B1L6N-PT/LG-015 | 1 | 1/1 | 00 | 1 | 4OCKA4200200 | GASKET 300# 316SS SP/WND GRAPHITE IR:316 CR:CS 4.5 MM, ASME B16.20, ASME B16.5,2" | GASKET | 2 | K.C.S | Piece | 4 |  | PT | - | PS1 | 85 | - |  | 2022-10-01
SWS | 509 | TR-509-V11-B1L6N-PT/LT-001 | 1 | 1/3 | 00 | 8 | 4OCKA4200200 | GASKET 300# 316SS SP/WND GRAPHITE IR:316 CR:CS 4.5 MM, ASME B16.20, ASME B16.5,2" | GASKET | 2 | K.C.S | Piece | 4 |  | PT | - | PS1 | 85 | - | SACR-JNP-PAINT-SITE-080 | 2023-04-30 | SACR-JNP-PAINT-SITE-087 | 2024-03-10
SWS | 509 | TR-509-V11-B1L6N-PT/LT-001 | 2 | 2/3 | 00 | 4 | 4OCKA4200200 | GASKET 300# 316SS SP/WND GRAPHITE IR:316 CR:CS 4.5 MM, ASME B16.20, ASME B16.5,2" | GASKET | 2 | K.C.S | Piece | 2 |  | PT | - | PS1 | 85 | - | SACR-JNP-PAINT-SITE-080 | 2023-04-30 | SACR-JNP-PAINT-SITE-087 | 2024-03-10
SWS | 509 | TR-509-V11-B1L6N-PT/LT-001 | 3 | 3/3 | 00 | 8 | 4OCKA4200200 | GASKET 300# 316SS SP/WND GRAPHITE IR:316 CR:CS 4.5 MM, ASME B16.20, ASME B16.5,2" | GASKET | 2 | K.C.S | Piece | 2 |  | PT | - | PS1 | 85 | - | SACR-JNP-PAINT-SITE-080 | 2023-04-30 | SACR-JNP-PAINT-SITE-087 | 2024-03-10
SWS | 509 | TR-509-V11-B1L6N-PT/LT-003 | 1 | 1/2 | 00 | 7 | 4OCKA4200200 | GASKET 300# 316SS SP/WND GRAPHITE IR:316 CR:CS 4.5 MM, ASME B16.20, ASME B16.5,2" | GASKET | 2 | K.C.S | Piece | 2 |  | PT | - | PS1 | 85 | - | SACR-JNP-PAINT-SITE-080 | 2023-04-30 | SACR-JNP-PAINT-SITE-087 | 2024-03-10
SWS | 509 | TR-509-V11-B1L6N-PT/LT-003 | 1 | 1/2 | 00 | 8 | 4OCKA2200200 | GASKET 150# 316SS SP/WND GRAPHITE IR:316 CR:CS 4.5 MM, ASME B16.20, ASME B16.5,2" | GASKET | 2 | K.C.S | Piece | 2 |  | PT | - | PS1 | 85 | - | SACR-JNP-PAINT-SITE-080 | 2023-04-30 | SACR-JNP-PAINT-SITE-087 | 2024-03-10
SWS | 509 | TR-509-V11-B1L6N-PT/LT-003 | 2 | 2/2 | 00 | 8 | 4OCKA4200200 | GASKET 300# 316SS SP/WND GRAPHITE IR:316 CR:CS 4.5 MM, ASME B16.20, ASME B16.5,2" | GASKET | 2 | K.C.S | Piece | 3 |  | PT | - | PS1 | 85 | - | SACR-JNP-PAINT-SITE-080 | 2023-04-30 | SACR-JNP-PAINT-SITE-087 | 2024-03-10
SWS | 509 | TR-509-V11-B1L6N-PT/LT-003 | 2 | 2/2 | 00 | 9 | 4OCKA2200200 | GASKET 150# 316SS SP/WND GRAPHITE IR:316 CR:CS 4.5 MM, ASME B16.20, ASME B16.5,2" | GASKET | 2 | K.C.S | Piece | 1 |  | PT | - | PS1 | 85 | - | SACR-JNP-PAINT-SITE-080 | 2023-04-30 | SACR-JNP-PAINT-SITE-087 | 2024-03-10
SWS | 509 | TR-509-V12-B1S1-IH | 2 | 2/5 | 01 | 4 | 4OCKA4200200 | GASKET 300# 316SS SP/WND GRAPHITE IR:316 CR:CS 4.5 MM, ASME B16.20, ASME B16.5,2" | GASKET | 2 | K.C.S | Piece | 2 |  | IH | 30 | PS5 | 135 | - |  |  | SACR-JNP-PAINT-SITE-091 | 2024-03-11 | SACR-JNP-INSULATION-056 | 2024-04-30
SWS | 509 | TR-509-V12-B1S1-IH | 3 | 3/5 | 01 | 7 | 4OCKA4200200 | GASKET 300# 316SS SP/WND GRAPHITE IR:316 CR:CS 4.5 MM, ASME B16.20, ASME B16.5,2" | GASKET | 2 | K.C.S | Piece | 3 |  | IH | 30 | PS5 | 135 | - |  |  | SACR-JNP-PAINT-SITE-091 | 2024-03-11 | SACR-JNP-INSULATION-056 | 2024-04-30
SWS | 509 | TR-509-V12-B1S1-IH | 4 | 4/5 | 01 | 6 | 4OCKA4200200 | GASKET 300# 316SS SP/WND GRAPHITE IR:316 CR:CS 4.5 MM, ASME B16.20, ASME B16.5,2" | GASKET | 2 | K.C.S | Piece | 1 |  | IH | 30 | PS5 | 135 | - |  |  | SACR-JNP-PAINT-SITE-091 | 2024-03-11 | SACR-JNP-INSULATION-056 | 2024-04-30
SWS | 509 | TR-509-V12-B1S1-IH | 5 | 5/5 | 01 | 4 | 4OCKA4200200 | GASKET 300# 316SS SP/WND GRAPHITE IR:316 CR:CS 4.5 MM, ASME B16.20, ASME B16.5,2" | GASKET | 2 | K.C.S | Piece | 2 |  | IH | 30 | PS5 | 135 | - |  |  | SACR-JNP-PAINT-SITE-091 | 2024-03-11 | SACR-JNP-INSULATION-056 | 2024-04-30
SWS | 509 | TR-509-V12-B1S1-IH/TG-013 | 1 | 1/1 | 00 | 2 | 4OCKA4200200 | GASKET 300# 316SS SP/WND GRAPHITE IR:316 CR:CS 4.5 MM, ASME B16.20, ASME B16.5,2" | GASKET | 2 | K.C.S | Piece | 1 |  | IH | 30 | PS5 | 135 | - |  |  |  |  | SACR-JNP-INSULATION-056 | 2024-04-30
SWS | 509 | TR-509-V13-B1L6N-PT-D1 | 1 | 1/1 | 00 | 4 | 4OCKA2200200 | GASKET 150# 316SS SP/WND GRAPHITE IR:316 CR:CS 4.5 MM, ASME B16.20, ASME B16.5,2" | GASKET | 2 | K.C.S | Piece | 2 |  | PT | - | PS1 | 155 | - | SACR-JNP-PAINT-SITE-080 | 2023-04-30 | SACR-JNP-PAINT-SITE-087 | 2024-03-10
SWS | 509 | TR-509-V13-B1L6N-PT-D2 | 1 | 1/1 | 00 | 1 | 4OCKA2200200 | GASKET 150# 316SS SP/WND GRAPHITE IR:316 CR:CS 4.5 MM, ASME B16.20, ASME B16.5,2" | GASKET | 2 | K.C.S | Piece | 2 |  | PT | - | PS1 | 155 | - |  | 2022-10-01
SWS | 509 | TR-509-V13-B1L6N-PT-PG-038 | 1 | 1/1 | 00 | 5 | 4OCKA4200200 | GASKET 300# 316SS SP/WND GRAPHITE IR:316 CR:CS 4.5 MM, ASME B16.20, ASME B16.5,2" | GASKET | 2 | K.C.S | Piece | 1 |  | PT | - | PS1 | 155 | - | SACR-JNP-PAINT-SITE-080 | 2023-04-30 | SACR-JNP-PAINT-SITE-087 | 2024-03-10
SWS | 509 | TR-509-V13-B1L6N-PT-TT-017 | 1 | 1/1 | 00 | 1 | 4OCKA4200200 | GASKET 300# 316SS SP/WND GRAPHITE IR:316 CR:CS 4.5 MM, ASME B16.20, ASME B16.5,2" | GASKET | 2 | K.C.S | Piece | 1 |  | PT | - | PS1 | 155 | - |  | 2022-10-01
SWS | 509 | TR-509-V13-B1L6N-PT-U | 1 | 1/1 | 00 | 1 | 4OCKA2200200 | GASKET 150# 316SS SP/WND GRAPHITE IR:316 CR:CS 4.5 MM, ASME B16.20, ASME B16.5,2" | GASKET | 2 | K.C.S | Piece | 2 |  | PT | - | PS1 | 155 | - |  | 2022-10-01
SWS | 509 | TR-509-V13-B1L6N-PT-V | 1 | 1/1 | 00 | 1 | 4OCKA2200200 | GASKET 150# 316SS SP/WND GRAPHITE IR:316 CR:CS 4.5 MM, ASME B16.20, ASME B16.5,2" | GASKET | 2 | K.C.S | Piece | 2 |  | PT | - | PS1 | 155 | - |  | 2022-10-01
FWS | 522 | TR-522-TK41A-B1L1-PT-LT-41 | 1 | 1/1 | 1 | 5 | 4OCKA4200200 | GASKET 300# 316SS SP/WND GRAPHITE IR:316 CR:CS 4.5 MM, ASME B16.20, ASME B16.5,2" | GASKET | 2 | K.C.S | Piece | 2 |  | PT | - | PS1 | 85 | - | SACR-JNP-PAINT-SITE-080 | 2023-04-30
FWS | 522 | TR-522-TK41B-B1L1-PT-LT-42 | 1 | 1/1 | 1 | 4 | 4OCKA4200200 | GASKET 300# 316SS SP/WND GRAPHITE IR:316 CR:CS 4.5 MM, ASME B16.20, ASME B16.5,2" | GASKET | 2 | K.C.S | Piece | 2 |  | PT | - | PS1 | 85 | - | SACR-JNP-PAINT-SITE-080 | 2023-04-30
FLS | 525 | TR-525-V01-B1A3-IP/LG-003 | 1 | 1/1 | 00 | 1 | 4OCKA4200200 | GASKET 300# 316SS SP/WND GRAPHITE IR:316 CR:CS 4.5 MM, ASME B16.20, ASME B16.5,2" | GASKET | 2 | K.C.S | Piece | 4 |  | IP | 30 | PS1 | 250 | - | SACR-JNP-PAINT-SITE-068 | 2023-03-07
FLS | 525 | TR-525-V01-B1A3-IP/LT-001 | 1 | 1/1 | 00 | 1 | 4OCKA4200200 | GASKET 300# 316SS SP/WND GRAPHITE IR:316 CR:CS 4.5 MM, ASME B16.20, ASME B16.5,2" | GASKET | 2 | K.C.S | Piece | 2 |  | IP | 30 | PS1 | 250 | - | SACR-JNP-PAINT-SITE-068 | 2023-03-07
FLS | 525 | TR-525-V01-B1A3-IP/LT-001. | 1 | 1/1 | 00 | 1 | 4OCKA4200200 | GASKET 300# 316SS SP/WND GRAPHITE IR:316 CR:CS 4.5 MM, ASME B16.20, ASME B16.5,2" | GASKET | 2 | K.C.S | Piece | 2 |  | IP | 30 | PS1 | 250 | - | SACR-JNP-PAINT-SITE-068 | 2023-03-07
FLS | 525 | TR-525-V01-B1A3-IP/LZT-002 | 1 | 1/1 | 00 | 1 | 4OCKA4200200 | GASKET 300# 316SS SP/WND GRAPHITE IR:316 CR:CS 4.5 MM, ASME B16.20, ASME B16.5,2" | GASKET | 2 | K.C.S | Piece | 2 |  | IP | 30 | PS1 | 250 | - | SACR-JNP-PAINT-SITE-068 | 2023-03-07
FLS | 525 | TR-525-V01-B1A3-IP/LZT002. | 1 | 1/1 | 00 | 1 | 4OCKA4200200 | GASKET 300# 316SS SP/WND GRAPHITE IR:316 CR:CS 4.5 MM, ASME B16.20, ASME B16.5,2" | GASKET | 2 | K.C.S | Piece | 2 |  | IP | 30 | PS1 | 250 | - | SACR-JNP-PAINT-SITE-068 | 2023-03-07
FLS | 525 | TR-525-V01-B1A3-IP/PG-002 | 1 | 1/1 | 00 | 4 | 4OCKA4200200 | GASKET 300# 316SS SP/WND GRAPHITE IR:316 CR:CS 4.5 MM, ASME B16.20, ASME B16.5,2" | GASKET | 2 | K.C.S | Piece | 1 |  | IP | 30 | PS1 | 250 | - | SACR-JNP-PAINT-SITE-068 | 2023-03-07 | SACR-JNP-PAINT-SITE-070 | 2023-03-07
FLS | 525 | TR-525-V01-B1A3-IP/PT-003 | 1 | 1/1 | 00 | 1 | 4OCKA4200200 | GASKET 300# 316SS SP/WND GRAPHITE IR:316 CR:CS 4.5 MM, ASME B16.20, ASME B16.5,2" | GASKET | 2 | K.C.S | Piece | 2 |  | IP | 30 | PS1 | 250 | - | SACR-JNP-PAINT-SITE-068 | 2023-03-07
FLS | 525 | TR-525-V01-B1A3-IP/TG-020 | 1 | 1/1 | 00 | 1 | 4OCKA4200200 | GASKET 300# 316SS SP/WND GRAPHITE IR:316 CR:CS 4.5 MM, ASME B16.20, ASME B16.5,2" | GASKET | 2 | K.C.S | Piece | 1 |  | IP | 30 | PS1 | 250 | - | SACR-JNP-PAINT-SITE-093-1 | 2022-10-01
FLS | 525 | TR-525-V01-B1A3-IP/TZT-006 | 1 | 1/1 | 00 | 1 | 4OCKA4200200 | GASKET 300# 316SS SP/WND GRAPHITE IR:316 CR:CS 4.5 MM, ASME B16.20, ASME B16.5,2" | GASKET | 2 | K.C.S | Piece | 1 |  | IP | 30 | PS1 | 250 | - | SACR-JNP-PAINT-SITE-093-1 | 2022-10-01
FLS | 525 | TR-525-V01-B1A3-IP-LZT002 | 1 | 1/1 | 00 | 1 | 4OCKA4200200 | GASKET 300# 316SS SP/WND GRAPHITE IR:316 CR:CS 4.5 MM, ASME B16.20, ASME B16.5,2" | GASKET | 2 | K.C.S | Piece | 2 |  | IP | 30 | PS1 | 250 | - | SACR-JNP-PAINT-SITE-093-1 | 2022-10-01 | SACR-JNP-PAINT-SITE-070 | 2023-03-07
FLS | 525 | TR-525-V01-B1A3-IP-TT-005 | 1 | 1/1 | 00 | 1 | 4OCKA4200200 | GASKET 300# 316SS SP/WND GRAPHITE IR:316 CR:CS 4.5 MM, ASME B16.20, ASME B16.5,2" | GASKET | 2 | K.C.S | Piece | 1 |  | IP | 30 | PS1 | 250 | - | SACR-JNP-PAINT-SITE-093-1 | 2022-10-01
FLS | 525 | TR-525-V02-B1C3N-IP/LG-006 | 1 | 1/1 | 00 | 1 | 4OCKA4200200 | GASKET 300# 316SS SP/WND GRAPHITE IR:316 CR:CS 4.5 MM, ASME B16.20, ASME B16.5,2" | GASKET | 2 | K.C.S | Piece | 4 |  | IP | 30 | PS1 | 250 | - | SACR-JNP-PAINT-SITE-068 | 2023-03-07
FLS | 525 | TR-525-V02-B1C3N-IP/LT-004 | 1 | 1/1 | 00 | 1 | 4OCKA4200200 | GASKET 300# 316SS SP/WND GRAPHITE IR:316 CR:CS 4.5 MM, ASME B16.20, ASME B16.5,2" | GASKET | 2 | K.C.S | Piece | 2 |  | IP | 30 | PS1 | 250 | - | SACR-JNP-PAINT-SITE-068 | 2023-03-07
FLS | 525 | TR-525-V02-B1C3N-IP/LT-004. | 1 | 1/1 | 00 | 1 | 4OCKA4200200 | GASKET 300# 316SS SP/WND GRAPHITE IR:316 CR:CS 4.5 MM, ASME B16.20, ASME B16.5,2" | GASKET | 2 | K.C.S | Piece | 2 |  | IP | 30 | PS1 | 250 | - | SACR-JNP-PAINT-SITE-068 | 2023-03-07
FLS | 525 | TR-525-V02-B1C3N-IP/LZT-005 | 1 | 1/1 | 00 | 1 | 4OCKA4200200 | GASKET 300# 316SS SP/WND GRAPHITE IR:316 CR:CS 4.5 MM, ASME B16.20, ASME B16.5,2" | GASKET | 2 | K.C.S | Piece | 2 |  | IP | 30 | PS1 | 250 | - | SACR-JNP-PAINT-SITE-068 | 2023-03-07
FLS | 525 | TR-525-V02-B1C3N-IP/LZT-005. | 1 | 1/1 | 00 | 1 | 4OCKA4200200 | GASKET 300# 316SS SP/WND GRAPHITE IR:316 CR:CS 4.5 MM, ASME B16.20, ASME B16.5,2" | GASKET | 2 | K.C.S | Piece | 2 |  | IP | 30 | PS1 | 250 | - | SACR-JNP-PAINT-SITE-068 | 2023-03-07
FLS | 525 | TR-525-V02-B1C3N-IP/PG-004 | 1 | 1/1 | 00 | 5 | 4OCKA4200200 | GASKET 300# 316SS SP/WND GRAPHITE IR:316 CR:CS 4.5 MM, ASME B16.20, ASME B16.5,2" | GASKET | 2 | K.C.S | Piece | 1 |  | IP | 30 | PS1 | 250 | - | SACR-JNP-PAINT-SITE-068 | 2023-03-07 | SACR-JNP-PAINT-SITE-070 | 2023-03-07
FLS | 525 | TR-525-V02-B1C3N-IP/PT-005 | 1 | 1/1 | 00 | 5 | 4OCKA4200200 | GASKET 300# 316SS SP/WND GRAPHITE IR:316 CR:CS 4.5 MM, ASME B16.20, ASME B16.5,2" | GASKET | 2 | K.C.S | Piece | 2 |  | IP | 30 | PS1 | 250 | - | SACR-JNP-PAINT-SITE-068 | 2023-03-07 | SACR-JNP-PAINT-SITE-070 | 2023-03-07
FLS | 525 | TR-525-V02-B1C3N-IP-D | 1 | 1/1 | 00 | 2 | 4OCKA2200200 | GASKET 150# 316SS SP/WND GRAPHITE IR:316 CR:CS 4.5 MM, ASME B16.20, ASME B16.5,2" | GASKET | 2 | K.C.S | Piece | 2 |  | IP | 30 | PS1 | 250 | - | SACR-JNP-PAINT-SITE-068 | 2023-03-07 | SACR-JNP-PAINT-SITE-070 | 2023-03-07
FLS | 525 | TR-525-V02-B1C3N-IP-V | 1 | 1/1 | 00 | 2 | 4OCKA2200200 | GASKET 150# 316SS SP/WND GRAPHITE IR:316 CR:CS 4.5 MM, ASME B16.20, ASME B16.5,2" | GASKET | 2 | K.C.S | Piece | 1 |  | IP | 30 | PS1 | 250 | - | SACR-JNP-PAINT-SITE-068 | 2023-03-07 | SACR-JNP-PAINT-SITE-070 | 2023-03-07
FLS | 525 | TR-525-V03-B1A1-PT/LG-009 | 2 | 2/4 | 00 | 8 | 4OCKA4200200 | GASKET 300# 316SS SP/WND GRAPHITE IR:316 CR:CS 4.5 MM, ASME B16.20, ASME B16.5,2" | GASKET | 2 | K.C.S | Piece | 4 |  | PT | 30 | PS5 | 85 | - |  |  | SACR-JNP-PAINT-SITE-071 | 2023-03-07
FLS | 525 | TR-525-V03-B1A1-PT/LG-009 | 3 | 3/4 | 00 | 4 | 4OCKA4200200 | GASKET 300# 316SS SP/WND GRAPHITE IR:316 CR:CS 4.5 MM, ASME B16.20, ASME B16.5,2" | GASKET | 2 | K.C.S | Piece | 1 |  | PT | 30 | PS5 | 85 | - |  |  | SACR-JNP-PAINT-SITE-071 | 2023-03-07
FLS | 525 | TR-525-V03-B1A1-PT/LG-009 | 4 | 4/4 | 00 | 11 | 4OCKA4200200 | GASKET 300# 316SS SP/WND GRAPHITE IR:316 CR:CS 4.5 MM, ASME B16.20, ASME B16.5,2" | GASKET | 2 | K.C.S | Piece | 3 |  | PT | 30 | PS5 | 85 | - |  |  | SACR-JNP-PAINT-SITE-071 | 2023-03-07
FLS | 525 | TR-525-V03-B1A1-PT-LT-525-007 | 1 | 1/1 | 00 | 1 | 4OCKA4200200 | GASKET 300# 316SS SP/WND GRAPHITE IR:316 CR:CS 4.5 MM, ASME B16.20, ASME B16.5,2" | GASKET | 2 | K.C.S | Piece | 2 |  | PT | 30 | PS5 | 85 | - |  |  | SACR-JNP-PAINT-SITE-071 | 2023-03-07
FLS | 525 | TR-525-V03-B1A1-PT-LT-525-007. | 1 | 1/1 | 00 | 1 | 4OCKA4200200 | GASKET 300# 316SS SP/WND GRAPHITE IR:316 CR:CS 4.5 MM, ASME B16.20, ASME B16.5,2" | GASKET | 2 | K.C.S | Piece | 2 |  | PT | 30 | PS5 | 85 | - |  |  | SACR-JNP-PAINT-SITE-071 | 2023-03-07
FLS | 525 | TR-525-V03-B1A1-PT-P | 1 | 1/1 | 00 | 4 | 4OCKA4200200 | GASKET 300# 316SS SP/WND GRAPHITE IR:316 CR:CS 4.5 MM, ASME B16.20, ASME B16.5,2" | GASKET | 2 | K.C.S | Piece | 1 |  | PT | 30 | PS5 | 85 | - |  |  | SACR-JNP-PAINT-SITE-071 | 2023-03-07
FLS | 525 | TR-525-V03-B1A1-PT-V | 1 | 1/1 | 00 | 2 | 4OCKA2200200 | GASKET 150# 316SS SP/WND GRAPHITE IR:316 CR:CS 4.5 MM, ASME B16.20, ASME B16.5,2" | GASKET | 2 | K.C.S | Piece | 2 |  | PT | 30 | PS5 | 85 | - |  |  | SACR-JNP-PAINT-SITE-071 | 2023-03-07
SWS | 509 | AFL-2-509-012-B1C6N-ST | 9 | 9/10 | 1 | 8 | 4OCKA2200300 | GASKET 150# 316SS SP/WND GRAPHITE IR:316 CR:CS 4.5 MM, ASME B16.20, ASME B16.5,3" | GASKET | 3 | K.C.S | Piece | 2 |  | ST | 30 | PS5 | 155 | - |  | 2022-10-01 | SACR-JNP-PAINT-SITE-089 | 2024-03-11 | SACR-JNP-INSULATION-072 | 2024-06-13
SWS | 509 | AFL-4-509-002-B1C3N-ST | 4 | 4/4 | 3 | 8 | 4OCKA2200300 | GASKET 150# 316SS SP/WND GRAPHITE IR:316 CR:CS 4.5 MM, ASME B16.20, ASME B16.5,3" | GASKET | 3 | K.C.S | Piece | 1 |  | ST | 40 | PS5 | 85 | - |  | 2022-10-01 | SACR-JNP-PAINT-SITE-088 |  | SACR-JNP-INSULATION-054 | 2024-04-25
SWS | 509 | AFL-4-509-005-B1C3N-ST | 2 | 2/4 | 3 | 4 | 4OCKA2200300 | GASKET 150# 316SS SP/WND GRAPHITE IR:316 CR:CS 4.5 MM, ASME B16.20, ASME B16.5,3" | GASKET | 3 | K.C.S | Piece | 1 |  | ST | 40 | PS5 | 85 | - |  | 2022-10-01 | SACR-JNP-PAINT-SITE-088 |  | SACR-JNP-INSULATION-072 | 2024-06-13
SWS | 509 | AFL-4-509-005-B1C3N-ST | 3 | 3/4 | 3 | 6 | 4OCKA2200300 | GASKET 150# 316SS SP/WND GRAPHITE IR:316 CR:CS 4.5 MM, ASME B16.20, ASME B16.5,3" | GASKET | 3 | K.C.S | Piece | 1 |  | ST | 40 | PS5 | 85 | - |  | 2022-10-01 | SACR-JNP-PAINT-SITE-088 |  | SACR-JNP-INSULATION-072 | 2024-06-13
FLS | 525 | CBD-4-525-003-B1A3-IP | 3 | 3/3 | 02A | 4 | 4OCKA2200300 | GASKET 150# 316SS SP/WND GRAPHITE IR:316 CR:CS 4.5 MM, ASME B16.20, ASME B16.5,3" | GASKET | 3 | K.C.S | Piece | 2 |  | IP | 30 | PS1 | 250 | - | SACR-JNP-PAINT-SITE-065 | 2023-03-04 | SACR-JNP-PAINT-SITE-066 | 2023-03-04 | SACR-JNP-INSULATION-075 | 2024-06-13
SWS | 509 | CWR-3-509-001-B1L1-PT | 1 | 1/3 | 1 | 8 | 4OCKA2200300 | GASKET 150# 316SS SP/WND GRAPHITE IR:316 CR:CS 4.5 MM, ASME B16.20, ASME B16.5,3" | GASKET | 3 | K.C.S | Piece | 2 |  | PT | - | PS1 | 85 | - | SACR-JNP-PAINT-SITE-074 | 2023-06-20 | SACR-JNP-PAINT-SITE-075 | 2023-01-20
SWS | 509 | CWR-3-509-001-B1L1-PT | 3 | 3/3 | 1 | 5 | 4OCKA2200300 | GASKET 150# 316SS SP/WND GRAPHITE IR:316 CR:CS 4.5 MM, ASME B16.20, ASME B16.5,3" | GASKET | 3 | K.C.S | Piece | 2 |  | PT | - | PS1 | 85 | - | SACR-JNP-PAINT-SITE-074 | 2023-06-20 | SACR-JNP-PAINT-SITE-075 | 2023-01-20
SWS | 509 | CWS-3-509-001-B1L1-PT | 1 | 1/1 | 1 | 8 | 4OCKA2200300 | GASKET 150# 316SS SP/WND GRAPHITE IR:316 CR:CS 4.5 MM, ASME B16.20, ASME B16.5,3" | GASKET | 3 | K.C.S | Piece | 4 |  | PT | - | PS1 | 85 | - | SACR-JNP-PAINT-SITE-074 | 2023-06-20 | SACR-JNP-PAINT-SITE-075 | 2023-01-20
SWS | 509 | FLG-3-509-006-B1A1-ST | 1 | 1/7 | 1 | 7 | 4OCKA2200300 | GASKET 150# 316SS SP/WND GRAPHITE IR:316 CR:CS 4.5 MM, ASME B16.20, ASME B16.5,3" | GASKET | 3 | K.C.S | Piece | 3 |  | ST | 30 | PS5 | 85 | - |  |  | SACR-JNP-PAINT-SITE-088 |  | SACR-JNP-INSULATION-044 | 2024-04-17
SWS | 509 | FLG-3-509-006-B1A1-ST | 5 | 5/7 | 1 | 6 | 4OCKA4200300 | GASKET 300# 316SS SP/WND GRAPHITE IR:316 CR:CS 4.5 MM, ASME B16.20, ASME B16.5,3" | GASKET | 3 | K.C.S | Piece | 1 |  | ST | 30 | PS5 | 85 | - |  |  | SACR-JNP-PAINT-SITE-088 |  | SACR-JNP-INSULATION-044 | 2024-04-17
SWS | 509 | FLG-3-509-006-B1A1-ST | 6 | 6/7 | 1 | 4 | 4OCKA4200300 | GASKET 300# 316SS SP/WND GRAPHITE IR:316 CR:CS 4.5 MM, ASME B16.20, ASME B16.5,3" | GASKET | 3 | K.C.S | Piece | 1 |  | ST | 30 | PS5 | 85 | - |  |  | SACR-JNP-PAINT-SITE-088 |  | SACR-JNP-INSULATION-044 | 2024-04-17
SWS | 509 | FLG-3-509-006-B1A1-ST | 7 | 7/7 | 1 | 6 | 4OCKA2200300 | GASKET 150# 316SS SP/WND GRAPHITE IR:316 CR:CS 4.5 MM, ASME B16.20, ASME B16.5,3" | GASKET | 3 | K.C.S | Piece | 1 |  | ST | 30 | PS5 | 85 | - |  |  | SACR-JNP-PAINT-SITE-088 |  | SACR-JNP-INSULATION-044 | 2024-04-17
FLS | 525 | FLR-3-525-015-B1A3-PT | 1 | 1/3 | 3a | 9 | 4OCKA2200300 | GASKET 150# 316SS SP/WND GRAPHITE IR:316 CR:CS 4.5 MM, ASME B16.20, ASME B16.5,3" | GASKET | 3 | K.C.S | Piece | 1 |  | PT | 30 | PS1 | 250 | - | SACR-JNP-PAINT-SITE-025 | 2022-10-24 | SACR-JNP-PAINT-SITE-032 | 2022-10-29
FLS | 525 | FLR-3-525-015-B1A3-PT | 2 | 2/3 | 3a | 4 | 4OCKA2200300 | GASKET 150# 316SS SP/WND GRAPHITE IR:316 CR:CS 4.5 MM, ASME B16.20, ASME B16.5,3" | GASKET | 3 | K.C.S | Piece | 1 |  | PT | 30 | PS1 | 250 | - | SACR-JNP-PAINT-SITE-025 | 2022-10-24 | SACR-JNP-PAINT-SITE-032 | 2022-10-29
FWS | 522 | FWA-3-522-004-B1L1-PT | 2 | 2/4 | 2 | 4 | 4OCKA2200300 | GASKET 150# 316SS SP/WND GRAPHITE IR:316 CR:CS 4.5 MM, ASME B16.20, ASME B16.5,3" | GASKET | 3 | K.C.S | Piece | 2 |  | PT | - | PS1 | 85 | - | SACR-JNP-PAINT-SITE-080 | 2023-04-30 | SACR-JNP-PAINT-SITE-012 | 2022-10-05
FWS | 522 | FWA-3-522-005-B1L1-PT | 2 | 2/4 | 1 | 6 | 4OCKA2200300 | GASKET 150# 316SS SP/WND GRAPHITE IR:316 CR:CS 4.5 MM, ASME B16.20, ASME B16.5,3" | GASKET | 3 | K.C.S | Piece | 1 |  | PT | - | PS1 | 85 | - | SACR-JNP-PAINT-SITE-009 | 2022-10-03 | SACR-JNP-PAINT-SITE-012 | 2022-10-05
FWS | 522 | FWA-3-522-005-B1L1-PT | 3 | 3/4 | 1 | 6 | 4OCKA2200300 | GASKET 150# 316SS SP/WND GRAPHITE IR:316 CR:CS 4.5 MM, ASME B16.20, ASME B16.5,3" | GASKET | 3 | K.C.S | Piece | 2 |  | PT | - | PS1 | 85 | - | SACR-JNP-PAINT-SITE-009 | 2022-10-03 | SACR-JNP-PAINT-SITE-012 | 2022-10-05
FWS | 522 | FWA-3-522-005-B1L1-PT | 4 | 4/4 | 1 | 5 | 4OCKA2200300 | GASKET 150# 316SS SP/WND GRAPHITE IR:316 CR:CS 4.5 MM, ASME B16.20, ASME B16.5,3" | GASKET | 3 | K.C.S | Piece | 1 |  | PT | - | PS1 | 85 | - | SACR-JNP-PAINT-SITE-009 | 2022-10-03 | SACR-JNP-PAINT-SITE-012 | 2022-10-05
FWS | 522 | FWA-3-522-006-B1L1-PT | 2 | 2/4 | 2 | 4 | 4OCKA2200300 | GASKET 150# 316SS SP/WND GRAPHITE IR:316 CR:CS 4.5 MM, ASME B16.20, ASME B16.5,3" | GASKET | 3 | K.C.S | Piece | 2 |  | PT | - | PS1 | 85 | - | SACR-JNP-PAINT-SITE-009 | 2022-10-03 | SACR-JNP-PAINT-SITE-012 | 2022-10-05
FWS | 522 | FWA-3-522-007-B1L1-PT | 2 | 2/3 | 1 | 6 | 4OCKA2200300 | GASKET 150# 316SS SP/WND GRAPHITE IR:316 CR:CS 4.5 MM, ASME B16.20, ASME B16.5,3" | GASKET | 3 | K.C.S | Piece | 1 |  | PT | - | PS1 | 85 | - | SACR-JNP-PAINT-SITE-009 | 2022-10-03 | SACR-JNP-PAINT-SITE-012 | 2022-10-05
FWS | 522 | FWA-3-522-007-B1L1-PT | 3 | 3/3 | 1 | 7 | 4OCKA2200300 | GASKET 150# 316SS SP/WND GRAPHITE IR:316 CR:CS 4.5 MM, ASME B16.20, ASME B16.5,3" | GASKET | 3 | K.C.S | Piece | 3 |  | PT | - | PS1 | 85 | - | SACR-JNP-PAINT-SITE-009 | 2022-10-03 | SACR-JNP-PAINT-SITE-012 | 2022-10-05
FWS | 522 | FWA-3-522-057-B1L1-PT | 1 | 1/2 | 00 | 4 | 4OCKA2200300 | GASKET 150# 316SS SP/WND GRAPHITE IR:316 CR:CS 4.5 MM, ASME B16.20, ASME B16.5,3" | GASKET | 3 | K.C.S | Piece | 3 |  | PT | - | PS1 | 85 | - | SACR-JNP-PAINT-SITE-010 | 2022-10-03 | SACR-JNP-PAINT-SITE-012 | 2022-10-05
FWS | 522 | FWA-3-522-058-B1L1-PT | 1 | 1/2 | 00 | 4 | 4OCKA2200300 | GASKET 150# 316SS SP/WND GRAPHITE IR:316 CR:CS 4.5 MM, ASME B16.20, ASME B16.5,3" | GASKET | 3 | K.C.S | Piece | 3 |  | PT | - | PS1 | 85 | - | SACR-JNP-PAINT-SITE-010 | 2022-10-03 | SACR-JNP-PAINT-SITE-012 | 2022-10-05
FWS | 522 | FWA-3-522-059-B1L1-PT | 1 | 1/2 | 00 | 4 | 4OCKA2200300 | GASKET 150# 316SS SP/WND GRAPHITE IR:316 CR:CS 4.5 MM, ASME B16.20, ASME B16.5,3" | GASKET | 3 | K.C.S | Piece | 3 |  | PT | - | PS1 | 85 | - | SACR-JNP-PAINT-SITE-010 | 2022-10-03 | SACR-JNP-PAINT-SITE-012 | 2022-10-05
FWS | 522 | FWA-3-522-060-B1L1-PT | 1 | 1/2 | 00 | 4 | 4OCKA2200300 | GASKET 150# 316SS SP/WND GRAPHITE IR:316 CR:CS 4.5 MM, ASME B16.20, ASME B16.5,3" | GASKET | 3 | K.C.S | Piece | 3 |  | PT | - | PS1 | 85 | - | SACR-JNP-PAINT-SITE-010 | 2022-10-03 | SACR-JNP-PAINT-SITE-012 | 2022-10-05
SWS | 509 | LPC-3-509-002-B1S1-IH | 1 | 1/2 | 2 | 5 | 4OCKA2200300 | GASKET 150# 316SS SP/WND GRAPHITE IR:316 CR:CS 4.5 MM, ASME B16.20, ASME B16.5,3" | GASKET | 3 | K.C.S | Piece | 2 |  | IH | 30 | PS5 | 135 | - |  |  | SACR-JNP-PAINT-SITE-088 | 2024-03-11
SWS | 509 | LPC-3-509-010-B1S1-IH | 1 | 1/14 | 1 | 6 | 4OCKA2200300 | GASKET 150# 316SS SP/WND GRAPHITE IR:316 CR:CS 4.5 MM, ASME B16.20, ASME B16.5,3" | GASKET | 3 | K.C.S | Piece | 1 |  | IH | 30 | PS5 | 135 | - |  |  | SACR-JNP-PAINT-SITE-090 | 2024-03-11 | SACR-JNP-INSULATION-067 | 2024-06-02
SWS | 509 | LPC-3-509-010-B1S1-IH | 4 | 4/14 | 1 | 7 | 4OCKA2200300 | GASKET 150# 316SS SP/WND GRAPHITE IR:316 CR:CS 4.5 MM, ASME B16.20, ASME B16.5,3" | GASKET | 3 | K.C.S | Piece | 1 |  | IH | 30 | PS5 | 135 | - |  |  | SACR-JNP-PAINT-SITE-090 | 2024-03-11 | SACR-JNP-INSULATION-067 | 2024-06-02
SWS | 509 | LPC-3-509-010-B1S1-IH | 6 | 6/14 | 1 | 8 | 4OCKA2200300 | GASKET 150# 316SS SP/WND GRAPHITE IR:316 CR:CS 4.5 MM, ASME B16.20, ASME B16.5,3" | GASKET | 3 | K.C.S | Piece | 1 |  | IH | 30 | PS5 | 135 | - |  |  | SACR-JNP-PAINT-SITE-090 | 2024-03-11 | SACR-JNP-INSULATION-067 | 2024-06-02
SWS | 509 | LPC-3-509-010-B1S1-IH | 7 | 7/14 | 1 | 8 | 4OCKA2200300 | GASKET 150# 316SS SP/WND GRAPHITE IR:316 CR:CS 4.5 MM, ASME B16.20, ASME B16.5,3" | GASKET | 3 | K.C.S | Piece | 2 |  | IH | 30 | PS5 | 135 | - |  |  | SACR-JNP-PAINT-SITE-090 | 2024-03-11 | SACR-JNP-INSULATION-067 | 2024-06-02
SWS | 509 | LPC-3-509-010-B1S1-IH | 14 | 14/14 | 1 | 8 | 4OCKA2200300 | GASKET 150# 316SS SP/WND GRAPHITE IR:316 CR:CS 4.5 MM, ASME B16.20, ASME B16.5,3" | GASKET | 3 | K.C.S | Piece | 3 |  | IH | 30 | PS5 | 135 | - |  |  | SACR-JNP-PAINT-SITE-090 | 2024-03-11
SWS | 509 | LPC-3-509-017-B1S1-IH | 1 | 1/2 | 1 | 5 | 4OCKA2200300 | GASKET 150# 316SS SP/WND GRAPHITE IR:316 CR:CS 4.5 MM, ASME B16.20, ASME B16.5,3" | GASKET | 3 | K.C.S | Piece | 2 |  | IH | 40 | PS6 | 295 | - |  |  | SACR-JNP-PAINT-SITE-088 | 2024-03-11
SWS | 509 | NIT-3-509-011-B1O1-PT | 1 | 1/6 | 1 | 8 | 4OCKA2200300 | GASKET 150# 316SS SP/WND GRAPHITE IR:316 CR:CS 4.5 MM, ASME B16.20, ASME B16.5,3" | GASKET | 3 | K.C.S | Piece | 3 |  | PT | - | PS1 | 85 | - | SACR-JNP-PAINT-SITE-092 | 2022-10-01
SWS | 509 | NIT-3-509-011-B1O1-PT | 6 | 6/6 | 1 | 6 | 4OCKA2200300 | GASKET 150# 316SS SP/WND GRAPHITE IR:316 CR:CS 4.5 MM, ASME B16.20, ASME B16.5,3" | GASKET | 3 | K.C.S | Piece | 1 |  | PT | - | PS1 | 85 | - | SACR-JNP-PAINT-SITE-092 | 2022-10-01
SWS | 509 | SWA-3-509-008-B1L3-PT | 1 | 1/11 | 2 | 9 | 4OCKA2200300 | GASKET 150# 316SS SP/WND GRAPHITE IR:316 CR:CS 4.5 MM, ASME B16.20, ASME B16.5,3" | GASKET | 3 | K.C.S | Piece | 2 |  | PT | - | PS1 | 90 | - | SACR-JNP-PAINT-SITE-092 | 2022-10-01
SWS | 509 | SWA-3-509-008-B1L3-PT | 2 | 2/11 | 2 | 9 | 4OCKA2200300 | GASKET 150# 316SS SP/WND GRAPHITE IR:316 CR:CS 4.5 MM, ASME B16.20, ASME B16.5,3" | GASKET | 3 | K.C.S | Piece | 1 |  | PT | - | PS1 | 90 | - | SACR-JNP-PAINT-SITE-092 | 2022-10-01
SWS | 509 | SWA-3-509-008-B1L3-PT | 3 | 3/11 | 2 | 7 | 4OCKA2200300 | GASKET 150# 316SS SP/WND GRAPHITE IR:316 CR:CS 4.5 MM, ASME B16.20, ASME B16.5,3" | GASKET | 3 | K.C.S | Piece | 1 |  | PT | - | PS1 | 90 | - | SACR-JNP-PAINT-SITE-092 | 2022-10-01
SWS | 509 | SWA-3-509-008-B1L3-PT | 8 | 8/11 | 2 | 7 | 4OCKA2200300 | GASKET 150# 316SS SP/WND GRAPHITE IR:316 CR:CS 4.5 MM, ASME B16.20, ASME B16.5,3" | GASKET | 3 | K.C.S | Piece | 1 |  | PT | - | PS1 | 90 | - | SACR-JNP-PAINT-SITE-092 | 2022-10-01
SWS | 509 | SWA-3-509-008-B1L3-PT | 9 | 9/11 | 2 | 3 | 4OCKA2200300 | GASKET 150# 316SS SP/WND GRAPHITE IR:316 CR:CS 4.5 MM, ASME B16.20, ASME B16.5,3" | GASKET | 3 | K.C.S | Piece | 2 |  | PT | - | PS1 | 90 | - | SACR-JNP-PAINT-SITE-092 | 2022-10-01
SWS | 509 | SWA-3-509-008-B1L3-PT | 10 | 10/11 | 2 | 6 | 4OCKA2200300 | GASKET 150# 316SS SP/WND GRAPHITE IR:316 CR:CS 4.5 MM, ASME B16.20, ASME B16.5,3" | GASKET | 3 | K.C.S | Piece | 4 |  | PT | - | PS1 | 90 | - | SACR-JNP-PAINT-SITE-092 | 2022-10-01
SWS | 509 | SWA-3-509-009-B1L3-PT | 1 | 1/4 | 1 | 5 | 4OCKA4200300 | GASKET 300# 316SS SP/WND GRAPHITE IR:316 CR:CS 4.5 MM, ASME B16.20, ASME B16.5,3" | GASKET | 3 | K.C.S | Piece | 1 |  | PT | - | PS1 | 90 | - | SACR-JNP-PAINT-SITE-081 | 2023-05-01
SWS | 509 | SWA-3-509-009-B1L3-PT | 2 | 2/4 | 1 | 6 | 4OCKA4200300 | GASKET 300# 316SS SP/WND GRAPHITE IR:316 CR:CS 4.5 MM, ASME B16.20, ASME B16.5,3" | GASKET | 3 | K.C.S | Piece | 1 |  | PT | - | PS1 | 90 | - | SACR-JNP-PAINT-SITE-081 | 2023-05-01
SWS | 509 | SWA-3-509-009-B1L3-PT | 2 | 2/4 | 1 | 7 | 4OCKA2200300 | GASKET 150# 316SS SP/WND GRAPHITE IR:316 CR:CS 4.5 MM, ASME B16.20, ASME B16.5,3" | GASKET | 3 | K.C.S | Piece | 1 |  | PT | - | PS1 | 90 | - | SACR-JNP-PAINT-SITE-081 | 2023-05-01
SWS | 509 | SWA-3-509-009-B1L3-PT | 3 | 3/4 | 1 | 7 | 4OCKA2200300 | GASKET 150# 316SS SP/WND GRAPHITE IR:316 CR:CS 4.5 MM, ASME B16.20, ASME B16.5,3" | GASKET | 3 | K.C.S | Piece | 3 |  | PT | - | PS1 | 90 | - | SACR-JNP-PAINT-SITE-081 | 2023-05-01
SWS | 509 | SWA-3-509-021-B1L3-IP | 1 | 1/1 | 1 | 3 | 4OCKA2200300 | GASKET 150# 316SS SP/WND GRAPHITE IR:316 CR:CS 4.5 MM, ASME B16.20, ASME B16.5,3" | GASKET | 3 | K.C.S | Piece | 4 |  | IP | 30 | PS2 | 155 | - |  |  | SACR-JNP-PAINT-SITE-088 | 2024-03-11 | SACR-JNP-INSULATION-046 | 2024-04-22
SWS | 509 | SWA-3-509-022-B1L3-IP | 1 | 1/8 | 1 | 6 | 4OCKA2200300 | GASKET 150# 316SS SP/WND GRAPHITE IR:316 CR:CS 4.5 MM, ASME B16.20, ASME B16.5,3" | GASKET | 3 | K.C.S | Piece | 4 |  | IP | 30 | PS1 | 155 | - | SACR-JNP-PAINT-SITE-092 | 2022-10-01 | SACR-JNP-PAINT-SITE-088 | 2024-03-11 | SACR-JNP-INSULATION-046 | 2024-04-22
SWS | 509 | SWA-3-509-022-B1L3-IP | 8 | 8/8 | 1 | 5 | 4OCKA2200300 | GASKET 150# 316SS SP/WND GRAPHITE IR:316 CR:CS 4.5 MM, ASME B16.20, ASME B16.5,3" | GASKET | 3 | K.C.S | Piece | 2 |  | IP | 30 | PS1 | 155 | - | SACR-JNP-PAINT-SITE-092 | 2022-10-01 | SACR-JNP-PAINT-SITE-088 | 2024-03-11 | SACR-JNP-INSULATION-046 | 2024-04-22
SWS | 509 | SWA-3-509-036-B1L3-IH | 1 | 1/2 | 1 | 8 | 4OCKA2200300 | GASKET 150# 316SS SP/WND GRAPHITE IR:316 CR:CS 4.5 MM, ASME B16.20, ASME B16.5,3" | GASKET | 3 | K.C.S | Piece | 1 |  | IH | 30 | PS2 | 155 | - |  |  | SACR-JNP-PAINT-SITE-088 | 2024-03-11 | SACR-JNP-INSULATION-045 | 2024-04-22
SWS | 509 | SWA-3-509-036-B1L3-IH | 2 | 2/2 | 1 | 6 | 4OCKA2200300 | GASKET 150# 316SS SP/WND GRAPHITE IR:316 CR:CS 4.5 MM, ASME B16.20, ASME B16.5,3" | GASKET | 3 | K.C.S | Piece | 4 |  | IH | 30 | PS2 | 155 | - |  |  | SACR-JNP-PAINT-SITE-088 | 2024-03-11 | SACR-JNP-INSULATION-045 | 2024-04-22
SWS | 509 | SWA-3-509-038-B1L3-IH | 1 | 1/10 | 2 | 9 | 4OCKA2200300 | GASKET 150# 316SS SP/WND GRAPHITE IR:316 CR:CS 4.5 MM, ASME B16.20, ASME B16.5,3" | GASKET | 3 | K.C.S | Piece | 1 |  | IH | 30 | PS6 | 155 | - |  |  | SACR-JNP-PAINT-SITE-088 | 2024-03-11 | SACR-JNP-INSULATION-045 | 2024-04-22
SWS | 509 | SWA-3-509-038-B1L3-IH | 2 | 2/10 | 2 | 5 | 4OCKA2200300 | GASKET 150# 316SS SP/WND GRAPHITE IR:316 CR:CS 4.5 MM, ASME B16.20, ASME B16.5,3" | GASKET | 3 | K.C.S | Piece | 3 |  | IH | 30 | PS6 | 155 | - |  |  | SACR-JNP-PAINT-SITE-088 | 2024-03-11 | SACR-JNP-INSULATION-045 | 2024-04-22
SWS | 509 | SWA-3-509-038-B1L3-IH | 3 | 3/10 | 2 | 7 | 4OCKA2200300 | GASKET 150# 316SS SP/WND GRAPHITE IR:316 CR:CS 4.5 MM, ASME B16.20, ASME B16.5,3" | GASKET | 3 | K.C.S | Piece | 1 |  | IH | 30 | PS6 | 155 | - |  |  | SACR-JNP-PAINT-SITE-088 | 2024-03-11 | SACR-JNP-INSULATION-045 | 2024-04-22
SWS | 509 | SWA-3-509-038-B1L3-IH | 3 | 3/10 | 2 | 8 | 4OCKA4200300 | GASKET 300# 316SS SP/WND GRAPHITE IR:316 CR:CS 4.5 MM, ASME B16.20, ASME B16.5,3" | GASKET | 3 | K.C.S | Piece | 1 |  | IH | 30 | PS6 | 155 | - |  |  | SACR-JNP-PAINT-SITE-088 | 2024-03-11 | SACR-JNP-INSULATION-045 | 2024-04-22
SWS | 509 | SWA-3-509-038-B1L3-IH | 4 | 4/10 | 2 | 5 | 4OCKA4200300 | GASKET 300# 316SS SP/WND GRAPHITE IR:316 CR:CS 4.5 MM, ASME B16.20, ASME B16.5,3" | GASKET | 3 | K.C.S | Piece | 1 |  | IH | 30 | PS6 | 155 | - |  |  | SACR-JNP-PAINT-SITE-088 | 2024-03-11 | SACR-JNP-INSULATION-045 | 2024-04-22
SWS | 509 | SWA-3-509-038-B1L3-IH | 8 | 8/10 | 2 | 6 | 4OCKA2200300 | GASKET 150# 316SS SP/WND GRAPHITE IR:316 CR:CS 4.5 MM, ASME B16.20, ASME B16.5,3" | GASKET | 3 | K.C.S | Piece | 1 |  | IH | 30 | PS6 | 155 | - |  |  | SACR-JNP-PAINT-SITE-088 | 2024-03-11 | SACR-JNP-INSULATION-045 | 2024-04-22
SWS | 509 | SWA-3-509-038-B1L3-IH | 9 | 9/10 | 2 | 4 | 4OCKA2200300 | GASKET 150# 316SS SP/WND GRAPHITE IR:316 CR:CS 4.5 MM, ASME B16.20, ASME B16.5,3" | GASKET | 3 | K.C.S | Piece | 1 |  | IH | 30 | PS6 | 155 | - |  |  | SACR-JNP-PAINT-SITE-088 | 2024-03-11 | SACR-JNP-INSULATION-045 | 2024-04-22
SWS | 509 | SWA-3-509-038-B1L3-IH | 10 | 10/10 | 2 | 6 | 4OCKA2200300 | GASKET 150# 316SS SP/WND GRAPHITE IR:316 CR:CS 4.5 MM, ASME B16.20, ASME B16.5,3" | GASKET | 3 | K.C.S | Piece | 2 |  | IH | 30 | PS6 | 155 | - |  |  | SACR-JNP-PAINT-SITE-088 | 2024-03-11 | SACR-JNP-INSULATION-045 | 2024-04-22
SWS | 509 | SWA-3-509-042-B1L3-PT | 1 | 1/6 | 2 | 6 | 4OCKA2200300 | GASKET 150# 316SS SP/WND GRAPHITE IR:316 CR:CS 4.5 MM, ASME B16.20, ASME B16.5,3" | GASKET | 3 | K.C.S | Piece | 2 |  | PT | - | PS1 | 90 | - | SACR-JNP-PAINT-SITE-092 | 2022-10-01
SWS | 509 | SWA-3-509-042-B1L3-PT | 4 | 4/6 | 2 | 7 | 4OCKA4200300 | GASKET 300# 316SS SP/WND GRAPHITE IR:316 CR:CS 4.5 MM, ASME B16.20, ASME B16.5,3" | GASKET | 3 | K.C.S | Piece | 2 |  | PT | - | PS1 | 90 | - | SACR-JNP-PAINT-SITE-092 | 2022-10-01
SWS | 509 | SWA-3-509-046-B1L3-PT | 3 | 3/5 | 2 | 5 | 4OCKA2200300 | GASKET 150# 316SS SP/WND GRAPHITE IR:316 CR:CS 4.5 MM, ASME B16.20, ASME B16.5,3" | GASKET | 3 | K.C.S | Piece | 1 |  | PT | - | PS1 | 90 | - | SACR-JNP-PAINT-SITE-081 | 2023-05-01
SWS | 509 | SWA-3-509-046-B1L3-PT | 5 | 5/5 | 2 | 9 | 4OCKA2200300 | GASKET 150# 316SS SP/WND GRAPHITE IR:316 CR:CS 4.5 MM, ASME B16.20, ASME B16.5,3" | GASKET | 3 | K.C.S | Piece | 1 |  | PT | - | PS1 | 90 | - | SACR-JNP-PAINT-SITE-081 | 2023-05-01
SWS | 509 | SWA-3-509-047-B1L6N-PT | 1 | 1/2 | 1 | 4 | 4OCKA2200300 | GASKET 150# 316SS SP/WND GRAPHITE IR:316 CR:CS 4.5 MM, ASME B16.20, ASME B16.5,3" | GASKET | 3 | K.C.S | Piece | 2 |  | PT | - | PS1 | 90 | - | SACR-JNP-PAINT-SITE-081 | 2023-05-01
SWS | 509 | SWA-3-509-057-B1L3-IH | 3 | 3/5 | 2 | 6 | 4OCKA2200300 | GASKET 150# 316SS SP/WND GRAPHITE IR:316 CR:CS 4.5 MM, ASME B16.20, ASME B16.5,3" | GASKET | 3 | K.C.S | Piece | 1 |  | IH | 30 | PS6 | 155 | - |  |  | SACR-JNP-PAINT-SITE-088 | 2024-03-11 | SACR-JNP-INSULATION-045 | 2024-04-22
SWS | 509 | SWA-3-509-057-B1L3-IH | 5 | 5/5 | 2 | 11 | 4OCKA2200300 | GASKET 150# 316SS SP/WND GRAPHITE IR:316 CR:CS 4.5 MM, ASME B16.20, ASME B16.5,3" | GASKET | 3 | K.C.S | Piece | 1 |  | IH | 30 | PS6 | 155 | - |  |  | SACR-JNP-PAINT-SITE-088 | 2024-03-11 | SACR-JNP-INSULATION-045 | 2024-04-22
SWS | 509 | SWA-3-509-073-B1L3-IP | 1 | 1/9 | 1 | 4 | 4OCKA2200300 | GASKET 150# 316SS SP/WND GRAPHITE IR:316 CR:CS 4.5 MM, ASME B16.20, ASME B16.5,3" | GASKET | 3 | K.C.S | Piece | 3 |  | IP | 30 | PS1 | 130 | - | SACR-JNP-PAINT-SITE-092 | 2022-10-01 | SACR-JNP-PAINT-SITE-088 | 2024-03-11 | SACR-JNP-INSULATION-048 | 2024-04-22
SWS | 509 | SWA-3-509-073-B1L3-IP | 2 | 2/9 | 1 | 9 | 4OCKA2200300 | GASKET 150# 316SS SP/WND GRAPHITE IR:316 CR:CS 4.5 MM, ASME B16.20, ASME B16.5,3" | GASKET | 3 | K.C.S | Piece | 1 |  | IP | 30 | PS1 | 130 | - | SACR-JNP-PAINT-SITE-092 | 2022-10-01 | SACR-JNP-PAINT-SITE-088 | 2024-03-11 | SACR-JNP-INSULATION-048 | 2024-04-22
SWS | 509 | SWA-3-509-073-B1L3-IP | 7 | 7/9 | 1 | 7 | 4OCKA2200300 | GASKET 150# 316SS SP/WND GRAPHITE IR:316 CR:CS 4.5 MM, ASME B16.20, ASME B16.5,3" | GASKET | 3 | K.C.S | Piece | 1 |  | IP | 30 | PS1 | 130 | - | SACR-JNP-PAINT-SITE-092 | 2022-10-01 | SACR-JNP-PAINT-SITE-088 | 2024-03-11 | SACR-JNP-INSULATION-070 | 2024-06-13
SWS | 509 | SWA-3-509-073-B1L3-IP | 8 | 8/9 | 1 | 5 | 4OCKA2200300 | GASKET 150# 316SS SP/WND GRAPHITE IR:316 CR:CS 4.5 MM, ASME B16.20, ASME B16.5,3" | GASKET | 3 | K.C.S | Piece | 1 |  | IP | 30 | PS1 | 130 | - | SACR-JNP-PAINT-SITE-092 | 2022-10-01 | SACR-JNP-PAINT-SITE-088 | 2024-03-11 | SACR-JNP-INSULATION-070 | 2024-06-13
SWS | 509 | SWA-3-509-073-B1L3-IP | 9 | 9/9 | 1 | 5 | 4OCKA2200300 | GASKET 150# 316SS SP/WND GRAPHITE IR:316 CR:CS 4.5 MM, ASME B16.20, ASME B16.5,3" | GASKET | 3 | K.C.S | Piece | 2 |  | IP | 30 | PS1 | 130 | - | SACR-JNP-PAINT-SITE-092 | 2022-10-01 | SACR-JNP-PAINT-SITE-088 | 2024-03-11 | SACR-JNP-INSULATION-070 | 2024-06-13
SWS | 509 | SWA-3-509-078-B1L3-IH | 1 | 1/4 | 1 | 6 | 4OCKA2200300 | GASKET 150# 316SS SP/WND GRAPHITE IR:316 CR:CS 4.5 MM, ASME B16.20, ASME B16.5,3" | GASKET | 3 | K.C.S | Piece | 3 |  | IH | 30 | PS5 | 155 | - |  |  | SACR-JNP-PAINT-SITE-088 | 2024-03-11 | SACR-JNP-INSULATION-052 | 2024-04-25
SWS | 509 | SWA-3-509-078-B1L3-IH | 2 | 2/4 | 1 | 5 | 4OCKA2200300 | GASKET 150# 316SS SP/WND GRAPHITE IR:316 CR:CS 4.5 MM, ASME B16.20, ASME B16.5,3" | GASKET | 3 | K.C.S | Piece | 3 |  | IH | 30 | PS5 | 155 | - |  |  | SACR-JNP-PAINT-SITE-088 | 2024-03-11 | SACR-JNP-INSULATION-052 | 2024-04-25
FLS | 525 | SWA-3-525-023-B1L6N-IP | 1 | 1/4 | 2 | 6 | 4OCKA2200300 | GASKET 150# 316SS SP/WND GRAPHITE IR:316 CR:CS 4.5 MM, ASME B16.20, ASME B16.5,3" | GASKET | 3 | K.C.S | Piece | 2 |  | IP | 30 | PS2 | 200 | - | SACR-JNP-PAINT-SITE-065 | 2023-03-04 | SACR-JNP-PAINT-SITE-066 | 2023-03-04
FLS | 525 | SWA-3-525-023-B1L6N-IP | 2 | 2/4 | 2 | 5 | 4OCKA2200300 | GASKET 150# 316SS SP/WND GRAPHITE IR:316 CR:CS 4.5 MM, ASME B16.20, ASME B16.5,3" | GASKET | 3 | K.C.S | Piece | 3 |  | IP | 30 | PS2 | 200 | - | SACR-JNP-PAINT-SITE-065 | 2023-03-04 | SACR-JNP-PAINT-SITE-066 | 2023-03-04 | SACR-JNP-INSULATION-075 | 2024-06-13
FLS | 525 | SWA-3-525-023-B1L6N-IP | 3 | 3/4 | 2 | 7 | 4OCKA4200300 | GASKET 300# 316SS SP/WND GRAPHITE IR:316 CR:CS 4.5 MM, ASME B16.20, ASME B16.5,3" | GASKET | 3 | K.C.S | Piece | 1 |  | IP | 30 | PS2 | 200 | - | SACR-JNP-PAINT-SITE-065 | 2023-03-04 | SACR-JNP-PAINT-SITE-066 | 2023-03-04 | SACR-JNP-INSULATION-075 | 2024-06-13
FLS | 525 | SWA-3-525-024-B1L6N-IP | 1 | 1/4 | 3 | 5 | 4OCKA2200300 | GASKET 150# 316SS SP/WND GRAPHITE IR:316 CR:CS 4.5 MM, ASME B16.20, ASME B16.5,3" | GASKET | 3 | K.C.S | Piece | 3 |  | IP | 30 | PS2 | 200 | - | SACR-JNP-PAINT-SITE-065 | 2023-03-04 | SACR-JNP-PAINT-SITE-066 | 2023-03-04 | SACR-JNP-INSULATION-075 | 2024-06-13
FLS | 525 | SWA-3-525-024-B1L6N-IP | 2 | 2/4 | 3 | 8 | 4OCKA4200300 | GASKET 300# 316SS SP/WND GRAPHITE IR:316 CR:CS 4.5 MM, ASME B16.20, ASME B16.5,3" | GASKET | 3 | K.C.S | Piece | 1 |  | IP | 30 | PS2 | 200 | - | SACR-JNP-PAINT-SITE-065 | 2023-03-04 | SACR-JNP-PAINT-SITE-066 | 2023-03-04 | SACR-JNP-INSULATION-075 | 2024-06-13
SWS | 509 | SWA-4-509-002-B1L6N-PT | 5 | 5/6 | 1 | 5 | 4OCKA4200300 | GASKET 300# 316SS SP/WND GRAPHITE IR:316 CR:CS 4.5 MM, ASME B16.20, ASME B16.5,3" | GASKET | 3 | K.C.S | Piece | 1 |  | PT | - | PS1 | 85 | - | SACR-JNP-PAINT-SITE-081 | 2023-05-01
SWS | 509 | SWA-4-509-002-B1L6N-PT | 6 | 6/6 | 1 | 8 | 4OCKA4200300 | GASKET 300# 316SS SP/WND GRAPHITE IR:316 CR:CS 4.5 MM, ASME B16.20, ASME B16.5,3" | GASKET | 3 | K.C.S | Piece | 1 |  | PT | - | PS1 | 85 | - | SACR-JNP-PAINT-SITE-081 | 2023-05-01
SWS | 509 | SWA-4-509-034-B1L3-IH | 2 | 2/2 | 1 | 7 | 4OCKA4200300 | GASKET 300# 316SS SP/WND GRAPHITE IR:316 CR:CS 4.5 MM, ASME B16.20, ASME B16.5,3" | GASKET | 3 | K.C.S | Piece | 1 |  | IH | 40 | PS2 | 155 | - | SACR-JNP-PAINT-SITE-081 | 2023-05-01
SWS | 509 | SWA-4-509-056-B3L6N-PT | 1 | 1/1 | 1 | 7 | 4OCKA4200300 | GASKET 300# 316SS SP/WND GRAPHITE IR:316 CR:CS 4.5 MM, ASME B16.20, ASME B16.5,3" | GASKET | 3 | K.C.S | Piece | 2 |  | PT | - | PS1 | 85 | - | SACR-JNP-PAINT-SITE-076 | 2023-01-20 | SACR-JNP-PAINT-SITE-077 | 2023-01-20
SWS | 509 | SWA-4-509-058-B3L6N-PT | 4 | 4/8 | 2 | 7 | 4OCKA4200300 | GASKET 300# 316SS SP/WND GRAPHITE IR:316 CR:CS 4.5 MM, ASME B16.20, ASME B16.5,3" | GASKET | 3 | K.C.S | Piece | 5 |  | PT | - | PS1 | 85 | - | SACR-JNP-PAINT-SITE-092 | 2022-10-01
SWS | 509 | SWA-4-509-059-B1L6N-PT | 2 | 2/6 | 1 | 8 | 4OCKA2200300 | GASKET 150# 316SS SP/WND GRAPHITE IR:316 CR:CS 4.5 MM, ASME B16.20, ASME B16.5,3" | GASKET | 3 | K.C.S | Piece | 2 |  | PT | - | PS1 | 85 | - | SACR-JNP-PAINT-SITE-092 | 2022-10-01
SWS | 509 | SWA-4-509-059-B1L6N-PT | 3 | 3/6 | 1 | 4 | 4OCKA2200300 | GASKET 150# 316SS SP/WND GRAPHITE IR:316 CR:CS 4.5 MM, ASME B16.20, ASME B16.5,3" | GASKET | 3 | K.C.S | Piece | 1 |  | PT | - | PS1 | 85 | - | SACR-JNP-PAINT-SITE-092 | 2022-10-01
SWS | 509 | SWA-4-509-059-B1L6N-PT | 5 | 5/6 | 1 | 6 | 4OCKA2200300 | GASKET 150# 316SS SP/WND GRAPHITE IR:316 CR:CS 4.5 MM, ASME B16.20, ASME B16.5,3" | GASKET | 3 | K.C.S | Piece | 2 |  | PT | - | PS1 | 85 | - | SACR-JNP-PAINT-SITE-092 | 2022-10-01
SWS | 509 | SWA-4-509-059-B1L6N-PT | 6 | 6/6 | 1 | 7 | 4OCKA4200300 | GASKET 300# 316SS SP/WND GRAPHITE IR:316 CR:CS 4.5 MM, ASME B16.20, ASME B16.5,3" | GASKET | 3 | K.C.S | Piece | 1 |  | PT | - | PS1 | 85 | - | SACR-JNP-PAINT-SITE-092 | 2022-10-01
SWS | 509 | SWA-4-509-062-B1L3-IH | 5 | 5/5 | 1 | 7 | 4OCKA4200300 | GASKET 300# 316SS SP/WND GRAPHITE IR:316 CR:CS 4.5 MM, ASME B16.20, ASME B16.5,3" | GASKET | 3 | K.C.S | Piece | 1 |  | IH | 40 | PS6 | 155 | - |  |  | SACR-JNP-PAINT-SITE-089 | 2024-03-11
SWS | 509 | SWG-3-509-001-B1C6N-ST | 1 | 1/5 | 2 | 7 | 4OCKA2200300 | GASKET 150# 316SS SP/WND GRAPHITE IR:316 CR:CS 4.5 MM, ASME B16.20, ASME B16.5,3" | GASKET | 3 | K.C.S | Piece | 2 |  | ST | 30 | PS5 | 85 | - |  |  | SACR-JNP-PAINT-SITE-089 | 2024-03-11 | SACR-JNP-INSULATION-047 | 2024-04-22
SWS | 509 | SWG-3-509-001-B1C6N-ST | 3 | 3/5 | 2 | 6 | 4OCKA2200300 | GASKET 150# 316SS SP/WND GRAPHITE IR:316 CR:CS 4.5 MM, ASME B16.20, ASME B16.5,3" | GASKET | 3 | K.C.S | Piece | 1 |  | ST | 30 | PS5 | 85 | - |  |  | SACR-JNP-PAINT-SITE-089 | 2024-03-11 | SACR-JNP-INSULATION-047 | 2024-04-22
SWS | 509 | SWG-3-509-001-B1C6N-ST | 4 | 4/5 | 2 | 7 | 4OCKA2200300 | GASKET 150# 316SS SP/WND GRAPHITE IR:316 CR:CS 4.5 MM, ASME B16.20, ASME B16.5,3" | GASKET | 3 | K.C.S | Piece | 3 |  | ST | 30 | PS5 | 85 | - |  |  | SACR-JNP-PAINT-SITE-089 | 2024-03-11 | SACR-JNP-INSULATION-047 | 2024-04-22
SWS | 509 | SWG-3-509-004-B1C3N-PT | 1 | 1/1 | 1 | 6 | 4OCKA2200300 | GASKET 150# 316SS SP/WND GRAPHITE IR:316 CR:CS 4.5 MM, ASME B16.20, ASME B16.5,3" | GASKET | 3 | K.C.S | Piece | 2 |  | PT | - | PS1 | 85 | - | SACR-JNP-PAINT-SITE-092 | 2022-10-01
SWS | 509 | SWG-3-509-008-B1C6N-ST | 3 | 3/7 | 3 | 7 | 4OCKA2200300 | GASKET 150# 316SS SP/WND GRAPHITE IR:316 CR:CS 4.5 MM, ASME B16.20, ASME B16.5,3" | GASKET | 3 | K.C.S | Piece | 1 |  | ST | 30 | PS5 | 130 | - |  |  | SACR-JNP-PAINT-SITE-089 | 2024-03-11 | SACR-JNP-INSULATION-072 | 2024-06-13
SWS | 509 | SWG-3-509-008-B1C6N-ST | 4 | 4/7 | 3 | 6 | 4OCKA2200300 | GASKET 150# 316SS SP/WND GRAPHITE IR:316 CR:CS 4.5 MM, ASME B16.20, ASME B16.5,3" | GASKET | 3 | K.C.S | Piece | 1 |  | ST | 30 | PS5 | 130 | - |  |  | SACR-JNP-PAINT-SITE-089 | 2024-03-11 | SACR-JNP-INSULATION-072 | 2024-06-13
SWS | 509 | SWG-3-509-008-B1C6N-ST | 7 | 7/7 | 3 | 4 | 4OCKA4200300 | GASKET 300# 316SS SP/WND GRAPHITE IR:316 CR:CS 4.5 MM, ASME B16.20, ASME B16.5,3" | GASKET | 3 | K.C.S | Piece | 1 |  | ST | 30 | PS5 | 130 | - |  |  | SACR-JNP-PAINT-SITE-089 | 2024-03-11 | SACR-JNP-INSULATION-072 | 2024-06-13
SWS | 509 | SWG-3-509-010-B1C6N-ST | 1 | 1/3 | 3 | 6 | 4OCKA2200300 | GASKET 150# 316SS SP/WND GRAPHITE IR:316 CR:CS 4.5 MM, ASME B16.20, ASME B16.5,3" | GASKET | 3 | K.C.S | Piece | 1 |  | ST | 30 | PS5 | 130 | - |  |  | SACR-JNP-PAINT-SITE-089 | 2024-03-11 | SACR-JNP-INSULATION-054 | 2024-04-25
SWS | 509 | SWG-3-509-010-B1C6N-ST | 2 | 2/3 | 3 | 6 | 4OCKA2200300 | GASKET 150# 316SS SP/WND GRAPHITE IR:316 CR:CS 4.5 MM, ASME B16.20, ASME B16.5,3" | GASKET | 3 | K.C.S | Piece | 1 |  | ST | 30 | PS5 | 130 | - |  |  | SACR-JNP-PAINT-SITE-089 | 2024-03-11 | SACR-JNP-INSULATION-054 | 2024-04-25
SWS | 509 | SWG-3-509-018-B1C6N-ST | 1 | 1/3 | 3 | 5 | 4OCKA2200300 | GASKET 150# 316SS SP/WND GRAPHITE IR:316 CR:CS 4.5 MM, ASME B16.20, ASME B16.5,3" | GASKET | 3 | K.C.S | Piece | 1 |  | ST | 30 | PS5 | 90 | - |  |  | SACR-JNP-PAINT-SITE-089 | 2024-03-11 | SACR-JNP-INSULATION-072 | 2024-06-13
SWS | 509 | SWG-3-509-018-B1C6N-ST | 2 | 2/3 | 3 | 6 | 4OCKA2200300 | GASKET 150# 316SS SP/WND GRAPHITE IR:316 CR:CS 4.5 MM, ASME B16.20, ASME B16.5,3" | GASKET | 3 | K.C.S | Piece | 1 |  | ST | 30 | PS5 | 90 | - |  |  | SACR-JNP-PAINT-SITE-089 | 2024-03-11 | SACR-JNP-INSULATION-072 | 2024-06-13
SWS | 509 | SWG-4-509-003-B1C6N-PT | 7 | 7/13 | 2 | 4 | 4OCKA2200300 | GASKET 150# 316SS SP/WND GRAPHITE IR:316 CR:CS 4.5 MM, ASME B16.20, ASME B16.5,3" | GASKET | 3 | K.C.S | Piece | 1 |  | PT | - | PS1 | 85 | - | SACR-JNP-PAINT-SITE-076 | 2023-01-20 | SACR-JNP-PAINT-SITE-077 | 2023-01-20
SWS | 509 | SWG-4-509-003-B1C6N-PT | 10 | 10/13 | 2 | 10 | 4OCKA2200300 | GASKET 150# 316SS SP/WND GRAPHITE IR:316 CR:CS 4.5 MM, ASME B16.20, ASME B16.5,3" | GASKET | 3 | K.C.S | Piece | 1 |  | PT | - | PS1 | 85 | - | SACR-JNP-PAINT-SITE-076 | 2023-01-20 | SACR-JNP-PAINT-SITE-077 | 2023-01-20
SWS | 509 | SWG-4-509-003-B1C6N-PT | 12 | 12/13 | 2 | 9 | 4OCKA2200300 | GASKET 150# 316SS SP/WND GRAPHITE IR:316 CR:CS 4.5 MM, ASME B16.20, ASME B16.5,3" | GASKET | 3 | K.C.S | Piece | 1 |  | PT | - | PS1 | 85 | - | SACR-JNP-PAINT-SITE-076 | 2023-01-20 | SACR-JNP-PAINT-SITE-077 | 2023-01-20
SWS | 509 | SWG-4-509-003-B1C6N-PT | 13 | 13/13 | 2 | 1 | 4OCKA2200300 | GASKET 150# 316SS SP/WND GRAPHITE IR:316 CR:CS 4.5 MM, ASME B16.20, ASME B16.5,3" | GASKET | 3 | K.C.S | Piece | 1 |  | PT | - | PS1 | 85 | - | SACR-JNP-PAINT-SITE-076 | 2023-01-20 | SACR-JNP-PAINT-SITE-077 | 2023-01-20
SWS | 509 | SWG-4-509-019-B1C3N-ST | 5 | 5/6 | 2 | 4 | 4OCKA2200300 | GASKET 150# 316SS SP/WND GRAPHITE IR:316 CR:CS 4.5 MM, ASME B16.20, ASME B16.5,3" | GASKET | 3 | K.C.S | Piece | 1 |  | ST | 40 | PS5 | 155 | - |  |  | SACR-JNP-PAINT-SITE-079 |  | SACR-JNP-INSULATION-058 | 2024-04-30
SWS | 509 | SWG-4-509-019-B1C3N-ST | 6 | 6/6 | 2 | 8 | 4OCKA2200300 | GASKET 150# 316SS SP/WND GRAPHITE IR:316 CR:CS 4.5 MM, ASME B16.20, ASME B16.5,3" | GASKET | 3 | K.C.S | Piece | 1 |  | ST | 40 | PS5 | 155 | - |  |  | SACR-JNP-PAINT-SITE-079 |  | SACR-JNP-INSULATION-058 | 2024-04-30
SWS | 509 | SWW-3-509-004-B1L6N-PT | 1 | 1/2 | 1 | 6 | 4OCKA2200300 | GASKET 150# 316SS SP/WND GRAPHITE IR:316 CR:CS 4.5 MM, ASME B16.20, ASME B16.5,3" | GASKET | 3 | K.C.S | Piece | 3 |  | PT | - | PS1 | 155 | - | SACR-JNP-PAINT-SITE-081 | 2023-05-01
SWS | 509 | SWW-3-509-004-B1L6N-PT | 2 | 2/2 | 1 | 4 | 4OCKA2200300 | GASKET 150# 316SS SP/WND GRAPHITE IR:316 CR:CS 4.5 MM, ASME B16.20, ASME B16.5,3" | GASKET | 3 | K.C.S | Piece | 2 |  | PT | - | PS1 | 155 | - | SACR-JNP-PAINT-SITE-081 | 2023-05-01
SWS | 509 | SWW-3-509-005-B1L6N-PT | 1 | 1/2 | 1 | 4 | 4OCKA2200300 | GASKET 150# 316SS SP/WND GRAPHITE IR:316 CR:CS 4.5 MM, ASME B16.20, ASME B16.5,3" | GASKET | 3 | K.C.S | Piece | 2 |  | PT | - | PS1 | 155 | - | SACR-JNP-PAINT-SITE-081 | 2023-05-01
SWS | 509 | SWW-3-509-005-B1L6N-PT | 2 | 2/2 | 1 | 5 | 4OCKA2200300 | GASKET 150# 316SS SP/WND GRAPHITE IR:316 CR:CS 4.5 MM, ASME B16.20, ASME B16.5,3" | GASKET | 3 | K.C.S | Piece | 4 |  | PT | - | PS1 | 155 | - | SACR-JNP-PAINT-SITE-081 | 2023-05-01
SWS | 509 | SWW-3-509-006-B1L6N-PT | 1 | 1/5 | 1 | 4 | 4OCKA2200300 | GASKET 150# 316SS SP/WND GRAPHITE IR:316 CR:CS 4.5 MM, ASME B16.20, ASME B16.5,3" | GASKET | 3 | K.C.S | Piece | 2 |  | PT | - | PS1 | 155 | - | SACR-JNP-PAINT-SITE-076 | 2023-01-20 | SACR-JNP-PAINT-SITE-077 | 2023-01-20
SWS | 509 | SWW-3-509-010-B1L6N-IP | 1 | 1/2 | 1 | 6 | 4OCKA2200300 | GASKET 150# 316SS SP/WND GRAPHITE IR:316 CR:CS 4.5 MM, ASME B16.20, ASME B16.5,3" | GASKET | 3 | K.C.S | Piece | 1 |  | IP | 30 | PS1 | 85 | - | SACR-JNP-PAINT-SITE-092 | 2022-10-01 | SACR-JNP-PAINT-SITE-089 | 2024-03-11 | SACR-JNP-INSULATION-046 | 2024-04-22
SWS | 509 | SWW-3-509-010-B1L6N-IP | 1 | 1/2 | 1 | 6 | 4OCKA2200300 | GASKET 150# 316SS SP/WND GRAPHITE IR:316 CR:CS 4.5 MM, ASME B16.20, ASME B16.5,3" | GASKET | 3 | K.C.S | Piece | 5 |  | IP | 30 | PS1 | 85 | - | SACR-JNP-PAINT-SITE-092 | 2022-10-01 | SACR-JNP-PAINT-SITE-089 | 2024-03-11 | SACR-JNP-INSULATION-046 | 2024-04-22
SWS | 509 | SWW-3-509-010-B1L6N-IP | 2 | 2/2 | 1 | 5 | 4OCKA2200300 | GASKET 150# 316SS SP/WND GRAPHITE IR:316 CR:CS 4.5 MM, ASME B16.20, ASME B16.5,3" | GASKET | 3 | K.C.S | Piece | 2 |  | IP | 30 | PS1 | 85 | - | SACR-JNP-PAINT-SITE-092 | 2022-10-01 | SACR-JNP-PAINT-SITE-089 | 2024-03-11 | SACR-JNP-INSULATION-046 | 2024-04-22
SWS | 509 | SWW-3-509-015-B1L6N-PT | 1 | 1/5 | 1 | 10 | 4OCKA2200300 | GASKET 150# 316SS SP/WND GRAPHITE IR:316 CR:CS 4.5 MM, ASME B16.20, ASME B16.5,3" | GASKET | 3 | K.C.S | Piece | 1 |  | PT | - | PS1 | 155 | - | SACR-JNP-PAINT-SITE-081 | 2023-05-01
SWS | 509 | SWW-3-509-015-B1L6N-PT | 3 | 3/5 | 1 | 6 | 4OCKA2200300 | GASKET 150# 316SS SP/WND GRAPHITE IR:316 CR:CS 4.5 MM, ASME B16.20, ASME B16.5,3" | GASKET | 3 | K.C.S | Piece | 3 |  | PT | - | PS1 | 155 | - | SACR-JNP-PAINT-SITE-081 | 2023-05-01
SWS | 509 | SWW-3-509-015-B1L6N-PT | 4 | 4/5 | 1 | 6 | 4OCKA2200300 | GASKET 150# 316SS SP/WND GRAPHITE IR:316 CR:CS 4.5 MM, ASME B16.20, ASME B16.5,3" | GASKET | 3 | K.C.S | Piece | 4 |  | PT | - | PS1 | 155 | - | SACR-JNP-PAINT-SITE-081 | 2023-05-01
SWS | 509 | SWW-3-509-015-B1L6N-PT | 5 | 5/5 | 1 | 6 | 4OCKA2200300 | GASKET 150# 316SS SP/WND GRAPHITE IR:316 CR:CS 4.5 MM, ASME B16.20, ASME B16.5,3" | GASKET | 3 | K.C.S | Piece | 3 |  | PT | - | PS1 | 155 | - | SACR-JNP-PAINT-SITE-081 | 2023-05-01
SWS | 509 | TR-509-V11-B1L6N-PT/LT-001 | 1 | 1/3 | 00 | 7 | 4OCKA4200300 | GASKET 300# 316SS SP/WND GRAPHITE IR:316 CR:CS 4.5 MM, ASME B16.20, ASME B16.5,3" | GASKET | 3 | K.C.S | Piece | 1 |  | PT | - | PS1 | 85 | - | SACR-JNP-PAINT-SITE-080 | 2023-04-30 | SACR-JNP-PAINT-SITE-087 | 2024-03-10
SWS | 509 | TR-509-V11-B1L6N-PT/LT-001 | 3 | 3/3 | 00 | 7 | 4OCKA4200300 | GASKET 300# 316SS SP/WND GRAPHITE IR:316 CR:CS 4.5 MM, ASME B16.20, ASME B16.5,3" | GASKET | 3 | K.C.S | Piece | 1 |  | PT | - | PS1 | 85 | - | SACR-JNP-PAINT-SITE-080 | 2023-04-30 | SACR-JNP-PAINT-SITE-087 | 2024-03-10
SWS | 509 | TR-509-V11-B1L6N-PT/LT-003 | 1 | 1/2 | 00 | 6 | 4OCKA4200300 | GASKET 300# 316SS SP/WND GRAPHITE IR:316 CR:CS 4.5 MM, ASME B16.20, ASME B16.5,3" | GASKET | 3 | K.C.S | Piece | 1 |  | PT | - | PS1 | 85 | - | SACR-JNP-PAINT-SITE-080 | 2023-04-30 | SACR-JNP-PAINT-SITE-087 | 2024-03-10
SWS | 509 | TR-509-V11-B1L6N-PT/LT-003 | 2 | 2/2 | 00 | 7 | 4OCKA4200300 | GASKET 300# 316SS SP/WND GRAPHITE IR:316 CR:CS 4.5 MM, ASME B16.20, ASME B16.5,3" | GASKET | 3 | K.C.S | Piece | 1 |  | PT | - | PS1 | 85 | - | SACR-JNP-PAINT-SITE-080 | 2023-04-30 | SACR-JNP-PAINT-SITE-087 | 2024-03-10
SWS | 509 | TR-509-V12-B1S1-IH | 1 | 1/5 | 01 | 4 | 4OCKA4200300 | GASKET 300# 316SS SP/WND GRAPHITE IR:316 CR:CS 4.5 MM, ASME B16.20, ASME B16.5,3" | GASKET | 3 | K.C.S | Piece | 2 |  | IH | 30 | PS5 | 135 | - |  |  | SACR-JNP-PAINT-SITE-091 | 2024-03-11 | SACR-JNP-INSULATION-056 | 2024-04-30
SWS | 509 | TR-509-V12-B1S1-IH | 4 | 4/5 | 01 | 5 | 4OCKA4200300 | GASKET 300# 316SS SP/WND GRAPHITE IR:316 CR:CS 4.5 MM, ASME B16.20, ASME B16.5,3" | GASKET | 3 | K.C.S | Piece | 2 |  | IH | 30 | PS5 | 135 | - |  |  | SACR-JNP-PAINT-SITE-091 | 2024-03-11 | SACR-JNP-INSULATION-056 | 2024-04-30
FLS | 525 | TR-525-V03-B1A1-PT/LG-009 | 1 | 1/4 | 00 | 7 | 4OCKA4200300 | GASKET 300# 316SS SP/WND GRAPHITE IR:316 CR:CS 4.5 MM, ASME B16.20, ASME B16.5,3" | GASKET | 3 | K.C.S | Piece | 1 |  | PT | 30 | PS5 | 85 | - |  |  | SACR-JNP-PAINT-SITE-071 | 2023-03-07
FLS | 525 | TR-525-V03-B1A1-PT/LG-009 | 2 | 2/4 | 00 | 7 | 4OCKA4200300 | GASKET 300# 316SS SP/WND GRAPHITE IR:316 CR:CS 4.5 MM, ASME B16.20, ASME B16.5,3" | GASKET | 3 | K.C.S | Piece | 1 |  | PT | 30 | PS5 | 85 | - |  |  | SACR-JNP-PAINT-SITE-071 | 2023-03-07
SWS | 509 | AFL-4-509-002-B1C3N-ST | 2 | 2/4 | 3 | 5 | 4OCKA2200400 | GASKET 150# 316SS SP/WND GRAPHITE IR:316 CR:CS 4.5 MM, ASME B16.20, ASME B16.5,4" | GASKET | 4 | K.C.S | Piece | 1 |  | ST | 40 | PS5 | 85 | - |  | 2022-10-01 | SACR-JNP-PAINT-SITE-088 |  | SACR-JNP-INSULATION-054 | 2024-04-25
SWS | 509 | AFL-4-509-002-B1C3N-ST | 4 | 4/4 | 3 | 7 | 4OCKA2200400 | GASKET 150# 316SS SP/WND GRAPHITE IR:316 CR:CS 4.5 MM, ASME B16.20, ASME B16.5,4" | GASKET | 4 | K.C.S | Piece | 1 |  | ST | 40 | PS5 | 85 | - |  | 2022-10-01 | SACR-JNP-PAINT-SITE-088 |  | SACR-JNP-INSULATION-054 | 2024-04-25
FLS | 525 | CBD-4-525-003-B1A3-IP | 1 | 1/3 | 02A | 5 | 4OCKA2200400 | GASKET 150# 316SS SP/WND GRAPHITE IR:316 CR:CS 4.5 MM, ASME B16.20, ASME B16.5,4" | GASKET | 4 | K.C.S | Piece | 2 |  | IP | 30 | PS1 | 250 | - | SACR-JNP-PAINT-SITE-065 | 2023-03-04 | SACR-JNP-PAINT-SITE-066 | 2023-03-04 | SACR-JNP-INSULATION-075 | 2024-06-13
FLS | 525 | CBD-4-525-003-B1A3-IP | 2 | 2/3 | 02A | 5 | 4OCKA2200400 | GASKET 150# 316SS SP/WND GRAPHITE IR:316 CR:CS 4.5 MM, ASME B16.20, ASME B16.5,4" | GASKET | 4 | K.C.S | Piece | 2 |  | IP | 30 | PS1 | 250 | - | SACR-JNP-PAINT-SITE-065 | 2023-03-04 | SACR-JNP-PAINT-SITE-066 | 2023-03-04 | SACR-JNP-INSULATION-075 | 2024-06-13
FLS | 525 | CBD-6-525-010-B1A3-IP | 1 | 1/2 | 1 | 10 | 4OCKA4200400 | GASKET 300# 316SS SP/WND GRAPHITE IR:316 CR:CS 4.5 MM, ASME B16.20, ASME B16.5,4" | GASKET | 4 | K.C.S | Piece | 1 |  | IP | 30 | PS1 | 250 | - | SACR-JNP-PAINT-SITE-065 | 2023-03-04 | SACR-JNP-PAINT-SITE-066 | 2023-03-04 | SACR-JNP-INSULATION-075 | 2024-06-13
FLS | 525 | CBD-6-525-012-B1A3-IP | 1 | 1/2 | 1 | 10 | 4OCKA4200400 | GASKET 300# 316SS SP/WND GRAPHITE IR:316 CR:CS 4.5 MM, ASME B16.20, ASME B16.5,4" | GASKET | 4 | K.C.S | Piece | 1 |  | IP | 30 | PS1 | 250 | - | SACR-JNP-PAINT-SITE-065 | 2023-03-04 | SACR-JNP-PAINT-SITE-066 | 2023-03-04 | SACR-JNP-INSULATION-075 | 2024-06-13
SWS | 509 | DMW-3-509-004-L1L0-PT | 3 | 3/6 | 1 | 4 | 4OCKK4200300 | GASKET 300# 316SS SP/WND GRAPHITE IR:316 CR:316SS 4.5 MM, ASME B16.20, ASME B16.5,3" | GASKET | 4 | K.C.S NACE | Piece | 1 |  | PT | - | PS7 | 85 | - |  |  | SACR-JNP-PAINT-SITE-106 | 2024-03-30
SWS | 509 | DMW-3-509-004-L1L0-PT | 4 | 4/6 | 1 | 5 | 4OCKK4200300 | GASKET 300# 316SS SP/WND GRAPHITE IR:316 CR:316SS 4.5 MM, ASME B16.20, ASME B16.5,3" | GASKET | 4 | K.C.S NACE | Piece | 1 |  | PT | - | PS7 | 85 | - |  |  | SACR-JNP-PAINT-SITE-106 | 2024-03-30
FWS | 522 | DW-4-522-002-L1L0-PT | 1 | 1/1 | 2 | 5 | 4OCKK2200400 | GASKET 150# 316SS SP/WND GRAPHITE IR:316 CR:316SS 4.5 MM, ASME B16.20, ASME B16.5,4" | GASKET | 4 | S.S | PCS | 5 |  | PT | - | PS7 | 85 | - | SACR-JNP-PAINT-SITE-037 | 2022-11-03 | SACR-JNP-PAINT-SITE-038 | 2022-11-04
FLS | 525 | FLG-2-525-057-B1A1-PT | 1 | 1/4 | 2a | 5 | 4OCKA4200400 | GASKET 300# 316SS SP/WND GRAPHITE IR:316 CR:CS 4.5 MM, ASME B16.20, ASME B16.5,4" | GASKET | 4 | K.C.S | Piece | 1 |  | PT | - | PS1 | 85 | - | SACR-JNP-PAINT-SITE-063 | 2023-03-03 | SACR-JNP-PAINT-SITE-064 | 2023-03-03
FLS | 525 | FLG-8-525-047-B1A1-ST | 5 | 5/9 | 03A | 9 | 4OCKA4200400 | GASKET 300# 316SS SP/WND GRAPHITE IR:316 CR:CS 4.5 MM, ASME B16.20, ASME B16.5,4" | GASKET | 4 | K.C.S | Piece | 2 |  | ST | 50 | PS5 | 85 | - | SACR-JNP-PAINT-SITE-093 |  | SACR-JNP-PAINT-SITE-023 | 2022-10-21 | SACR-JNP-INSULATION-011 | 2023-01-01
FWS | 522 | FWA-4-522-038-B1L1-PT | 1 | 1/1 | 1 | 5 | 4OCKA2200400 | GASKET 150# 316SS SP/WND GRAPHITE IR:316 CR:CS 4.5 MM, ASME B16.20, ASME B16.5,4" | GASKET | 4 | K.C.S | Piece | 3 |  | PT | - | PS1 | 85 | - | SACR-JNP-PAINT-SITE-003 | 2022-10-03 | SACR-JNP-PAINT-SITE-012 | 2022-10-05
FWS | 522 | FWA-4-522-040-B1L1-PT | 1 | 1/1 | 1 | 5 | 4OCKA2200400 | GASKET 150# 316SS SP/WND GRAPHITE IR:316 CR:CS 4.5 MM, ASME B16.20, ASME B16.5,4" | GASKET | 4 | K.C.S | Piece | 3 |  | PT | - | PS1 | 85 | - | SACR-JNP-PAINT-SITE-003 | 2022-10-03 | SACR-JNP-PAINT-SITE-012 | 2022-10-05
FWS | 522 | FWA-4-522-043-B1L1-PT | 1 | 1/1 | 1 | 5 | 4OCKA2200400 | GASKET 150# 316SS SP/WND GRAPHITE IR:316 CR:CS 4.5 MM, ASME B16.20, ASME B16.5,4" | GASKET | 4 | K.C.S | Piece | 3 |  | PT | - | PS1 | 85 | - | SACR-JNP-PAINT-SITE-003 | 2022-10-03 | SACR-JNP-PAINT-SITE-012 | 2022-10-05
FWS | 522 | FWA-4-522-044-B1L1-PT | 1 | 1/1 | 1 | 5 | 4OCKA2200400 | GASKET 150# 316SS SP/WND GRAPHITE IR:316 CR:CS 4.5 MM, ASME B16.20, ASME B16.5,4" | GASKET | 4 | K.C.S | Piece | 3 |  | PT | - | PS1 | 85 | - | SACR-JNP-PAINT-SITE-005 | 2022-10-03 | SACR-JNP-PAINT-SITE-012 | 2022-10-05
FLS | 525 | LPS-4-525-005-B1A3-IH | 1 | 1/1 | 1 | 7 | 4OCKA2200400 | GASKET 150# 316SS SP/WND GRAPHITE IR:316 CR:CS 4.5 MM, ASME B16.20, ASME B16.5,4" | GASKET | 4 | K.C.S | Piece | 5 |  | IH | 40 | PS6 | 295 | - |  |  | SACR-JNP-PAINT-SITE-043 | 2022-11-15 | SACR-JNP-INSULATION-051 | 2024-04-22
FLS | 525 | LPS-4-525-090-B1S1-IH | 1 | 1/20 | 2 | 9 | 4OCKA2200400 | GASKET 150# 316SS SP/WND GRAPHITE IR:316 CR:CS 4.5 MM, ASME B16.20, ASME B16.5,4" | GASKET | 4 | K.C.S | Piece | 2 |  | IH | 40 | PS6 | 295 | - |  |  | SACR-JNP-PAINT-SITE-024 | 2022-10-21 | SACR-JNP-INSULATION-019
FLS | 525 | LPS-4-525-090-B1S1-IH | 2 | 2/20 | 2 | 7 | 4OCKA2200400 | GASKET 150# 316SS SP/WND GRAPHITE IR:316 CR:CS 4.5 MM, ASME B16.20, ASME B16.5,4" | GASKET | 4 | K.C.S | Piece | 2 |  | IH | 40 | PS6 | 295 | - |  |  | SACR-JNP-PAINT-SITE-024 | 2022-10-21 | SACR-JNP-INSULATION-019
FLS | 525 | LPS-4-525-090-B1S1-IH | 3 | 3/20 | 2 | 7 | 4OCKA2200400 | GASKET 150# 316SS SP/WND GRAPHITE IR:316 CR:CS 4.5 MM, ASME B16.20, ASME B16.5,4" | GASKET | 4 | K.C.S | Piece | 1 |  | IH | 40 | PS6 | 295 | - |  |  | SACR-JNP-PAINT-SITE-024 | 2022-10-21 | SACR-JNP-INSULATION-019
FLS | 525 | LPS-4-525-090-B1S1-IH | 4 | 4/20 | 2 | 9 | 4OCKA4200400 | GASKET 300# 316SS SP/WND GRAPHITE IR:316 CR:CS 4.5 MM, ASME B16.20, ASME B16.5,4" | GASKET | 4 | K.C.S | Piece | 1 |  | IH | 40 | PS6 | 295 | - |  |  | SACR-JNP-PAINT-SITE-024 | 2022-10-21 | SACR-JNP-INSULATION-019
FLS | 525 | LPS-4-525-090-B1S1-IH | 5 | 5/20 | 2 | 5 | 4OCKA4200400 | GASKET 300# 316SS SP/WND GRAPHITE IR:316 CR:CS 4.5 MM, ASME B16.20, ASME B16.5,4" | GASKET | 4 | K.C.S | Piece | 1 |  | IH | 40 | PS6 | 295 | - |  |  | SACR-JNP-PAINT-SITE-024 | 2022-10-21 | SACR-JNP-INSULATION-005 | 2022-11-28
FLS | 525 | LPS-4-525-090-B1S1-IH | 19 | 19/20 | 2 | 7 | 4OCKA2200400 | GASKET 150# 316SS SP/WND GRAPHITE IR:316 CR:CS 4.5 MM, ASME B16.20, ASME B16.5,4" | GASKET | 4 | K.C.S | Piece | 1 |  | IH | 40 | PS6 | 295 | - |  |  | SACR-JNP-PAINT-SITE-024 | 2022-10-21
SWS | 509 | LPS-8-509-011-B1S1-IH | 4 | 4/12 | 2 | 9 | 4OCKA4200400 | GASKET 300# 316SS SP/WND GRAPHITE IR:316 CR:CS 4.5 MM, ASME B16.20, ASME B16.5,4" | GASKET | 4 | K.C.S | Piece | 2 |  | IH | 60 | PS6 | 295 | - |  |  | SACR-JNP-PAINT-SITE-088 | 2024-03-11 | SACR-JNP-INSULATION-036 | 2024-02-23
FLS | 525 | SLP-4-525-004-B1A3-IP | 2 | 2/3 | 03A | 5 | 4OCKA2200400 | GASKET 150# 316SS SP/WND GRAPHITE IR:316 CR:CS 4.5 MM, ASME B16.20, ASME B16.5,4" | GASKET | 4 | K.C.S | Piece | 1 |  | IP | 30 | PS1 | 250 | - | SACR-JNP-PAINT-SITE-065 | 2023-03-04 | SACR-JNP-PAINT-SITE-066 | 2023-03-04 | SACR-JNP-INSULATION-075 | 2024-06-13
FLS | 525 | SLP-4-525-004-B1A3-IP | 3 | 3/3 | 03A | 7 | 4OCKA2200400 | GASKET 150# 316SS SP/WND GRAPHITE IR:316 CR:CS 4.5 MM, ASME B16.20, ASME B16.5,4" | GASKET | 4 | K.C.S | Piece | 1 |  | IP | 30 | PS1 | 250 | - | SACR-JNP-PAINT-SITE-065 | 2023-03-04 | SACR-JNP-PAINT-SITE-066 | 2023-03-04 | SACR-JNP-INSULATION-075 | 2024-06-13
SWS | 509 | SWA-4-509-001-B3L6N-PT | 1 | 1/10 | 2 | 9 | 4OCKA4200400 | GASKET 300# 316SS SP/WND GRAPHITE IR:316 CR:CS 4.5 MM, ASME B16.20, ASME B16.5,4" | GASKET | 4 | K.C.S | Piece | 4 |  | PT | - | PS1 | 85 | - | SACR-JNP-PAINT-SITE-076 | 2023-01-20 | SACR-JNP-PAINT-SITE-077 | 2023-01-20
SWS | 509 | SWA-4-509-001-B3L6N-PT | 3 | 3/10 | 2 | 8 | 4OCKA4200400 | GASKET 300# 316SS SP/WND GRAPHITE IR:316 CR:CS 4.5 MM, ASME B16.20, ASME B16.5,4" | GASKET | 4 | K.C.S | Piece | 1 |  | PT | - | PS1 | 85 | - | SACR-JNP-PAINT-SITE-076 | 2023-01-20 | SACR-JNP-PAINT-SITE-077 | 2023-01-20
SWS | 509 | SWA-4-509-001-B3L6N-PT | 5 | 5/10 | 2 | 4 | 4OCKA4200400 | GASKET 300# 316SS SP/WND GRAPHITE IR:316 CR:CS 4.5 MM, ASME B16.20, ASME B16.5,4" | GASKET | 4 | K.C.S | Piece | 1 |  | PT | - | PS1 | 85 | - | SACR-JNP-PAINT-SITE-076 | 2023-01-20 | SACR-JNP-PAINT-SITE-077 | 2023-01-20
SWS | 509 | SWA-4-509-001-B3L6N-PT | 7 | 7/10 | 2 | 7 | 4OCKA4200400 | GASKET 300# 316SS SP/WND GRAPHITE IR:316 CR:CS 4.5 MM, ASME B16.20, ASME B16.5,4" | GASKET | 4 | K.C.S | Piece | 1 |  | PT | - | PS1 | 85 | - | SACR-JNP-PAINT-SITE-076 | 2023-01-20 | SACR-JNP-PAINT-SITE-077 | 2023-01-20
SWS | 509 | SWA-4-509-001-B3L6N-PT | 9 | 9/10 | 2 | 7 | 4OCKA4200400 | GASKET 300# 316SS SP/WND GRAPHITE IR:316 CR:CS 4.5 MM, ASME B16.20, ASME B16.5,4" | GASKET | 4 | K.C.S | Piece | 1 |  | PT | - | PS1 | 85 | - | SACR-JNP-PAINT-SITE-076 | 2023-01-20 | SACR-JNP-PAINT-SITE-077 | 2023-01-20
SWS | 509 | SWA-4-509-001-B3L6N-PT | 10 | 10/10 | 2 | 7 | 4OCKA4200400 | GASKET 300# 316SS SP/WND GRAPHITE IR:316 CR:CS 4.5 MM, ASME B16.20, ASME B16.5,4" | GASKET | 4 | K.C.S | Piece | 1 |  | PT | - | PS1 | 85 | - | SACR-JNP-PAINT-SITE-076 | 2023-01-20 | SACR-JNP-PAINT-SITE-077 | 2023-01-20
SWS | 509 | SWA-4-509-002-B1L6N-PT | 1 | 1/6 | 1 | 5 | 4OCKA2200400 | GASKET 150# 316SS SP/WND GRAPHITE IR:316 CR:CS 4.5 MM, ASME B16.20, ASME B16.5,4" | GASKET | 4 | K.C.S | Piece | 2 |  | PT | - | PS1 | 85 | - | SACR-JNP-PAINT-SITE-081 | 2023-05-01
SWS | 509 | SWA-4-509-002-B1L6N-PT | 3 | 3/6 | 1 | 5 | 4OCKA2200400 | GASKET 150# 316SS SP/WND GRAPHITE IR:316 CR:CS 4.5 MM, ASME B16.20, ASME B16.5,4" | GASKET | 4 | K.C.S | Piece | 3 |  | PT | - | PS1 | 85 | - | SACR-JNP-PAINT-SITE-081 | 2023-05-01
SWS | 509 | SWA-4-509-002-B1L6N-PT | 4 | 4/6 | 1 | 5 | 4OCKA2200400 | GASKET 150# 316SS SP/WND GRAPHITE IR:316 CR:CS 4.5 MM, ASME B16.20, ASME B16.5,4" | GASKET | 4 | K.C.S | Piece | 2 |  | PT | - | PS1 | 85 | - | SACR-JNP-PAINT-SITE-081 | 2023-05-01
SWS | 509 | SWA-4-509-002-B1L6N-PT | 6 | 6/6 | 1 | 7 | 4OCKA2200400 | GASKET 150# 316SS SP/WND GRAPHITE IR:316 CR:CS 4.5 MM, ASME B16.20, ASME B16.5,4" | GASKET | 4 | K.C.S | Piece | 1 |  | PT | - | PS1 | 85 | - | SACR-JNP-PAINT-SITE-081 | 2023-05-01
SWS | 509 | SWA-4-509-004-B1L6N-PT | 1 | 1/9 | 1 | 7 | 4OCKA2200400 | GASKET 150# 316SS SP/WND GRAPHITE IR:316 CR:CS 4.5 MM, ASME B16.20, ASME B16.5,4" | GASKET | 4 | K.C.S | Piece | 1 |  | PT | - | PS1 | 85 | - | SACR-JNP-PAINT-SITE-081 | 2023-05-01
SWS | 509 | SWA-4-509-004-B1L6N-PT | 2 | 2/9 | 1 | 6 | 4OCKA2200400 | GASKET 150# 316SS SP/WND GRAPHITE IR:316 CR:CS 4.5 MM, ASME B16.20, ASME B16.5,4" | GASKET | 4 | K.C.S | Piece | 4 |  | PT | - | PS1 | 85 | - | SACR-JNP-PAINT-SITE-092 | 2022-10-01
SWS | 509 | SWA-4-509-004-B1L6N-PT | 3 | 3/9 | 1 | 7 | 4OCKA4200400 | GASKET 300# 316SS SP/WND GRAPHITE IR:316 CR:CS 4.5 MM, ASME B16.20, ASME B16.5,4" | GASKET | 4 | K.C.S | Piece | 1 |  | PT | - | PS1 | 85 | - | SACR-JNP-PAINT-SITE-081 | 2023-05-01
SWS | 509 | SWA-4-509-004-B1L6N-PT | 4 | 4/9 | 1 | 6 | 4OCKA4200400 | GASKET 300# 316SS SP/WND GRAPHITE IR:316 CR:CS 4.5 MM, ASME B16.20, ASME B16.5,4" | GASKET | 4 | K.C.S | Piece | 1 |  | PT | - | PS1 | 85 | - | SACR-JNP-PAINT-SITE-081 | 2023-05-01
SWS | 509 | SWA-4-509-004-B1L6N-PT | 5 | 5/9 | 1 | 5 | 4OCKA4200400 | GASKET 300# 316SS SP/WND GRAPHITE IR:316 CR:CS 4.5 MM, ASME B16.20, ASME B16.5,4" | GASKET | 4 | K.C.S | Piece | 2 |  | PT | - | PS1 | 85 | - | SACR-JNP-PAINT-SITE-081 | 2023-05-01
SWS | 509 | SWA-4-509-004-B1L6N-PT | 7 | 7/9 | 1 | 8 | 4OCKA2200400 | GASKET 150# 316SS SP/WND GRAPHITE IR:316 CR:CS 4.5 MM, ASME B16.20, ASME B16.5,4" | GASKET | 4 | K.C.S | Piece | 1 |  | PT | - | PS1 | 85 | - | SACR-JNP-PAINT-SITE-081 | 2023-05-01
SWS | 509 | SWA-4-509-004-B1L6N-PT | 9 | 9/9 | 1 | 6 | 4OCKA2200400 | GASKET 150# 316SS SP/WND GRAPHITE IR:316 CR:CS 4.5 MM, ASME B16.20, ASME B16.5,4" | GASKET | 4 | K.C.S | Piece | 4 |  | PT | - | PS1 | 85 | - | SACR-JNP-PAINT-SITE-081 | 2023-05-01
SWS | 509 | SWA-4-509-005-B1L6N-PT | 1 | 1/3 | 1 | 7 | 4OCKA2200400 | GASKET 150# 316SS SP/WND GRAPHITE IR:316 CR:CS 4.5 MM, ASME B16.20, ASME B16.5,4" | GASKET | 4 | K.C.S | Piece | 1 |  | PT | - | PS1 | 85 | - | SACR-JNP-PAINT-SITE-092 | 2022-10-01
SWS | 509 | SWA-4-509-005-B1L6N-PT | 3 | 3/3 | 1 | 6 | 4OCKA2200400 | GASKET 150# 316SS SP/WND GRAPHITE IR:316 CR:CS 4.5 MM, ASME B16.20, ASME B16.5,4" | GASKET | 4 | K.C.S | Piece | 4 |  | PT | - | PS1 | 85 | - | SACR-JNP-PAINT-SITE-092 | 2022-10-01
SWS | 509 | SWA-4-509-011-B1L6N-PT | 1 | 1/6 | 2 | 6 | 4OCKA2200400 | GASKET 150# 316SS SP/WND GRAPHITE IR:316 CR:CS 4.5 MM, ASME B16.20, ASME B16.5,4" | GASKET | 4 | K.C.S | Piece | 2 |  | PT | - | PS1 | 85 | - | SACR-JNP-PAINT-SITE-076 | 2023-01-20 | SACR-JNP-PAINT-SITE-077 | 2023-01-20
SWS | 509 | SWA-4-509-013-B1L6N-IH | 1 | 1/1 | 1 | 3 | 4OCKA2200400 | GASKET 150# 316SS SP/WND GRAPHITE IR:316 CR:CS 4.5 MM, ASME B16.20, ASME B16.5,4" | GASKET | 4 | K.C.S | Piece | 4 |  | IH | 40 | PS5 | 85 | - |  |  | SACR-JNP-PAINT-SITE-088 | 2024-03-11 | SACR-JNP-INSULATION-053 | 2024-04-25
SWS | 509 | SWA-4-509-014-B1L6N-IH | 1 | 1/5 | 2 | 6 | 4OCKA2200400 | GASKET 150# 316SS SP/WND GRAPHITE IR:316 CR:CS 4.5 MM, ASME B16.20, ASME B16.5,4" | GASKET | 4 | K.C.S | Piece | 3 |  | IH | 40 | PS5 | 130 | - |  |  | SACR-JNP-PAINT-SITE-088 | 2024-03-11 | SACR-JNP-INSULATION-053 | 2024-04-25
SWS | 509 | SWA-4-509-014-B1L6N-IH | 2 | 2/5 | 2 | 5 | 4OCKA2200400 | GASKET 150# 316SS SP/WND GRAPHITE IR:316 CR:CS 4.5 MM, ASME B16.20, ASME B16.5,4" | GASKET | 4 | K.C.S | Piece | 2 |  | IH | 40 | PS5 | 130 | - |  |  | SACR-JNP-PAINT-SITE-088 | 2024-03-11 | SACR-JNP-INSULATION-053 | 2024-04-25
SWS | 509 | SWA-4-509-016-B1L6N-PT | 1 | 1/4 | 1 | 7 | 4OCKA2200400 | GASKET 150# 316SS SP/WND GRAPHITE IR:316 CR:CS 4.5 MM, ASME B16.20, ASME B16.5,4" | GASKET | 4 | K.C.S | Piece | 1 |  | PT | - | PS1 | 85 | - | SACR-JNP-PAINT-SITE-076 | 2023-01-20 | SACR-JNP-PAINT-SITE-077 | 2023-01-20
SWS | 509 | SWA-4-509-016-B1L6N-PT | 2 | 2/4 | 1 | 6 | 4OCKA2200400 | GASKET 150# 316SS SP/WND GRAPHITE IR:316 CR:CS 4.5 MM, ASME B16.20, ASME B16.5,4" | GASKET | 4 | K.C.S | Piece | 3 |  | PT | - | PS1 | 85 | - | SACR-JNP-PAINT-SITE-076 | 2023-01-20 | SACR-JNP-PAINT-SITE-077 | 2023-01-20
SWS | 509 | SWA-4-509-016-B1L6N-PT | 3 | 3/4 | 1 | 5 | 4OCKA2200400 | GASKET 150# 316SS SP/WND GRAPHITE IR:316 CR:CS 4.5 MM, ASME B16.20, ASME B16.5,4" | GASKET | 4 | K.C.S | Piece | 1 |  | PT | - | PS1 | 85 | - | SACR-JNP-PAINT-SITE-076 | 2023-01-20 | SACR-JNP-PAINT-SITE-077 | 2023-01-20
SWS | 509 | SWA-4-509-016-B1L6N-PT | 4 | 4/4 | 1 | 4 | 4OCKA2200400 | GASKET 150# 316SS SP/WND GRAPHITE IR:316 CR:CS 4.5 MM, ASME B16.20, ASME B16.5,4" | GASKET | 4 | K.C.S | Piece | 2 |  | PT | - | PS1 | 85 | - | SACR-JNP-PAINT-SITE-076 | 2023-01-20 | SACR-JNP-PAINT-SITE-077 | 2023-01-20
SWS | 509 | SWA-4-509-023-N1L0N-IH | 1 | 1/11 | 2 | 9 | 4OCKK2200400 | GASKET 150# 316SS SP/WND GRAPHITE IR:316 CR:316SS 4.5 MM, ASME B16.20, ASME B16.5,4" | GASKET | 4 | K.C.S NACE | PCS | 2 |  | IH | 40 | PS5 | 102 | - |  |  | SACR-JNP-PAINT-SITE-088 | 2024-03-11 | SACR-JNP-INSULATION-034 | 2024-02-23
SWS | 509 | SWA-4-509-023-N1L0N-IH | 3 | 3/11 | 2 | 9 | 4OCKK2200400 | GASKET 150# 316SS SP/WND GRAPHITE IR:316 CR:316SS 4.5 MM, ASME B16.20, ASME B16.5,4" | GASKET | 4 | K.C.S NACE | PCS | 1 |  | IH | 40 | PS5 | 102 | - |  |  | SACR-JNP-PAINT-SITE-089 | 2024-03-11 | SACR-JNP-INSULATION-034 | 2024-02-23
SWS | 509 | SWA-4-509-023-N1L0N-IH | 5 | 5/11 | 2 | 8 | 4OCKK2200400 | GASKET 150# 316SS SP/WND GRAPHITE IR:316 CR:316SS 4.5 MM, ASME B16.20, ASME B16.5,4" | GASKET | 4 | K.C.S NACE | PCS | 1 |  | IH | 40 | PS5 | 102 | - |  |  | SACR-JNP-PAINT-SITE-089 | 2024-03-11 | SACR-JNP-INSULATION-034 | 2024-02-23
SWS | 509 | SWA-4-509-023-N1L0N-IH | 9 | 9/11 | 2 | 6 | 4OCKK2200400 | GASKET 150# 316SS SP/WND GRAPHITE IR:316 CR:316SS 4.5 MM, ASME B16.20, ASME B16.5,4" | GASKET | 4 | K.C.S NACE | PCS | 3 |  | IH | 40 | PS5 | 102 | - |  |  | SACR-JNP-PAINT-SITE-089 | 2024-03-11 | SACR-JNP-INSULATION-034 | 2024-02-23
SWS | 509 | SWA-4-509-023-N1L0N-IH | 11 | 11/11 | 2 | 5 | 4OCKK2200400 | GASKET 150# 316SS SP/WND GRAPHITE IR:316 CR:316SS 4.5 MM, ASME B16.20, ASME B16.5,4" | GASKET | 4 | K.C.S NACE | PCS | 3 |  | IH | 40 | PS5 | 102 | - |  |  | SACR-JNP-PAINT-SITE-089 | 2024-03-11
SWS | 509 | SWA-4-509-025-B1L3-IH | 1 | 1/3 | 1 | 5 | 4OCKA2200400 | GASKET 150# 316SS SP/WND GRAPHITE IR:316 CR:CS 4.5 MM, ASME B16.20, ASME B16.5,4" | GASKET | 4 | K.C.S | Piece | 2 |  | IH | 40 | PS6 | 155 | - |  |  | SACR-JNP-PAINT-SITE-089 | 2024-03-11 | SACR-JNP-INSULATION-034 | 2024-02-23
SWS | 509 | SWA-4-509-025-B1L3-IH | 2 | 2/3 | 1 | 5 | 4OCKA2200400 | GASKET 150# 316SS SP/WND GRAPHITE IR:316 CR:CS 4.5 MM, ASME B16.20, ASME B16.5,4" | GASKET | 4 | K.C.S | Piece | 1 |  | IH | 40 | PS6 | 155 | - |  |  | SACR-JNP-PAINT-SITE-089 | 2024-03-11 | SACR-JNP-INSULATION-034 | 2024-02-23
SWS | 509 | SWA-4-509-025-B1L3-IH | 3 | 3/3 | 1 | 2 | 4OCKA2200400 | GASKET 150# 316SS SP/WND GRAPHITE IR:316 CR:CS 4.5 MM, ASME B16.20, ASME B16.5,4" | GASKET | 4 | K.C.S | Piece | 1 |  | IH | 40 | PS6 | 155 | - |  |  | SACR-JNP-PAINT-SITE-089 | 2024-03-11 | SACR-JNP-INSULATION-034 | 2024-02-23
SWS | 509 | SWA-4-509-030-N1L0N-IP | 1 | 1/3 | 1 | 8 | 4OCKK2200400 | GASKET 150# 316SS SP/WND GRAPHITE IR:316 CR:316SS 4.5 MM, ASME B16.20, ASME B16.5,4" | GASKET | 4 | S.S NACE | PCS | 1 |  | IP | 30 | PS7 | 130 | - |  |  | SACR-JNP-PAINT-SITE-089 | 2024-03-11
SWS | 509 | SWA-4-509-030-N1L0N-IP | 3 | 3/3 | 1 | 6 | 4OCKK2200400 | GASKET 150# 316SS SP/WND GRAPHITE IR:316 CR:316SS 4.5 MM, ASME B16.20, ASME B16.5,4" | GASKET | 4 | S.S NACE | PCS | 3 |  | IP | 30 | PS7 | 130 | - |  |  | SACR-JNP-PAINT-SITE-089 | 2024-03-11
SWS | 509 | SWA-4-509-030-N1L0N-IP | 3 | 3/3 | 1 | 6 | 4OCKK2200400 | GASKET 150# 316SS SP/WND GRAPHITE IR:316 CR:316SS 4.5 MM, ASME B16.20, ASME B16.5,4" | GASKET | 4 | S.S NACE | PCS | 1 |  | IP | 30 | PS7 | 130 | - |  |  | SACR-JNP-PAINT-SITE-089 | 2024-03-11
SWS | 509 | SWA-4-509-031-N1L0N-IP | 1 | 1/11 | 1 | 8 | 4OCKK2200400 | GASKET 150# 316SS SP/WND GRAPHITE IR:316 CR:316SS 4.5 MM, ASME B16.20, ASME B16.5,4" | GASKET | 4 | K.C.S NACE | PCS | 1 |  | IP | 30 | PS7 | 130 | - |  |  | SACR-JNP-PAINT-SITE-089 | 2024-03-11
SWS | 509 | SWA-4-509-031-N1L0N-IP | 3 | 3/11 | 1 | 7 | 4OCKK2200400 | GASKET 150# 316SS SP/WND GRAPHITE IR:316 CR:316SS 4.5 MM, ASME B16.20, ASME B16.5,4" | GASKET | 4 | K.C.S NACE | PCS | 3 |  | IP | 30 | PS7 | 130 | - |  |  | SACR-JNP-PAINT-SITE-089 | 2024-03-11
SWS | 509 | SWA-4-509-031-N1L0N-IP | 4 | 4/11 | 1 | 5 | 4OCKK2200400 | GASKET 150# 316SS SP/WND GRAPHITE IR:316 CR:316SS 4.5 MM, ASME B16.20, ASME B16.5,4" | GASKET | 4 | K.C.S NACE | PCS | 1 |  | IP | 30 | PS7 | 130 | - |  |  | SACR-JNP-PAINT-SITE-089 | 2024-03-11
SWS | 509 | SWA-4-509-031-N1L0N-IP | 5 | 5/11 | 1 | 5 | 4OCKK4200400 | GASKET 300# 316SS SP/WND GRAPHITE IR:316 CR:316SS 4.5 MM, ASME B16.20, ASME B16.5 | GASKET | 4 | K.C.S NACE | Pcs | 1 |  | IP | 30 | PS7 | 130 | - |  |  | SACR-JNP-PAINT-SITE-089 | 2024-03-11
SWS | 509 | SWA-4-509-031-N1L0N-IP | 6 | 6/11 | 1 | 5 | 4OCKK4200400 | GASKET 300# 316SS SP/WND GRAPHITE IR:316 CR:316SS 4.5 MM, ASME B16.20, ASME B16.5 | GASKET | 4 | K.C.S NACE | Pcs | 1 |  | IP | 30 | PS7 | 130 | - |  |  | SACR-JNP-PAINT-SITE-089 | 2024-03-11
SWS | 509 | SWA-4-509-032-N1L0N-PT | 1 | 1/7 | 2 | 8 | 4OCKK2200400 | GASKET 150# 316SS SP/WND GRAPHITE IR:316 CR:316SS 4.5 MM, ASME B16.20, ASME B16.5,4" | GASKET | 4 | S.S NACE | PCS | 2 |  | PT | - | PS7 | 130 | - | SACR-JNP-PAINT-SITE-081 | 2023-05-01 | SACR-JNP-PAINT-SITE-106 | 2024-03-30
SWS | 509 | SWA-4-509-032-N1L0N-PT | 2 | 2/7 | 2 | 5 | 4OCKK4200400 | GASKET 300# 316SS SP/WND GRAPHITE IR:316 CR:316SS 4.5 MM, ASME B16.20, ASME B16.5 | GASKET | 4 | S.S NACE | Pcs | 1 |  | PT | - | PS7 | 130 | - | SACR-JNP-PAINT-SITE-081 | 2023-05-01 | SACR-JNP-PAINT-SITE-106 | 2024-03-30
SWS | 509 | SWA-4-509-032-N1L0N-PT | 3 | 3/7 | 2 | 5 | 4OCKK4200400 | GASKET 300# 316SS SP/WND GRAPHITE IR:316 CR:316SS 4.5 MM, ASME B16.20, ASME B16.5 | GASKET | 4 | S.S NACE | Pcs | 1 |  | PT | - | PS7 | 130 | - | SACR-JNP-PAINT-SITE-081 | 2023-05-01 | SACR-JNP-PAINT-SITE-106 | 2024-03-30
SWS | 509 | SWA-4-509-032-N1L0N-PT | 4 | 4/7 | 2 | 7 | 4OCKK2200400 | GASKET 150# 316SS SP/WND GRAPHITE IR:316 CR:316SS 4.5 MM, ASME B16.20, ASME B16.5,4" | GASKET | 4 | S.S NACE | PCS | 1 |  | PT | - | PS7 | 130 | - | SACR-JNP-PAINT-SITE-081 | 2023-05-01 | SACR-JNP-PAINT-SITE-106 | 2024-03-30
SWS | 509 | SWA-4-509-032-N1L0N-PT | 6 | 6/7 | 2 | 8 | 4OCKK2200400 | GASKET 150# 316SS SP/WND GRAPHITE IR:316 CR:316SS 4.5 MM, ASME B16.20, ASME B16.5,4" | GASKET | 4 | S.S NACE | PCS | 1 |  | PT | - | PS7 | 130 | - | SACR-JNP-PAINT-SITE-081 | 2023-05-01 | SACR-JNP-PAINT-SITE-106 | 2024-03-30
SWS | 509 | SWA-4-509-032-N1L0N-PT | 7 | 7/7 | 2 | 6 | 4OCKK2200400 | GASKET 150# 316SS SP/WND GRAPHITE IR:316 CR:316SS 4.5 MM, ASME B16.20, ASME B16.5,4" | GASKET | 4 | S.S NACE | PCS | 2 |  | PT | - | PS7 | 130 | - | SACR-JNP-PAINT-SITE-081 | 2023-05-01 | SACR-JNP-PAINT-SITE-106 | 2024-03-30
SWS | 509 | SWA-4-509-033-N1L0N-PT | 4 | 4/4 | 1 | 5 | 4OCKK2200400 | GASKET 150# 316SS SP/WND GRAPHITE IR:316 CR:316SS 4.5 MM, ASME B16.20, ASME B16.5,4" | GASKET | 4 | S.S NACE | PCS | 2 |  | PT | - | PS7 | 130 | - |  |  | SACR-JNP-PAINT-SITE-106 | 2024-03-30
SWS | 509 | SWA-4-509-034-B1L3-IH | 1 | 1/2 | 1 | 6 | 4OCKA2200400 | GASKET 150# 316SS SP/WND GRAPHITE IR:316 CR:CS 4.5 MM, ASME B16.20, ASME B16.5,4" | GASKET | 4 | K.C.S | Piece | 3 |  | IH | 40 | PS2 | 155 | - | SACR-JNP-PAINT-SITE-081 | 2023-05-01
SWS | 509 | SWA-4-509-039-B1L6N-PT | 1 | 1/8 | 2a | 5 | 4OCKA2200400 | GASKET 150# 316SS SP/WND GRAPHITE IR:316 CR:CS 4.5 MM, ASME B16.20, ASME B16.5,4" | GASKET | 4 | K.C.S | Piece | 5 |  | PT | - | PS1 | 85 | - | SACR-JNP-PAINT-SITE-081 | 2023-05-01
SWS | 509 | SWA-4-509-039-B1L6N-PT | 2 | 2/8 | 2a | 6 | 4OCKA4200400 | GASKET 300# 316SS SP/WND GRAPHITE IR:316 CR:CS 4.5 MM, ASME B16.20, ASME B16.5,4" | GASKET | 4 | K.C.S | Piece | 1 |  | PT | - | PS1 | 85 | - | SACR-JNP-PAINT-SITE-081 | 2023-05-01
SWS | 509 | SWA-4-509-039-B1L6N-PT | 3 | 3/8 | 2a | 7 | 4OCKA4200400 | GASKET 300# 316SS SP/WND GRAPHITE IR:316 CR:CS 4.5 MM, ASME B16.20, ASME B16.5,4" | GASKET | 4 | K.C.S | Piece | 1 |  | PT | - | PS1 | 85 | - | SACR-JNP-PAINT-SITE-081 | 2023-05-01
SWS | 509 | SWA-4-509-039-B1L6N-PT | 3 | 3/8 | 2a | 8 | 4OCKA2200400 | GASKET 150# 316SS SP/WND GRAPHITE IR:316 CR:CS 4.5 MM, ASME B16.20, ASME B16.5,4" | GASKET | 4 | K.C.S | Piece | 1 |  | PT | - | PS1 | 85 | - | SACR-JNP-PAINT-SITE-081 | 2023-05-01
SWS | 509 | SWA-4-509-039-B1L6N-PT | 4 | 4/8 | 2a | 5 | 4OCKA2200400 | GASKET 150# 316SS SP/WND GRAPHITE IR:316 CR:CS 4.5 MM, ASME B16.20, ASME B16.5,4" | GASKET | 4 | K.C.S | Piece | 1 |  | PT | - | PS1 | 85 | - | SACR-JNP-PAINT-SITE-081 | 2023-05-01
SWS | 509 | SWA-4-509-039-B1L6N-PT | 4 | 4/8 | 2a | 5 | 4OCKA2200400 | GASKET 150# 316SS SP/WND GRAPHITE IR:316 CR:CS 4.5 MM, ASME B16.20, ASME B16.5,4" | GASKET | 4 | K.C.S | Piece | 2 |  | PT | - | PS1 | 85 | - | SACR-JNP-PAINT-SITE-081 | 2023-05-01
SWS | 509 | SWA-4-509-039-B1L6N-PT | 4 | 4/8 | 2a | 6 | 4OCKA4200400 | GASKET 300# 316SS SP/WND GRAPHITE IR:316 CR:CS 4.5 MM, ASME B16.20, ASME B16.5,4" | GASKET | 4 | K.C.S | Piece | 2 |  | PT | - | PS1 | 85 | - | SACR-JNP-PAINT-SITE-081 | 2023-05-01
SWS | 509 | SWA-4-509-039-B1L6N-PT | 5 | 5/8 | 2a | 4 | 4OCKA4200400 | GASKET 300# 316SS SP/WND GRAPHITE IR:316 CR:CS 4.5 MM, ASME B16.20, ASME B16.5,4" | GASKET | 4 | K.C.S | Piece | 1 |  | PT | - | PS1 | 85 | - | SACR-JNP-PAINT-SITE-081 | 2023-05-01
SWS | 509 | SWA-4-509-056-B3L6N-PT | 1 | 1/1 | 1 | 6 | 4OCKA4200400 | GASKET 300# 316SS SP/WND GRAPHITE IR:316 CR:CS 4.5 MM, ASME B16.20, ASME B16.5,4" | GASKET | 4 | K.C.S | Piece | 2 |  | PT | - | PS1 | 85 | - | SACR-JNP-PAINT-SITE-076 | 2023-01-20 | SACR-JNP-PAINT-SITE-077 | 2023-01-20
SWS | 509 | SWA-4-509-056-B3L6N-PT | 1 | 1/1 | 1 | 6 | 4OCKA4200400 | GASKET 300# 316SS SP/WND GRAPHITE IR:316 CR:CS 4.5 MM, ASME B16.20, ASME B16.5,4" | GASKET | 4 | K.C.S | Piece | 2 |  | PT | - | PS1 | 85 | - | SACR-JNP-PAINT-SITE-076 | 2023-01-20 | SACR-JNP-PAINT-SITE-077 | 2023-01-20
SWS | 509 | SWA-4-509-058-B3L6N-PT | 1 | 1/8 | 2 | 8 | 4OCKA4200400 | GASKET 300# 316SS SP/WND GRAPHITE IR:316 CR:CS 4.5 MM, ASME B16.20, ASME B16.5,4" | GASKET | 4 | K.C.S | Piece | 1 |  | PT | - | PS1 | 85 | - | SACR-JNP-PAINT-SITE-092 | 2022-10-01
SWS | 509 | SWA-4-509-058-B3L6N-PT | 2 | 2/8 | 2 | 7 | 4OCKA4200400 | GASKET 300# 316SS SP/WND GRAPHITE IR:316 CR:CS 4.5 MM, ASME B16.20, ASME B16.5,4" | GASKET | 4 | K.C.S | Piece | 1 |  | PT | - | PS1 | 85 | - | SACR-JNP-PAINT-SITE-092 | 2022-10-01
SWS | 509 | SWA-4-509-058-B3L6N-PT | 8 | 8/8 | 2 | 5 | 4OCKA4200400 | GASKET 300# 316SS SP/WND GRAPHITE IR:316 CR:CS 4.5 MM, ASME B16.20, ASME B16.5,4" | GASKET | 4 | K.C.S | Piece | 1 |  | PT | - | PS1 | 85 | - | SACR-JNP-PAINT-SITE-092 | 2022-10-01
SWS | 509 | SWA-4-509-058-B3L6N-PT | 8 | 8/8 | 2 | 6 | 4OCKA5200400 | GASKET 600# 316SS SP/WND GRAPHITE IR:316 CR:CS 4.5 MM, ASME B16.20, ASME B16.5,4" | GASKET | 4 | A.S | Piece | 1 |  | PT | - | PS1 | 85 | - | SACR-JNP-PAINT-SITE-092 | 2022-10-01
SWS | 509 | SWA-4-509-059-B1L6N-PT | 1 | 1/6 | 1 | 5 | 4OCKA2200400 | GASKET 150# 316SS SP/WND GRAPHITE IR:316 CR:CS 4.5 MM, ASME B16.20, ASME B16.5,4" | GASKET | 4 | K.C.S | Piece | 3 |  | PT | - | PS1 | 85 | - | SACR-JNP-PAINT-SITE-092 | 2022-10-01
SWS | 509 | SWA-4-509-059-B1L6N-PT | 2 | 2/6 | 1 | 7 | 4OCKA2200400 | GASKET 150# 316SS SP/WND GRAPHITE IR:316 CR:CS 4.5 MM, ASME B16.20, ASME B16.5,4" | GASKET | 4 | K.C.S | Piece | 2 |  | PT | - | PS1 | 85 | - | SACR-JNP-PAINT-SITE-092 | 2022-10-01
SWS | 509 | SWA-4-509-059-B1L6N-PT | 6 | 6/6 | 1 | 6 | 4OCKA2200400 | GASKET 150# 316SS SP/WND GRAPHITE IR:316 CR:CS 4.5 MM, ASME B16.20, ASME B16.5,4" | GASKET | 4 | K.C.S | Piece | 1 |  | PT | - | PS1 | 85 | - | SACR-JNP-PAINT-SITE-092 | 2022-10-01
SWS | 509 | SWA-4-509-062-B1L3-IH | 1 | 1/5 | 1 | 7 | 4OCKA2200400 | GASKET 150# 316SS SP/WND GRAPHITE IR:316 CR:CS 4.5 MM, ASME B16.20, ASME B16.5,4" | GASKET | 4 | K.C.S | Piece | 2 |  | IH | 40 | PS6 | 155 | - |  |  | SACR-JNP-PAINT-SITE-089 | 2024-03-11
SWS | 509 | SWA-4-509-062-B1L3-IH | 3 | 3/5 | 1 | 5 | 4OCKA2200400 | GASKET 150# 316SS SP/WND GRAPHITE IR:316 CR:CS 4.5 MM, ASME B16.20, ASME B16.5,4" | GASKET | 4 | K.C.S | Piece | 1 |  | IH | 40 | PS6 | 155 | - |  |  | SACR-JNP-PAINT-SITE-089 | 2024-03-11
SWS | 509 | SWA-4-509-062-B1L3-IH | 4 | 4/5 | 1 | 5 | 4OCKA2200400 | GASKET 150# 316SS SP/WND GRAPHITE IR:316 CR:CS 4.5 MM, ASME B16.20, ASME B16.5,4" | GASKET | 4 | K.C.S | Piece | 2 |  | IH | 40 | PS6 | 155 | - |  |  | SACR-JNP-PAINT-SITE-089 | 2024-03-11
SWS | 509 | SWA-4-509-077-B1L6N-IH | 1 | 1/5 | 1 | 2 | 4OCKA2200400 | GASKET 150# 316SS SP/WND GRAPHITE IR:316 CR:CS 4.5 MM, ASME B16.20, ASME B16.5,4" | GASKET | 4 | K.C.S | Piece | 2 |  | IH | 40 | PS5 | 130 | - |  |  | SACR-JNP-PAINT-SITE-089 | 2024-03-11 | SACR-JNP-INSULATION-053 | 2024-04-25
SWS | 509 | SWA-4-509-077-B1L6N-IH | 2 | 2/5 | 1 | 5 | 4OCKA2200400 | GASKET 150# 316SS SP/WND GRAPHITE IR:316 CR:CS 4.5 MM, ASME B16.20, ASME B16.5,4" | GASKET | 4 | K.C.S | Piece | 1 |  | IH | 40 | PS5 | 130 | - |  |  | SACR-JNP-PAINT-SITE-089 | 2024-03-11 | SACR-JNP-INSULATION-053 | 2024-04-25
SWS | 509 | SWA-4-509-077-B1L6N-IH | 3 | 3/5 | 1 | 4 | 4OCKA2200400 | GASKET 150# 316SS SP/WND GRAPHITE IR:316 CR:CS 4.5 MM, ASME B16.20, ASME B16.5,4" | GASKET | 4 | K.C.S | Piece | 1 |  | IH | 40 | PS5 | 130 | - |  |  | SACR-JNP-PAINT-SITE-089 | 2024-03-11 | SACR-JNP-INSULATION-053 | 2024-04-25
SWS | 509 | SWA-4-509-077-B1L6N-IH | 4 | 4/5 | 1 | 6 | 4OCKA2200400 | GASKET 150# 316SS SP/WND GRAPHITE IR:316 CR:CS 4.5 MM, ASME B16.20, ASME B16.5,4" | GASKET | 4 | K.C.S | Piece | 1 |  | IH | 40 | PS5 | 130 | - |  |  | SACR-JNP-PAINT-SITE-089 | 2024-03-11 | SACR-JNP-INSULATION-053 | 2024-04-25
SWS | 509 | SWA-4-509-077-B1L6N-IH | 5 | 5/5 | 1 | 6 | 4OCKA2200400 | GASKET 150# 316SS SP/WND GRAPHITE IR:316 CR:CS 4.5 MM, ASME B16.20, ASME B16.5,4" | GASKET | 4 | K.C.S | Piece | 3 |  | IH | 40 | PS5 | 130 | - |  |  | SACR-JNP-PAINT-SITE-089 | 2024-03-11 | SACR-JNP-INSULATION-053 | 2024-04-25
SWS | 509 | SWA-6-509-028-N1L0N-IP | 6 | 6/6 | 1 | 8 | 4OCKK4200300 | GASKET 300# 316SS SP/WND GRAPHITE IR:316 CR:316SS 4.5 MM, ASME B16.20, ASME B16.5,3" | GASKET | 4 | S.S NACE | Piece | 1 |  | IP | 30 | PS7 | 130 | - |  |  | SACR-JNP-PAINT-SITE-088 | 2024-03-11
SWS | 509 | SWA-6-509-029-N1L0N-IP | 2 | 2/2 | 1 | 6 | 4OCKK4200300 | GASKET 300# 316SS SP/WND GRAPHITE IR:316 CR:316SS 4.5 MM, ASME B16.20, ASME B16.5,3" | GASKET | 4 | K.C.S NACE | Piece | 1 |  | IP | 30 | PS7 | 130 | - |  |  | SACR-JNP-PAINT-SITE-089 | 2024-03-11
SWS | 509 | SWG-4-509-002-B1C6N-ST | 1 | 1/5 | 2 | 4 | 4OCKA4200400 | GASKET 300# 316SS SP/WND GRAPHITE IR:316 CR:CS 4.5 MM, ASME B16.20, ASME B16.5,4" | GASKET | 4 | K.C.S | Piece | 1 |  | ST | 40 | PS5 | 85 | - |  |  | SACR-JNP-PAINT-SITE-079 |  | SACR-JNP-INSULATION-054 | 2024-04-25
SWS | 509 | SWG-4-509-002-B1C6N-ST | 3 | 3/5 | 2 | 6 | 4OCKA2200400 | GASKET 150# 316SS SP/WND GRAPHITE IR:316 CR:CS 4.5 MM, ASME B16.20, ASME B16.5,4" | GASKET | 4 | K.C.S | Piece | 1 |  | ST | 40 | PS5 | 85 | - |  |  | SACR-JNP-PAINT-SITE-079 |  | SACR-JNP-INSULATION-054 | 2024-04-25
SWS | 509 | SWG-4-509-002-B1C6N-ST | 5 | 5/5 | 2 | 7 | 4OCKA2200400 | GASKET 150# 316SS SP/WND GRAPHITE IR:316 CR:CS 4.5 MM, ASME B16.20, ASME B16.5,4" | GASKET | 4 | K.C.S | Piece | 1 |  | ST | 40 | PS5 | 85 | - |  |  | SACR-JNP-PAINT-SITE-079 |  | SACR-JNP-INSULATION-054 | 2024-04-25
SWS | 509 | SWG-4-509-003-B1C6N-PT | 1 | 1/13 | 2 | 5 | 4OCKA2200400 | GASKET 150# 316SS SP/WND GRAPHITE IR:316 CR:CS 4.5 MM, ASME B16.20, ASME B16.5,4" | GASKET | 4 | K.C.S | Piece | 1 |  | PT | - | PS1 | 85 | - | SACR-JNP-PAINT-SITE-076 | 2023-01-20 | SACR-JNP-PAINT-SITE-077 | 2023-01-20
SWS | 509 | SWG-4-509-003-B1C6N-PT | 6 | 6/13 | 2 | 5 | 4OCKA2200400 | GASKET 150# 316SS SP/WND GRAPHITE IR:316 CR:CS 4.5 MM, ASME B16.20, ASME B16.5,4" | GASKET | 4 | K.C.S | Piece | 1 |  | PT | - | PS1 | 85 | - | SACR-JNP-PAINT-SITE-076 | 2023-01-20 | SACR-JNP-PAINT-SITE-077 | 2023-01-20
SWS | 509 | SWG-4-509-003-B1C6N-PT | 8 | 8/13 | 2 | 7 | 4OCKA2200400 | GASKET 150# 316SS SP/WND GRAPHITE IR:316 CR:CS 4.5 MM, ASME B16.20, ASME B16.5,4" | GASKET | 4 | K.C.S | Piece | 2 |  | PT | - | PS1 | 85 | - | SACR-JNP-PAINT-SITE-076 | 2023-01-20 | SACR-JNP-PAINT-SITE-077 | 2023-01-20
SWS | 509 | SWG-4-509-003-B1C6N-PT | 10 | 10/13 | 2 | 9 | 4OCKA2200400 | GASKET 150# 316SS SP/WND GRAPHITE IR:316 CR:CS 4.5 MM, ASME B16.20, ASME B16.5,4" | GASKET | 4 | K.C.S | Piece | 1 |  | PT | - | PS1 | 85 | - | SACR-JNP-PAINT-SITE-076 | 2023-01-20 | SACR-JNP-PAINT-SITE-077 | 2023-01-20
SWS | 509 | SWG-4-509-003-B1C6N-PT | 12 | 12/13 | 2 | 8 | 4OCKA2200400 | GASKET 150# 316SS SP/WND GRAPHITE IR:316 CR:CS 4.5 MM, ASME B16.20, ASME B16.5,4" | GASKET | 4 | K.C.S | Piece | 3 |  | PT | - | PS1 | 85 | - | SACR-JNP-PAINT-SITE-076 | 2023-01-20 | SACR-JNP-PAINT-SITE-077 | 2023-01-20
SWS | 509 | SWG-4-509-019-B1C3N-ST | 1 | 1/6 | 2 | 4 | 4OCKA2200400 | GASKET 150# 316SS SP/WND GRAPHITE IR:316 CR:CS 4.5 MM, ASME B16.20, ASME B16.5,4" | GASKET | 4 | K.C.S | Piece | 1 |  | ST | 40 | PS5 | 155 | - |  |  | SACR-JNP-PAINT-SITE-079 |  | SACR-JNP-INSULATION-058 | 2024-04-30
SWS | 509 | SWG-4-509-019-B1C3N-ST | 4 | 4/6 | 2 | 5 | 4OCKA2200400 | GASKET 150# 316SS SP/WND GRAPHITE IR:316 CR:CS 4.5 MM, ASME B16.20, ASME B16.5,4" | GASKET | 4 | K.C.S | Piece | 3 |  | ST | 40 | PS5 | 155 | - |  |  | SACR-JNP-PAINT-SITE-079 |  | SACR-JNP-INSULATION-058 | 2024-04-30
SWS | 509 | SWG-6-509-006-B1C6N-ST | 3 | 3/3 | 3 | 8 | 4OCKA4200400 | GASKET 300# 316SS SP/WND GRAPHITE IR:316 CR:CS 4.5 MM, ASME B16.20, ASME B16.5,4" | GASKET | 4 | K.C.S | Piece | 1 |  | ST | 40 | PS5 | 155 | - |  |  | SACR-JNP-PAINT-SITE-089 | 2024-03-11 | SACR-JNP-INSULATION-074 | 2024-06-13
SWS | 509 | TR-509-TK01-B1C6N-PT/V | 1 | 1/1 | 00 | 2 | 4OCKA2200400 | GASKET 150# 316SS SP/WND GRAPHITE IR:316 CR:CS 4.5 MM, ASME B16.20, ASME B16.5,4" | GASKET | 4 | K.C.S | Piece | 1 |  | PT | - | PS1 | 85 | - | SACR-JNP-PAINT-SITE-092 | 2022-10-01
SWS | 509 | TR-509-TK01-B1C6N-PT-PVSV-11 | 1 | 1/1 | 00 | 1 | 4OCKA4200400 | GASKET 300# 316SS SP/WND GRAPHITE IR:316 CR:CS 4.5 MM, ASME B16.20, ASME B16.5,4" | GASKET | 4 | K.C.S | Piece | 1 |  | PT | - | PS1 | 85 | - |  | 2022-10-01
SWS | 509 | TR-509-V11-B1L6N-PT | 1 | 1/1 | 00 | 5 | 4OCKA2200400 | GASKET 150# 316SS SP/WND GRAPHITE IR:316 CR:CS 4.5 MM, ASME B16.20, ASME B16.5,4" | GASKET | 4 | K.C.S | Piece | 2 |  | PT | - | PS1 | 85 | - | SACR-JNP-PAINT-SITE-083 | 2023-05-04
SWS | 509 | TR-509-V13-B1L6N-PT-LT-16 | 1 | 1/1 | 00 | 1 | 4OCKA4200400 | GASKET 300# 316SS SP/WND GRAPHITE IR:316 CR:CS 4.5 MM, ASME B16.20, ASME B16.5,4" | GASKET | 4 | K.C.S | Piece | 1 |  | PT | - | PS1 | 155 | - |  | 2022-10-01
SWS | 509 | TR-509-V13-B1L6N-PT-LT-17 | 1 | 1/1 | 00 | 1 | 4OCKA4200400 | GASKET 300# 316SS SP/WND GRAPHITE IR:316 CR:CS 4.5 MM, ASME B16.20, ASME B16.5,4" | GASKET | 4 | K.C.S | Piece | 1 |  | PT | - | PS1 | 155 | - |  | 2022-10-01
FLS | 525 | TR-525-V01-B1A3-IP/D | 1 | 1/1 | 00 | 2 | 4OCKA2200400 | GASKET 150# 316SS SP/WND GRAPHITE IR:316 CR:CS 4.5 MM, ASME B16.20, ASME B16.5,4" | GASKET | 4 | K.C.S | Piece | 2 |  | IP | 30 | PS1 | 250 | - | SACR-JNP-PAINT-SITE-068 | 2023-03-07
FLS | 525 | CBD-6-525-010-B1A3-IP | 1 | 1/2 | 1 | 9 | 4OCKA2200600 | GASKET 150# 316SS SP/WND GRAPHITE IR:316 CR:CS 4.5 MM, ASME B16.20, ASME B16.5,6" | GASKET | 6 | K.C.S | Piece | 1 |  | IP | 30 | PS1 | 250 | - | SACR-JNP-PAINT-SITE-065 | 2023-03-04 | SACR-JNP-PAINT-SITE-066 | 2023-03-04 | SACR-JNP-INSULATION-075 | 2024-06-13
FLS | 525 | CBD-6-525-010-B1A3-IP | 2 | 2/2 | 1 | 7 | 4OCKA2200600 | GASKET 150# 316SS SP/WND GRAPHITE IR:316 CR:CS 4.5 MM, ASME B16.20, ASME B16.5,6" | GASKET | 6 | K.C.S | Piece | 4 |  | IP | 30 | PS1 | 250 | - | SACR-JNP-PAINT-SITE-065 | 2023-03-04 | SACR-JNP-PAINT-SITE-066 | 2023-03-04 | SACR-JNP-INSULATION-075 | 2024-06-13
FLS | 525 | CBD-6-525-012-B1A3-IP | 1 | 1/2 | 1 | 9 | 4OCKA2200600 | GASKET 150# 316SS SP/WND GRAPHITE IR:316 CR:CS 4.5 MM, ASME B16.20, ASME B16.5,6" | GASKET | 6 | K.C.S | Piece | 1 |  | IP | 30 | PS1 | 250 | - | SACR-JNP-PAINT-SITE-065 | 2023-03-04 | SACR-JNP-PAINT-SITE-066 | 2023-03-04 | SACR-JNP-INSULATION-075 | 2024-06-13
FLS | 525 | CBD-6-525-012-B1A3-IP | 2 | 2/2 | 1 | 7 | 4OCKA2200600 | GASKET 150# 316SS SP/WND GRAPHITE IR:316 CR:CS 4.5 MM, ASME B16.20, ASME B16.5,6" | GASKET | 6 | K.C.S | Piece | 4 |  | IP | 30 | PS1 | 250 | - | SACR-JNP-PAINT-SITE-065 | 2023-03-04 | SACR-JNP-PAINT-SITE-066 | 2023-03-04 | SACR-JNP-INSULATION-075 | 2024-06-13
FLS | 525 | CBD-8-525-001-B1A3-IP | 4 | 4/4 | 2 | 9 | 4OCKA4200600 | GASKET 300# 316SS SP/WND GRAPHITE IR:316 CR:CS 4.5 MM, ASME B16.20, ASME B16.5,6" | GASKET | 6 | K.C.S | Piece | 1 |  | IP | 30 | PS1 | 250 | - | SACR-JNP-PAINT-SITE-065 | 2023-03-04 | SACR-JNP-PAINT-SITE-066 | 2023-03-04 | SACR-JNP-INSULATION-075 | 2024-06-13
FLS | 525 | CBD-8-525-002-B1A3-IP | 4 | 4/4 | 2 | 9 | 4OCKA4200600 | GASKET 300# 316SS SP/WND GRAPHITE IR:316 CR:CS 4.5 MM, ASME B16.20, ASME B16.5,6" | GASKET | 6 | K.C.S | Piece | 1 |  | IP | 30 | PS1 | 250 | - | SACR-JNP-PAINT-SITE-065 | 2023-03-04 | SACR-JNP-PAINT-SITE-066 | 2023-03-04 | SACR-JNP-INSULATION-075 | 2024-06-13
FLS | 525 | FLG-6-525-001-B3A1-PT | 1 | 1/4 | 2a | 4 | 4OCKA4200600 | GASKET 300# 316SS SP/WND GRAPHITE IR:316 CR:CS 4.5 MM, ASME B16.20, ASME B16.5,6" | GASKET | 6 | K.C.S | Piece | 1 |  | PT | - | PS1 | 85 | - | SACR-JNP-PAINT-SITE-013 | 2022-10-04 | SACR-JNP-PAINT-SITE-014 | 2022-10-06
FLS | 525 | FLG-6-525-001-B3A1-PT | 2 | 2/4 | 2a | 4 | 4OCKA4200600 | GASKET 300# 316SS SP/WND GRAPHITE IR:316 CR:CS 4.5 MM, ASME B16.20, ASME B16.5,6" | GASKET | 6 | K.C.S | Piece | 1 |  | PT | - | PS1 | 85 | - | SACR-JNP-PAINT-SITE-013 | 2022-10-04 | SACR-JNP-PAINT-SITE-014 | 2022-10-06
FLS | 525 | FLG-8-525-047-B1A1-ST | 4 | 4/9 | 03A | 7 | 4OCKA2200600 | GASKET 150# 316SS SP/WND GRAPHITE IR:316 CR:CS 4.5 MM, ASME B16.20, ASME B16.5,6" | GASKET | 6 | K.C.S | Piece | 1 |  | ST | 50 | PS5 | 85 | - | SACR-JNP-PAINT-SITE-093 |  | SACR-JNP-PAINT-SITE-023 | 2022-10-21 | SACR-JNP-INSULATION-011 | 2023-01-01
FLS | 525 | FLG-8-525-047-B1A1-ST | 6 | 6/9 | 03A | 7 | 4OCKA2200600 | GASKET 150# 316SS SP/WND GRAPHITE IR:316 CR:CS 4.5 MM, ASME B16.20, ASME B16.5,6" | GASKET | 6 | K.C.S | Piece | 1 |  | ST | 50 | PS5 | 85 | - | SACR-JNP-PAINT-SITE-093 |  | SACR-JNP-PAINT-SITE-023 | 2022-10-21 | SACR-JNP-INSULATION-011 | 2023-01-01
FLS | 525 | FLR-48-525-002-B1A3-IP | 1 | 1/9 | 2 | 6 | 4OCKA2215200 | GASKET 150# 316SS SP/WND GRAPHITE IR:316 CR:CS 4.5 MM, ASME B16.20, ASME B16.47 SERIES A | GASKET | 6 | K.C.S | Pcs | 2 |  | IP | 30 | PS1 | 250 | - | SACR-JNP-PAINT-SITE-061 | 2023-02-26 | SACR-JNP-PAINT-SITE-062 | 2023-02-27 | SACR-JNP-INSULATION-032 | 2023-03-04
FLS | 525 | FLR-48-525-002-B1A3-IP | 9 | 9/9 | 2 | 4 | 4OCKA2214800 | GASKET 150# 316SS SP/WND GRAPHITE IR:316 CR:CS 4.5 MM, ASME B16.20, ASME B16.47 SERIES A | GASKET | 6 | K.C.S | Pcs | 1 |  | IP | 30 | PS1 | 250 | - | SACR-JNP-PAINT-SITE-017 | 2022-10-12 | SACR-JNP-PAINT-SITE-062 | 2023-02-27
FWS | 522 | FWA-12-522-031-B1L1-PT | 3 | 3/7 | 2 | 7 | 4OCKA2200600 | GASKET 150# 316SS SP/WND GRAPHITE IR:316 CR:CS 4.5 MM, ASME B16.20, ASME B16.5,6" | GASKET | 6 | K.C.S | Piece | 1 |  | PT | - | PS1 | 85 | - | SACR-JNP-PAINT-SITE-005 | 2022-10-03 | SACR-JNP-PAINT-SITE-012 | 2022-10-05
FWS | 522 | FWA-12-522-031-B1L1-PT | 4 | 4/7 | 2 | 11 | 4OCKA2200600 | GASKET 150# 316SS SP/WND GRAPHITE IR:316 CR:CS 4.5 MM, ASME B16.20, ASME B16.5,6" | GASKET | 6 | K.C.S | Piece | 1 |  | PT | - | PS1 | 85 | - | SACR-JNP-PAINT-SITE-005 | 2022-10-03 | SACR-JNP-PAINT-SITE-012 | 2022-10-05
FWS | 522 | FWA-6-522-041-B1L1-PT | 2 | 2/3 | 1 | 7 | 4OCKA2200600 | GASKET 150# 316SS SP/WND GRAPHITE IR:316 CR:CS 4.5 MM, ASME B16.20, ASME B16.5,6" | GASKET | 6 | K.C.S | Piece | 1 |  | PT | - | PS1 | 85 | - | SACR-JNP-PAINT-SITE-011 | 2022-10-03 | SACR-JNP-PAINT-SITE-012 | 2022-10-05
FWS | 522 | FWA-6-522-041-B1L1-PT | 3 | 3/3 | 1 | 4 | 4OCKA2200600 | GASKET 150# 316SS SP/WND GRAPHITE IR:316 CR:CS 4.5 MM, ASME B16.20, ASME B16.5,6" | GASKET | 6 | K.C.S | Piece | 4 |  | PT | - | PS1 | 85 | - | SACR-JNP-PAINT-SITE-080 | 2023-04-30 | SACR-JNP-PAINT-SITE-012 | 2022-10-05
FWS | 522 | FWA-6-522-042-B1L1-PT | 1 | 1/8 | 02C | 8 | 4OCKA2200600 | GASKET 150# 316SS SP/WND GRAPHITE IR:316 CR:CS 4.5 MM, ASME B16.20, ASME B16.5,6" | GASKET | 6 | K.C.S | Piece | 2 |  | PT | - | PS1 | 85 | - | SACR-JNP-PAINT-SITE-011 | 2022-10-03 | SACR-JNP-PAINT-SITE-012 | 2022-10-05
FWS | 522 | FWA-6-522-042-B1L1-PT | 2 | 2/8 | 02C | 4 | 4OCKA2200600 | GASKET 150# 316SS SP/WND GRAPHITE IR:316 CR:CS 4.5 MM, ASME B16.20, ASME B16.5,6" | GASKET | 6 | K.C.S | Piece | 1 |  | PT | - | PS1 | 85 | - | SACR-JNP-PAINT-SITE-011 | 2022-10-03 | SACR-JNP-PAINT-SITE-012 | 2022-10-05
FWS | 522 | FWA-6-522-042-B1L1-PT | 3 | 3/8 | 02C | 7 | 4OCKA4200600 | GASKET 300# 316SS SP/WND GRAPHITE IR:316 CR:CS 4.5 MM, ASME B16.20, ASME B16.5,6" | GASKET | 6 | K.C.S | Piece | 2 |  | PT | - | PS1 | 85 | - | SACR-JNP-PAINT-SITE-011 | 2022-10-03 | SACR-JNP-PAINT-SITE-012 | 2022-10-05
FWS | 522 | FWA-6-522-042-B1L1-PT | 3 | 3/8 | 02C | 8 | 4OCKA2200600 | GASKET 150# 316SS SP/WND GRAPHITE IR:316 CR:CS 4.5 MM, ASME B16.20, ASME B16.5,6" | GASKET | 6 | K.C.S | Piece | 2 |  | PT | - | PS1 | 85 | - | SACR-JNP-PAINT-SITE-011 | 2022-10-03 | SACR-JNP-PAINT-SITE-012 | 2022-10-05
FWS | 522 | FWA-6-522-042-B1L1-PT | 4 | 4/8 | 02C | 5 | 4OCKA2200600 | GASKET 150# 316SS SP/WND GRAPHITE IR:316 CR:CS 4.5 MM, ASME B16.20, ASME B16.5,6" | GASKET | 6 | K.C.S | Piece | 1 |  | PT | - | PS1 | 85 | - | SACR-JNP-PAINT-SITE-011 | 2022-10-03 | SACR-JNP-PAINT-SITE-012 | 2022-10-05
FWS | 522 | FWA-6-522-042-B1L1-PT | 7 | 7/8 | 02C | 7 | 4OCKA2200600 | GASKET 150# 316SS SP/WND GRAPHITE IR:316 CR:CS 4.5 MM, ASME B16.20, ASME B16.5,6" | GASKET | 6 | K.C.S | Piece | 1 |  | PT | - | PS1 | 85 | - | SACR-JNP-PAINT-SITE-011 | 2022-10-03 | SACR-JNP-PAINT-SITE-012 | 2022-10-05
FWS | 522 | FWA-6-522-042-B1L1-PT | 8 | 8/8 | 02C | 4 | 4OCKA2200600 | GASKET 150# 316SS SP/WND GRAPHITE IR:316 CR:CS 4.5 MM, ASME B16.20, ASME B16.5,6" | GASKET | 6 | K.C.S | Piece | 4 |  | PT | - | PS1 | 85 | - | SACR-JNP-PAINT-SITE-011 | 2022-10-03 | SACR-JNP-PAINT-SITE-012 | 2022-10-05
SWS | 509 | LPS-8-509-011-B1S1-IH | 3 | 3/12 | 2 | 9 | 4OCKA2200600 | GASKET 150# 316SS SP/WND GRAPHITE IR:316 CR:CS 4.5 MM, ASME B16.20, ASME B16.5,6" | GASKET | 6 | K.C.S | Piece | 1 |  | IH | 60 | PS6 | 295 | - |  |  | SACR-JNP-PAINT-SITE-088 | 2024-03-11 | SACR-JNP-INSULATION-036 | 2024-02-23
SWS | 509 | LPS-8-509-011-B1S1-IH | 11 | 11/12 | 2 | 5 | 4OCKA2200600 | GASKET 150# 316SS SP/WND GRAPHITE IR:316 CR:CS 4.5 MM, ASME B16.20, ASME B16.5,6" | GASKET | 6 | K.C.S | Piece | 1 |  | IH | 60 | PS6 | 295 | - |  |  | SACR-JNP-PAINT-SITE-088 | 2024-03-11 | SACR-JNP-INSULATION-036 | 2024-02-23
FLS | 525 | SLP-6-525-011-B1A3-IP | 1 | 1/5 | 4a | 6 | 4OCKA4200600 | GASKET 300# 316SS SP/WND GRAPHITE IR:316 CR:CS 4.5 MM, ASME B16.20, ASME B16.5,6" | GASKET | 6 | K.C.S | Piece | 1 |  | IP | 30 | PS1 | 250 | - | SACR-JNP-PAINT-SITE-013 | 2022-10-04 | SACR-JNP-PAINT-SITE-014 | 2022-10-06 | SACR-JNP-INSULATION-075 | 2024-06-13
FLS | 525 | SLP-6-525-011-B1A3-IP | 2 | 2/5 | 4a | 5 | 4OCKA4200600 | GASKET 300# 316SS SP/WND GRAPHITE IR:316 CR:CS 4.5 MM, ASME B16.20, ASME B16.5,6" | GASKET | 6 | K.C.S | Piece | 1 |  | IP | 30 | PS1 | 250 | - | SACR-JNP-PAINT-SITE-013 | 2022-10-04 | SACR-JNP-PAINT-SITE-014 | 2022-10-06 | SACR-JNP-INSULATION-075 | 2024-06-13
FLS | 525 | SLP-6-525-011-B1A3-IP | 5 | 5/5 | 4a | 4 | 4OCKA2200600 | GASKET 150# 316SS SP/WND GRAPHITE IR:316 CR:CS 4.5 MM, ASME B16.20, ASME B16.5,6" | GASKET | 6 | K.C.S | Piece | 2 |  | IP | 30 | PS1 | 250 | - | SACR-JNP-PAINT-SITE-021 | 2022-10-20 | SACR-JNP-PAINT-SITE-014 | 2022-10-06
SWS | 509 | SWA-6-509-024-B1L6N-IH | 4 | 4/4 | 1 | 5 | 4OCKA2200600 | GASKET 150# 316SS SP/WND GRAPHITE IR:316 CR:CS 4.5 MM, ASME B16.20, ASME B16.5,6" | GASKET | 6 | K.C.S | Piece | 2 |  | IH | 40 | PS6 | 155 | - |  |  | SACR-JNP-PAINT-SITE-089 | 2024-03-11 | SACR-JNP-INSULATION-034 | 2024-02-23
SWS | 509 | SWA-6-509-028-N1L0N-IP | 1 | 1/6 | 1 | 6 | 4OCKK2200600 | GASKET 150# 316SS SP/WND GRAPHITE IR:316 CR:316SS 4.5 MM, ASME B16.20, ASME B16.5,6" | GASKET | 6 | S.S | Piece | 2 |  | IP | 30 | PS7 | 130 | - |  |  | SACR-JNP-PAINT-SITE-088 | 2024-03-11
SWS | 509 | SWA-6-509-028-N1L0N-IP | 5 | 5/6 | 1 | 7 | 4OCKK2200600 | GASKET 150# 316SS SP/WND GRAPHITE IR:316 CR:316SS 4.5 MM, ASME B16.20, ASME B16.5,6" | GASKET | 6 | S.S | Piece | 1 |  | IP | 30 | PS7 | 130 | - |  |  | SACR-JNP-PAINT-SITE-088 | 2024-03-11
SWS | 509 | SWA-6-509-028-N1L0N-IP | 5 | 5/6 | 1 | 7 | 4OCKK2200600 | GASKET 150# 316SS SP/WND GRAPHITE IR:316 CR:316SS 4.5 MM, ASME B16.20, ASME B16.5,6" | GASKET | 6 | S.S | Piece | 1 |  | IP | 30 | PS7 | 130 | - |  |  | SACR-JNP-PAINT-SITE-088 | 2024-03-11
SWS | 509 | SWA-6-509-028-N1L0N-IP | 6 | 6/6 | 1 | 7 | 4OCKK2200600 | GASKET 150# 316SS SP/WND GRAPHITE IR:316 CR:316SS 4.5 MM, ASME B16.20, ASME B16.5,6" | GASKET | 6 | S.S | Piece | 1 |  | IP | 30 | PS7 | 130 | - |  |  | SACR-JNP-PAINT-SITE-088 | 2024-03-11
SWS | 509 | SWA-6-509-029-N1L0N-IP | 1 | 1/2 | 1 | 4 | 4OCKK2200600 | GASKET 150# 316SS SP/WND GRAPHITE IR:316 CR:316SS 4.5 MM, ASME B16.20, ASME B16.5,6" | GASKET | 6 | S.S | Piece | 1 |  | IP | 30 | PS7 | 130 | - |  |  | SACR-JNP-PAINT-SITE-089 | 2024-03-11
SWS | 509 | SWA-6-509-029-N1L0N-IP | 1 | 1/2 | 1 | 4 | 4OCKK2200600 | GASKET 150# 316SS SP/WND GRAPHITE IR:316 CR:316SS 4.5 MM, ASME B16.20, ASME B16.5,6" | GASKET | 6 | S.S | Piece | 1 |  | IP | 30 | PS7 | 130 | - |  |  | SACR-JNP-PAINT-SITE-089 | 2024-03-11
SWS | 509 | SWG-6-509-006-B1C6N-ST | 1 | 1/3 | 3 | 10 | 4OCKA4200600 | GASKET 300# 316SS SP/WND GRAPHITE IR:316 CR:CS 4.5 MM, ASME B16.20, ASME B16.5,6" | GASKET | 6 | K.C.S | Piece | 1 |  | ST | 40 | PS5 | 155 | - |  |  | SACR-JNP-PAINT-SITE-089 | 2024-03-11 | SACR-JNP-INSULATION-074 | 2024-06-13
SWS | 509 | SWG-6-509-006-B1C6N-ST | 1 | 1/3 | 3 | 11 | 4OCKA2200600 | GASKET 150# 316SS SP/WND GRAPHITE IR:316 CR:CS 4.5 MM, ASME B16.20, ASME B16.5,6" | GASKET | 6 | K.C.S | Piece | 1 |  | ST | 40 | PS5 | 155 | - |  |  | SACR-JNP-PAINT-SITE-089 | 2024-03-11 | SACR-JNP-INSULATION-074 | 2024-06-13
SWS | 509 | SWG-6-509-006-B1C6N-ST | 3 | 3/3 | 3 | 7 | 4OCKA2200600 | GASKET 150# 316SS SP/WND GRAPHITE IR:316 CR:CS 4.5 MM, ASME B16.20, ASME B16.5,6" | GASKET | 6 | K.C.S | Piece | 1 |  | ST | 40 | PS5 | 155 | - |  |  | SACR-JNP-PAINT-SITE-089 | 2024-03-11 | SACR-JNP-INSULATION-074 | 2024-06-13
SWS | 509 | TR-509-TK01-B1C6N-PT/LT-509-019 | 1 | 1/1 | 00 | 1 | 4OCKA4200600 | GASKET 300# 316SS SP/WND GRAPHITE IR:316 CR:CS 4.5 MM, ASME B16.20, ASME B16.5,6" | GASKET | 6 | K.C.S | Piece | 1 |  | PT | - | PS1 | 85 | - |  | 2022-10-01
SWS | 509 | TR-509-TK01-B1C6N-PT/V1 | 1 | 1/1 | 00 | 2 | 4OCKA4200600 | GASKET 300# 316SS SP/WND GRAPHITE IR:316 CR:CS 4.5 MM, ASME B16.20, ASME B16.5,6" | GASKET | 6 | K.C.S | Piece | 1 |  | PT | - | PS1 | 85 | - | SACR-JNP-PAINT-SITE-092 | 2022-10-01
FWS | 522 | TR-522-TK41A-B1L1-PT-LT-43 | 1 | 1/1 | 1 | 1 | 4OCKA4200600 | GASKET 300# 316SS SP/WND GRAPHITE IR:316 CR:CS 4.5 MM, ASME B16.20, ASME B16.5,6" | GASKET | 6 | K.C.S | Piece | 1 |  | PT | - | PS1 | 85 | - | SACR-JNP-PAINT-SITE-093 | 2022-10-01
FWS | 522 | TR-522-TK41B-B1L1-PT-LT-44 | 1 | 1/1 | 1 | 1 | 4OCKA4200600 | GASKET 300# 316SS SP/WND GRAPHITE IR:316 CR:CS 4.5 MM, ASME B16.20, ASME B16.5,6" | GASKET | 6 | K.C.S | Piece | 1 |  | PT | - | PS1 | 85 | -
FLS | 525 | TR-525-V01-B1A3-IP-V | 1 | 1/1 | 00 | 2 | 4OCKA2200600 | GASKET 150# 316SS SP/WND GRAPHITE IR:316 CR:CS 4.5 MM, ASME B16.20, ASME B16.5,6" | GASKET | 6 | K.C.S | Piece | 2 |  | IP | 30 | PS1 | 250 | - | SACR-JNP-PAINT-SITE-068 | 2023-03-07 | SACR-JNP-PAINT-SITE-070 | 2023-03-07
FLS | 525 | AFL-18-525-027-B1C3N-ST | 10 | 10/10 | 3 | 4 | 4OCKA2200800 | GASKET 150# 316SS SP/WND GRAPHITE IR:316 CR:CS 4.5 MM, ASME B16.20, ASME B16.5,8" | GASKET | 8 | K.C.S | Piece | 2 |  | ST | 60 | PS5 | 200 | - | SACR-JNP-PAINT-SITE-093 | 2022-10-01 | SACR-JNP-PAINT-SITE-016 |  | SACR-JNP-INSULATION-032 | 2023-03-04
SWS | 509 | AFL-8-509-006-B1C3N-ST | 1 | 1/6 | 3 | 8 | 4OCKA2200800 | GASKET 150# 316SS SP/WND GRAPHITE IR:316 CR:CS 4.5 MM, ASME B16.20, ASME B16.5,8" | GASKET | 8 | K.C.S | Piece | 1 |  | ST | 60 | PS5 | 155 | - |  | 2022-10-01 | SACR-JNP-PAINT-SITE-088 |  | SACR-JNP-INSULATION-073 | 2024-06-13
SWS | 509 | AFL-8-509-006-B1C3N-ST | 2 | 2/6 | 3 | 5 | 4OCKA2200800 | GASKET 150# 316SS SP/WND GRAPHITE IR:316 CR:CS 4.5 MM, ASME B16.20, ASME B16.5,8" | GASKET | 8 | K.C.S | Piece | 1 |  | ST | 60 | PS5 | 155 | - |  | 2022-10-01 | SACR-JNP-PAINT-SITE-088 |  | SACR-JNP-INSULATION-073 | 2024-06-13
FLS | 525 | CBD-8-525-001-B1A3-IP | 2 | 2/4 | 2 | 5 | 4OCKA2200800 | GASKET 150# 316SS SP/WND GRAPHITE IR:316 CR:CS 4.5 MM, ASME B16.20, ASME B16.5,8" | GASKET | 8 | K.C.S | Piece | 3 |  | IP | 30 | PS1 | 250 | - | SACR-JNP-PAINT-SITE-065 | 2023-03-04 | SACR-JNP-PAINT-SITE-066 | 2023-03-04 | SACR-JNP-INSULATION-075 | 2024-06-13
FLS | 525 | CBD-8-525-002-B1A3-IP | 1 | 1/4 | 2 | 5 | 4OCKA2200800 | GASKET 150# 316SS SP/WND GRAPHITE IR:316 CR:CS 4.5 MM, ASME B16.20, ASME B16.5,8" | GASKET | 8 | K.C.S | Piece | 3 |  | IP | 30 | PS1 | 250 | - | SACR-JNP-PAINT-SITE-065 | 2023-03-04 | SACR-JNP-PAINT-SITE-066 | 2023-03-04 | SACR-JNP-INSULATION-075 | 2024-06-13
FWS | 522 | DW-8-522-001-L1L0-PT | 1 | 1/2 | 2 | 5 | 4OCKK2200800 | GASKET 150# 316SS SP/WND GRAPHITE IR:316 CR:316SS 4.5 MM, ASME B16.20, ASME B16.5,8" | GASKET | 8 | S.S | Piece | 2 |  | PT | - | PS7 | 85 | - | SACR-JNP-PAINT-SITE-037 | 2022-11-03 | SACR-JNP-PAINT-SITE-038 | 2022-11-04
FWS | 522 | DW-8-522-001-L1L0-PT | 2 | 2/2 | 2 | 4 | 4OCKK2200800 | GASKET 150# 316SS SP/WND GRAPHITE IR:316 CR:316SS 4.5 MM, ASME B16.20, ASME B16.5,8" | GASKET | 8 | S.S | Piece | 3 |  | PT | - | PS7 | 85 | - | SACR-JNP-PAINT-SITE-037 | 2022-11-03 | SACR-JNP-PAINT-SITE-038 | 2022-11-04
FWS | 522 | DW-8-522-003-L1L0-PT | 1 | 1/1 | 2 | 5 | 4OCKK2200800 | GASKET 150# 316SS SP/WND GRAPHITE IR:316 CR:316SS 4.5 MM, ASME B16.20, ASME B16.5,8" | GASKET | 8 | S.S | Piece | 5 |  | PT | - | PS7 | 85 | - | SACR-JNP-PAINT-SITE-037 | 2022-11-03 | SACR-JNP-PAINT-SITE-038 | 2022-11-04
FLS | 525 | FLG-8-525-047-B1A1-ST | 1 | 1/9 | 03A | 5 | 4OCKA2200800 | GASKET 150# 316SS SP/WND GRAPHITE IR:316 CR:CS 4.5 MM, ASME B16.20, ASME B16.5,8" | GASKET | 8 | K.C.S | Piece | 3 |  | ST | 50 | PS5 | 85 | - | SACR-JNP-PAINT-SITE-093 |  | SACR-JNP-PAINT-SITE-023 | 2022-10-21 | SACR-JNP-INSULATION-011 | 2023-01-01
FLS | 525 | FLG-8-525-047-B1A1-ST | 2 | 2/9 | 03A | 8 | 4OCKA2200800 | GASKET 150# 316SS SP/WND GRAPHITE IR:316 CR:CS 4.5 MM, ASME B16.20, ASME B16.5,8" | GASKET | 8 | K.C.S | Piece | 1 |  | ST | 50 | PS5 | 85 | - | SACR-JNP-PAINT-SITE-093 |  | SACR-JNP-PAINT-SITE-023 | 2022-10-21
FLS | 525 | FLG-8-525-047-B1A1-ST | 2 | 2/9 | 03A | 9 | 4OCKA4200800 | GASKET 300# 316SS SP/WND GRAPHITE IR:316 CR:CS 4.5 MM, ASME B16.20, ASME B16.5,8" | GASKET | 8 | K.C.S | Piece | 1 |  | ST | 50 | PS5 | 85 | - | SACR-JNP-PAINT-SITE-093 |  | SACR-JNP-PAINT-SITE-023 | 2022-10-21
FLS | 525 | FLG-8-525-047-B1A1-ST | 3 | 3/9 | 03A | 3 | 4OCKA4200800 | GASKET 300# 316SS SP/WND GRAPHITE IR:316 CR:CS 4.5 MM, ASME B16.20, ASME B16.5,8" | GASKET | 8 | K.C.S | Piece | 1 |  | ST | 50 | PS5 | 85 | - | SACR-JNP-PAINT-SITE-093 |  | SACR-JNP-PAINT-SITE-023 | 2022-10-21 | SACR-JNP-INSULATION-011 | 2023-01-01
FLS | 525 | FLG-8-525-047-B1A1-ST | 4 | 4/9 | 03A | 6 | 4OCKA2200800 | GASKET 150# 316SS SP/WND GRAPHITE IR:316 CR:CS 4.5 MM, ASME B16.20, ASME B16.5,8" | GASKET | 8 | K.C.S | Piece | 1 |  | ST | 50 | PS5 | 85 | - | SACR-JNP-PAINT-SITE-093 |  | SACR-JNP-PAINT-SITE-023 | 2022-10-21 | SACR-JNP-INSULATION-011 | 2023-01-01
FLS | 525 | FLG-8-525-047-B1A1-ST | 5 | 5/9 | 03A | 8 | 4OCKA2200800 | GASKET 150# 316SS SP/WND GRAPHITE IR:316 CR:CS 4.5 MM, ASME B16.20, ASME B16.5,8" | GASKET | 8 | K.C.S | Piece | 2 |  | ST | 50 | PS5 | 85 | - | SACR-JNP-PAINT-SITE-093 |  | SACR-JNP-PAINT-SITE-023 | 2022-10-21 | SACR-JNP-INSULATION-011 | 2023-01-01
FLS | 525 | FLG-8-525-047-B1A1-ST | 6 | 6/9 | 03A | 6 | 4OCKA2200800 | GASKET 150# 316SS SP/WND GRAPHITE IR:316 CR:CS 4.5 MM, ASME B16.20, ASME B16.5,8" | GASKET | 8 | K.C.S | Piece | 1 |  | ST | 50 | PS5 | 85 | - | SACR-JNP-PAINT-SITE-093 |  | SACR-JNP-PAINT-SITE-023 | 2022-10-21 | SACR-JNP-INSULATION-011 | 2023-01-01
FLS | 525 | FLG-8-525-051-B1A1-ST | 4 | 4/4 | 2 | 5 | 4OCKA2200800 | GASKET 150# 316SS SP/WND GRAPHITE IR:316 CR:CS 4.5 MM, ASME B16.20, ASME B16.5,8" | GASKET | 8 | K.C.S | Piece | 4 |  | ST | 50 | PS5 | 85 | - | SACR-JNP-PAINT-SITE-093 |  | SACR-JNP-PAINT-SITE-034 | 2022-10-29 | SACR-JNP-INSULATION-011 | 2023-01-01
FWS | 522 | FWA-12-522-016-B1L1-PT | 2 | 2/5 | 1 | 9 | 4OCKA4200800 | GASKET 300# 316SS SP/WND GRAPHITE IR:316 CR:CS 4.5 MM, ASME B16.20, ASME B16.5,8" | GASKET | 8 | K.C.S | Piece | 1 |  | PT | - | PS1 | 85 | - | SACR-JNP-PAINT-SITE-002 | 2022-10-03 | SACR-JNP-PAINT-SITE-012 | 2022-10-05
FWS | 522 | FWA-12-522-019-B1L1-PT | 1 | 1/1 | 1 | 5 | 4OCKA4200800 | GASKET 300# 316SS SP/WND GRAPHITE IR:316 CR:CS 4.5 MM, ASME B16.20, ASME B16.5,8" | GASKET | 8 | K.C.S | Piece | 1 |  | PT | - | PS1 | 85 | - | SACR-JNP-PAINT-SITE-003 | 2022-10-03 | SACR-JNP-PAINT-SITE-012 | 2022-10-05
FWS | 522 | FWA-12-522-020-B1L1-PT | 1 | 1/4 | 1 | 11 | 4OCKA4200800 | GASKET 300# 316SS SP/WND GRAPHITE IR:316 CR:CS 4.5 MM, ASME B16.20, ASME B16.5,8" | GASKET | 8 | K.C.S | Piece | 1 |  | PT | - | PS1 | 85 | - | SACR-JNP-PAINT-SITE-003 | 2022-10-03 | SACR-JNP-PAINT-SITE-012 | 2022-10-05
FWS | 522 | FWA-12-522-024-B1L1-PT | 1 | 1/4 | 1 | 11 | 4OCKA4200800 | GASKET 300# 316SS SP/WND GRAPHITE IR:316 CR:CS 4.5 MM, ASME B16.20, ASME B16.5,8" | GASKET | 8 | K.C.S | Piece | 1 |  | PT | - | PS1 | 85 | - | SACR-JNP-PAINT-SITE-004 | 2022-10-03 | SACR-JNP-PAINT-SITE-012 | 2022-10-05
FWS | 522 | FWA-12-522-028-B1L1-PT | 1 | 1/4 | 1 | 11 | 4OCKA4200800 | GASKET 300# 316SS SP/WND GRAPHITE IR:316 CR:CS 4.5 MM, ASME B16.20, ASME B16.5,8" | GASKET | 8 | K.C.S | Piece | 1 |  | PT | - | PS1 | 85 | - | SACR-JNP-PAINT-SITE-006 | 2022-10-03 | SACR-JNP-PAINT-SITE-012 | 2022-10-05
FWS | 522 | FWA-8-522-037-B1L1-PT | 1 | 1/1 | 1 | 4 | 4OCKA2200800 | GASKET 150# 316SS SP/WND GRAPHITE IR:316 CR:CS 4.5 MM, ASME B16.20, ASME B16.5,8" | GASKET | 8 | K.C.S | Piece | 1 |  | PT | - | PS1 | 85 | - | SACR-JNP-PAINT-SITE-002 | 2022-10-03 | SACR-JNP-PAINT-SITE-012 | 2022-10-05
FWS | 522 | FWA-8-522-039-B1L1-PT | 1 | 1/1 | 1 | 4 | 4OCKA2200800 | GASKET 150# 316SS SP/WND GRAPHITE IR:316 CR:CS 4.5 MM, ASME B16.20, ASME B16.5,8" | GASKET | 8 | K.C.S | Piece | 1 |  | PT | - | PS1 | 85 | - | SACR-JNP-PAINT-SITE-002 | 2022-10-03 | SACR-JNP-PAINT-SITE-012 | 2022-10-05
SWS | 509 | LPS-8-509-004-B1S1-IH | 1 | 1/1 | 1 | 5 | 4OCKA2200800 | GASKET 150# 316SS SP/WND GRAPHITE IR:316 CR:CS 4.5 MM, ASME B16.20, ASME B16.5,8" | GASKET | 8 | K.C.S | Piece | 2 |  | IH | 60 | PS6 | 295 | - |  |  | SACR-JNP-PAINT-SITE-088 | 2024-03-11 | SACR-JNP-INSULATION-036 | 2024-02-23
SWS | 509 | LPS-8-509-011-B1S1-IH | 1 | 1/12 | 2 | 7 | 4OCKA4200800 | GASKET 300# 316SS SP/WND GRAPHITE IR:316 CR:CS 4.5 MM, ASME B16.20, ASME B16.5,8" | GASKET | 8 | K.C.S | Piece | 1 |  | IH | 60 | PS6 | 295 | - |  |  | SACR-JNP-PAINT-SITE-088 | 2024-03-11 | SACR-JNP-INSULATION-036 | 2024-02-23
SWS | 509 | LPS-8-509-011-B1S1-IH | 3 | 3/12 | 2 | 7 | 4OCKA4200800 | GASKET 300# 316SS SP/WND GRAPHITE IR:316 CR:CS 4.5 MM, ASME B16.20, ASME B16.5,8" | GASKET | 8 | K.C.S | Piece | 1 |  | IH | 60 | PS6 | 295 | - |  |  | SACR-JNP-PAINT-SITE-088 | 2024-03-11 | SACR-JNP-INSULATION-036 | 2024-02-23
SWS | 509 | LPS-8-509-011-B1S1-IH | 3 | 3/12 | 2 | 8 | 4OCKA2200800 | GASKET 150# 316SS SP/WND GRAPHITE IR:316 CR:CS 4.5 MM, ASME B16.20, ASME B16.5,8" | GASKET | 8 | K.C.S | Piece | 1 |  | IH | 60 | PS6 | 295 | - |  |  | SACR-JNP-PAINT-SITE-088 | 2024-03-11 | SACR-JNP-INSULATION-036 | 2024-02-23
SWS | 509 | LPS-8-509-011-B1S1-IH | 4 | 4/12 | 2 | 8 | 4OCKA2200800 | GASKET 150# 316SS SP/WND GRAPHITE IR:316 CR:CS 4.5 MM, ASME B16.20, ASME B16.5,8" | GASKET | 8 | K.C.S | Piece | 1 |  | IH | 60 | PS6 | 295 | - |  |  | SACR-JNP-PAINT-SITE-088 | 2024-03-11 | SACR-JNP-INSULATION-036 | 2024-02-23
SWS | 509 | LPS-8-509-011-B1S1-IH | 5 | 5/12 | 2 | 9 | 4OCKA2200800 | GASKET 150# 316SS SP/WND GRAPHITE IR:316 CR:CS 4.5 MM, ASME B16.20, ASME B16.5,8" | GASKET | 8 | K.C.S | Piece | 2 |  | IH | 60 | PS6 | 295 | - |  |  | SACR-JNP-PAINT-SITE-088 | 2024-03-11 | SACR-JNP-INSULATION-036 | 2024-02-23
SWS | 509 | LPS-8-509-011-B1S1-IH | 12 | 12/12 | 2 | 6 | 4OCKA2200800 | GASKET 150# 316SS SP/WND GRAPHITE IR:316 CR:CS 4.5 MM, ASME B16.20, ASME B16.5,8" | GASKET | 8 | K.C.S | Piece | 3 |  | IH | 60 | PS6 | 295 | - |  |  | SACR-JNP-PAINT-SITE-088 | 2024-03-11 | SACR-JNP-INSULATION-036 | 2024-02-23
SWS | 509 | LPS-8-509-021-B1S1-IH | 1 | 1/11 | 1 | 8 | 4OCKA2200800 | GASKET 150# 316SS SP/WND GRAPHITE IR:316 CR:CS 4.5 MM, ASME B16.20, ASME B16.5,8" | GASKET | 8 | K.C.S | Piece | 3 |  | IH | 60 | PS6 | 295 | - |  |  | SACR-JNP-PAINT-SITE-090 | 2024-03-11 | SACR-JNP-INSULATION-037 | 2024-02-23
SWS | 509 | LPS-8-509-021-B1S1-IH | 4 | 4/11 | 1 | 8 | 4OCKA4200800 | GASKET 300# 316SS SP/WND GRAPHITE IR:316 CR:CS 4.5 MM, ASME B16.20, ASME B16.5,8" | GASKET | 8 | K.C.S | Piece | 1 |  | IH | 60 | PS6 | 295 | - |  |  | SACR-JNP-PAINT-SITE-090 | 2024-03-11 | SACR-JNP-INSULATION-037 | 2024-02-23
SWS | 509 | LPS-8-509-021-B1S1-IH | 6 | 6/11 | 1 | 5 | 4OCKA4200800 | GASKET 300# 316SS SP/WND GRAPHITE IR:316 CR:CS 4.5 MM, ASME B16.20, ASME B16.5,8" | GASKET | 8 | K.C.S | Piece | 1 |  | IH | 60 | PS6 | 295 | - |  |  | SACR-JNP-PAINT-SITE-090 | 2024-03-11 | SACR-JNP-INSULATION-037 | 2024-02-23
SWS | 509 | LPS-8-509-021-B1S1-IH | 11 | 11/11 | 1 | 11 | 4OCKA2200800 | GASKET 150# 316SS SP/WND GRAPHITE IR:316 CR:CS 4.5 MM, ASME B16.20, ASME B16.5,8" | GASKET | 8 | K.C.S | Piece | 1 |  | IH | 60 | PS6 | 295 | - |  |  | SACR-JNP-PAINT-SITE-090 | 2024-03-11
FLS | 525 | MPS-8-525-038-B3S1-IH | 2 | 2/19 | 2 | 7 | 4OCKA4200800 | GASKET 300# 316SS SP/WND GRAPHITE IR:316 CR:CS 4.5 MM, ASME B16.20, ASME B16.5,8" | GASKET | 8 | K.C.S | Piece | 1 |  | IH | 80 | PS6 | 382 | - |  |  | SACR-JNP-PAINT-SITE-019 | 2022-10-10 | SACR-JNP-INSULATION-017 | 2023-01-07
FLS | 525 | MPS-8-525-038-B3S1-IH | 3 | 3/19 | 2 | 8 | 4OCKA4200800 | GASKET 300# 316SS SP/WND GRAPHITE IR:316 CR:CS 4.5 MM, ASME B16.20, ASME B16.5,8" | GASKET | 8 | K.C.S | Piece | 2 |  | IH | 80 | PS6 | 382 | - |  |  | SACR-JNP-PAINT-SITE-019 | 2022-10-10 | SACR-JNP-INSULATION-017 | 2023-01-07
FLS | 525 | MPS-8-525-038-B3S1-IH | 4 | 4/19 | 2 | 7 | 4OCKA4200800 | GASKET 300# 316SS SP/WND GRAPHITE IR:316 CR:CS 4.5 MM, ASME B16.20, ASME B16.5,8" | GASKET | 8 | K.C.S | Piece | 2 |  | IH | 80 | PS6 | 382 | - |  |  | SACR-JNP-PAINT-SITE-019 | 2022-10-10 | SACR-JNP-INSULATION-017 | 2023-01-07
FLS | 525 | MPS-8-525-038-B3S1-IH | 5 | 5/19 | 2 | 7 | 4OCKA4200800 | GASKET 300# 316SS SP/WND GRAPHITE IR:316 CR:CS 4.5 MM, ASME B16.20, ASME B16.5,8" | GASKET | 8 | K.C.S | Piece | 1 |  | IH | 80 | PS6 | 382 | - |  |  | SACR-JNP-PAINT-SITE-019 | 2022-10-10 | SACR-JNP-INSULATION-017 | 2023-01-07
FLS | 525 | MPS-8-525-038-B3S1-IH | 19 | 19/19 | 2 | 10 | 4OCKA4200800 | GASKET 300# 316SS SP/WND GRAPHITE IR:316 CR:CS 4.5 MM, ASME B16.20, ASME B16.5,8" | GASKET | 8 | K.C.S | Piece | 1 |  | IH | 80 | PS6 | 382 | - |  |  | SACR-JNP-PAINT-SITE-019 | 2022-10-10
FLS | 525 | MPS-8-525-039-B3S1-IH | 1 | 1/1 | 02A | 6 | 4OCKA4200800 | GASKET 300# 316SS SP/WND GRAPHITE IR:316 CR:CS 4.5 MM, ASME B16.20, ASME B16.5,8" | GASKET | 8 | K.C.S | Piece | 1 |  | IH | 80 | PS6 | 382 | - |  |  | SACR-JNP-PAINT-SITE-020 | 2022-10-19 | SACR-JNP-INSULATION-031 | 2023-03-04
FLS | 525 | MPS-8-525-039-B3S1-IH | 2 | 2/8 | 02A | 9 | 4OCKA4200800 | GASKET 300# 316SS SP/WND GRAPHITE IR:316 CR:CS 4.5 MM, ASME B16.20, ASME B16.5,8" | GASKET | 8 | K.C.S | Piece | 1 |  | IH | 80 | PS6 | 382 | - |  |  | SACR-JNP-PAINT-SITE-020 | 2022-10-19 | SACR-JNP-INSULATION-031 | 2023-03-04
FLS | 525 | MPS-8-525-039-B3S1-IH | 3 | 3/8 | 02A | 6 | 4OCKA4200800 | GASKET 300# 316SS SP/WND GRAPHITE IR:316 CR:CS 4.5 MM, ASME B16.20, ASME B16.5,8" | GASKET | 8 | K.C.S | Piece | 2 |  | IH | 80 | PS6 | 382 | - |  |  | SACR-JNP-PAINT-SITE-020 | 2022-10-19 | SACR-JNP-INSULATION-031 | 2023-03-04
FLS | 525 | MPS-8-525-039-B3S1-IH | 4 | 4/8 | 02A | 6 | 4OCKA4200800 | GASKET 300# 316SS SP/WND GRAPHITE IR:316 CR:CS 4.5 MM, ASME B16.20, ASME B16.5,8" | GASKET | 8 | K.C.S | Piece | 2 |  | IH | 80 | PS6 | 382 | - |  |  | SACR-JNP-PAINT-SITE-020 | 2022-10-19 | SACR-JNP-INSULATION-032 | 2023-03-04
FLS | 525 | MPS-8-525-039-B3S1-IH | 5 | 5/8 | 02A | 9 | 4OCKA4200800 | GASKET 300# 316SS SP/WND GRAPHITE IR:316 CR:CS 4.5 MM, ASME B16.20, ASME B16.5,8" | GASKET | 8 | K.C.S | Piece | 1 |  | IH | 80 | PS6 | 382 | - |  |  | SACR-JNP-PAINT-SITE-020 | 2022-10-19 | SACR-JNP-INSULATION-032 | 2023-03-04
FLS | 525 | MPS-8-525-039-B3S1-IH | 6 | 6/6 | 02A | 5 | 4OCKA4200800 | GASKET 300# 316SS SP/WND GRAPHITE IR:316 CR:CS 4.5 MM, ASME B16.20, ASME B16.5,8" | GASKET | 8 | K.C.S | Piece | 1 |  | IH | 80 | PS6 | 382 | - |  |  | SACR-JNP-PAINT-SITE-020 | 2022-10-19 | SACR-JNP-INSULATION-032 | 2023-03-04
FLS | 525 | MPS-8-525-039-B3S1-IH | 8 | 8/8 | 02A | 5 | 4OCKA4200800 | GASKET 300# 316SS SP/WND GRAPHITE IR:316 CR:CS 4.5 MM, ASME B16.20, ASME B16.5,8" | GASKET | 8 | K.C.S | Piece | 1 |  | IH | 80 | PS6 | 382 | - |  |  | SACR-JNP-PAINT-SITE-020 | 2022-10-19 | SACR-JNP-INSULATION-032 | 2023-03-04
FLS | 525 | MPS-8-525-040-B3S1-IH | 1 | 1/3 | 1 | 5 | 4OCKA4200800 | GASKET 300# 316SS SP/WND GRAPHITE IR:316 CR:CS 4.5 MM, ASME B16.20, ASME B16.5,8" | GASKET | 8 | K.C.S | Piece | 1 |  | IH | 80 | PS6 | 382 | - |  |  | SACR-JNP-PAINT-SITE-020 | 2022-10-19 | SACR-JNP-INSULATION-031 | 2023-03-04
FLS | 525 | MPS-8-525-040-B3S1-IH | 3 | 3/3 | 1 | 4 | 4OCKA4200800 | GASKET 300# 316SS SP/WND GRAPHITE IR:316 CR:CS 4.5 MM, ASME B16.20, ASME B16.5,8" | GASKET | 8 | K.C.S | Piece | 2 |  | IH | 80 | PS6 | 382 | - |  |  | SACR-JNP-PAINT-SITE-020 | 2022-10-19 | SACR-JNP-INSULATION-030 | 2023-03-04
FLS | 525 | PTW-8-525-001-B1L1G-PT | 1 | 1/5 | 4a | 6 | 4OAV02000800 | GASKET 150# FF NEOPRENE FLAT 3.0 MM, MAX SHORE HARDNESS: 60 TO 70 3 MM ASME B16.20, ASME B16.5 , 8" | GASKET | 8 | GALV | Piece | 5 |  | PT | - | NP | 85 | -
FLS | 525 | PTW-8-525-001-B1L1G-PT | 3 | 3/5 | 4a | 8 | 4OAV02000800 | GASKET 150# FF NEOPRENE FLAT 3.0 MM, MAX SHORE HARDNESS: 60 TO 70 3 MM ASME B16.20, ASME B16.5 , 8" | GASKET | 8 | GALV | Piece | 4 |  | PT | - | NP | 85 | -
FLS | 525 | PTW-8-525-001-B1L1G-PT | 4 | 4/5 | 4a | 7 | 4OAV02000800 | GASKET 150# FF NEOPRENE FLAT 3.0 MM, MAX SHORE HARDNESS: 60 TO 70 3 MM ASME B16.20, ASME B16.5 , 8" | GASKET | 8 | GALV | Piece | 12 |  | PT | - | NP | 85 | -
FLS | 525 | PTW-8-525-001-B1L1G-PT | 5 | 5/5 | 4a | 6 | 4OAV02000800 | GASKET 150# FF NEOPRENE FLAT 3.0 MM, MAX SHORE HARDNESS: 60 TO 70 3 MM ASME B16.20, ASME B16.5 , 8" | GASKET | 8 | GALV | Piece | 4 |  | PT | - | NP | 85 | -
SWS | 509 | SWA-6-509-024-B1L6N-IH | 1 | 1/4 | 1 | 7 | 4OCKA2200800 | GASKET 150# 316SS SP/WND GRAPHITE IR:316 CR:CS 4.5 MM, ASME B16.20, ASME B16.5,8" | GASKET | 8 | K.C.S | Piece | 2 |  | IH | 40 | PS6 | 155 | - |  |  | SACR-JNP-PAINT-SITE-089 | 2024-03-11 | SACR-JNP-INSULATION-034 | 2024-02-23
SWS | 509 | TR-509-TK01-B1C6N-PT/CP | 1 | 1/1 | 00 | 2 | 4OCKA2200800 | GASKET 150# 316SS SP/WND GRAPHITE IR:316 CR:CS 4.5 MM, ASME B16.20, ASME B16.5,8" | GASKET | 8 | K.C.S | Piece | 1 |  | PT | - | PS1 | 85 | - | SACR-JNP-PAINT-SITE-092 | 2022-10-01
FLS | 525 | CBD-8-525-001-B1A3-IP | 1 | 1/4 | 2 | 7 | 4OCKA2201000 | GASKET 150# 316SS SP/WND GRAPHITE IR:316 CR:CS 4.5 MM, ASME B16.20, ASME B16.5,10" | GASKET | 10 | K.C.S | Piece | 2 |  | IP | 30 | PS1 | 250 | - | SACR-JNP-PAINT-SITE-065 | 2023-03-04 | SACR-JNP-PAINT-SITE-066 | 2023-03-04 | SACR-JNP-INSULATION-075 | 2024-06-13
SWS | 509 | SWA-10-509-026-B1L6N-IH | 1 | 1/3 | 1 | 8 | 4OCKA2201000 | GASKET 150# 316SS SP/WND GRAPHITE IR:316 CR:CS 4.5 MM, ASME B16.20, ASME B16.5,10" | GASKET | 10 | K.C.S | Piece | 2 |  | IH | 50 | PS6 | 155 | - |  |  | SACR-JNP-PAINT-SITE-089 | 2024-03-11 | SACR-JNP-INSULATION-035 | 2024-02-18
SWS | 509 | SWA-10-509-026-B1L6N-IH | 3 | 3/3 | 1 | 6 | 4OCKA2201000 | GASKET 150# 316SS SP/WND GRAPHITE IR:316 CR:CS 4.5 MM, ASME B16.20, ASME B16.5,10" | GASKET | 10 | K.C.S | Piece | 2 |  | IH | 50 | PS6 | 155 | - |  |  | SACR-JNP-PAINT-SITE-089 | 2024-03-11 | SACR-JNP-INSULATION-035 | 2024-02-18
SWS | 509 | AFL-12-509-003-B1C3N-ST | 1 | 1/4 | 1 | 5 | 4OCKA2201200 | GASKET 150# 316SS SP/WND GRAPHITE IR:316 CR:CS 4.5 MM, ASME B16.20, ASME B16.5,12" | GASKET | 12 | K.C.S | Piece | 1 |  | ST | 50 | PS5 | 155 | - |  |  | SACR-JNP-PAINT-SITE-088 |  | SACR-JNP-INSULATION-042 | 2024-04-13
FWS | 522 | FWA-12-522-008-B1L1-PT | 1 | 1/4 | 1 | 4 | 4OCKA2201200 | GASKET 150# 316SS SP/WND GRAPHITE IR:316 CR:CS 4.5 MM, ASME B16.20, ASME B16.5,12" | GASKET | 12 | K.C.S | Piece | 2 |  | PT | - | PS1 | 85 | - | SACR-JNP-PAINT-SITE-001 | 2022-10-03 | SACR-JNP-PAINT-SITE-012 | 2022-10-05
FWS | 522 | FWA-12-522-009-B1L1-PT | 1 | 1/4 | 1 | 7 | 4OCKA2201200 | GASKET 150# 316SS SP/WND GRAPHITE IR:316 CR:CS 4.5 MM, ASME B16.20, ASME B16.5,12" | GASKET | 12 | K.C.S | Piece | 2 |  | PT | - | PS1 | 85 | - | SACR-JNP-PAINT-SITE-080 | 2023-04-30
FWS | 522 | FWA-12-522-009-B1L1-PT | 3 | 3/4 | 1 | 5 | 4OCKA2201200 | GASKET 150# 316SS SP/WND GRAPHITE IR:316 CR:CS 4.5 MM, ASME B16.20, ASME B16.5,12" | GASKET | 12 | K.C.S | Piece | 1 |  | PT | - | PS1 | 85 | - | SACR-JNP-PAINT-SITE-001 | 2022-10-03 | SACR-JNP-PAINT-SITE-012 | 2022-10-05
FWS | 522 | FWA-12-522-009-B1L1-PT | 4 | 4/4 | 1 | 4 | 4OCKA2201200 | GASKET 150# 316SS SP/WND GRAPHITE IR:316 CR:CS 4.5 MM, ASME B16.20, ASME B16.5,12" | GASKET | 12 | K.C.S | Piece | 1 |  | PT | - | PS1 | 85 | - | SACR-JNP-PAINT-SITE-001 | 2022-10-03 | SACR-JNP-PAINT-SITE-012 | 2022-10-05
FWS | 522 | FWA-12-522-010-B1L1-PT | 1 | 1/1 | 1 | 4 | 4OCKA2201200 | GASKET 150# 316SS SP/WND GRAPHITE IR:316 CR:CS 4.5 MM, ASME B16.20, ASME B16.5,12" | GASKET | 12 | K.C.S | Piece | 2 |  | PT | - | PS1 | 85 | - | SACR-JNP-PAINT-SITE-001 | 2022-10-03 | SACR-JNP-PAINT-SITE-012 | 2022-10-05
FWS | 522 | FWA-12-522-011-B1L1-PT | 1 | 1/4 | 1 | 4 | 4OCKA2201200 | GASKET 150# 316SS SP/WND GRAPHITE IR:316 CR:CS 4.5 MM, ASME B16.20, ASME B16.5,12" | GASKET | 12 | K.C.S | Piece | 2 |  | PT | - | PS1 | 85 | - | SACR-JNP-PAINT-SITE-093 | 2022-10-01 | SACR-JNP-PAINT-SITE-012 | 2022-10-05
FWS | 522 | FWA-12-522-012-B1L1-PT | 1 | 1/4 | 1 | 7 | 4OCKA2201200 | GASKET 150# 316SS SP/WND GRAPHITE IR:316 CR:CS 4.5 MM, ASME B16.20, ASME B16.5,12" | GASKET | 12 | K.C.S | Piece | 2 |  | PT | - | PS1 | 85 | - | SACR-JNP-PAINT-SITE-080 | 2023-04-30
FWS | 522 | FWA-12-522-012-B1L1-PT | 3 | 3/4 | 1 | 5 | 4OCKA2201200 | GASKET 150# 316SS SP/WND GRAPHITE IR:316 CR:CS 4.5 MM, ASME B16.20, ASME B16.5,12" | GASKET | 12 | K.C.S | Piece | 1 |  | PT | - | PS1 | 85 | - | SACR-JNP-PAINT-SITE-001 | 2022-10-03 | SACR-JNP-PAINT-SITE-012 | 2022-10-05
FWS | 522 | FWA-12-522-012-B1L1-PT | 4 | 4/4 | 1 | 4 | 4OCKA2201200 | GASKET 150# 316SS SP/WND GRAPHITE IR:316 CR:CS 4.5 MM, ASME B16.20, ASME B16.5,12" | GASKET | 12 | K.C.S | Piece | 1 |  | PT | - | PS1 | 85 | - | SACR-JNP-PAINT-SITE-001 | 2022-10-03 | SACR-JNP-PAINT-SITE-012 | 2022-10-05
FWS | 522 | FWA-12-522-013-B1L1-PT | 1 | 1/1 | 1 | 4 | 4OCKA2201200 | GASKET 150# 316SS SP/WND GRAPHITE IR:316 CR:CS 4.5 MM, ASME B16.20, ASME B16.5,12" | GASKET | 12 | K.C.S | Piece | 2 |  | PT | - | PS1 | 85 | - | SACR-JNP-PAINT-SITE-002 | 2022-10-03 | SACR-JNP-PAINT-SITE-012 | 2022-10-05
FWS | 522 | FWA-12-522-014-B1L1-PT | 1 | 1/4 | 1 | 4 | 4OCKA2201200 | GASKET 150# 316SS SP/WND GRAPHITE IR:316 CR:CS 4.5 MM, ASME B16.20, ASME B16.5,12" | GASKET | 12 | K.C.S | Piece | 2 |  | PT | - | PS1 | 85 | - | SACR-JNP-PAINT-SITE-002 | 2022-10-03 | SACR-JNP-PAINT-SITE-012 | 2022-10-05
FWS | 522 | FWA-12-522-015-B1L1-PT | 1 | 1/1 | 1 | 12 | 4OAV02001200 | GASKET 150# FF NEOPRENE RUBBER 3.0 MM, ASME B16.21, ASME B16.5,12" | GASKET | 12 | GALV | Piece | 1 |  | PT | - | PS1 | 85 | - | SACR-JNP-PAINT-SITE-002 | 2022-10-03 | SACR-JNP-PAINT-SITE-012 | 2022-10-05
FWS | 522 | FWA-12-522-016-B1L1-PT | 2 | 2/5 | 1 | 5 | 4OCKA2201200 | GASKET 150# 316SS SP/WND GRAPHITE IR:316 CR:CS 4.5 MM, ASME B16.20, ASME B16.5,12" | GASKET | 12 | K.C.S | Piece | 1 |  | PT | - | PS1 | 85 | - | SACR-JNP-PAINT-SITE-002 | 2022-10-03 | SACR-JNP-PAINT-SITE-012 | 2022-10-05
FWS | 522 | FWA-12-522-016-B1L1-PT | 3 | 3/5 | 1 | 7 | 4OCKA2201200 | GASKET 150# 316SS SP/WND GRAPHITE IR:316 CR:CS 4.5 MM, ASME B16.20, ASME B16.5,12" | GASKET | 12 | K.C.S | Piece | 1 |  | PT | - | PS1 | 85 | - | SACR-JNP-PAINT-SITE-002 | 2022-10-03 | SACR-JNP-PAINT-SITE-012 | 2022-10-05
FWS | 522 | FWA-12-522-016-B1L1-PT | 4 | 4/5 | 1 | 5 | 4OCKA2201200 | GASKET 150# 316SS SP/WND GRAPHITE IR:316 CR:CS 4.5 MM, ASME B16.20, ASME B16.5,12" | GASKET | 12 | K.C.S | Piece | 1 |  | PT | - | PS1 | 85 | - | SACR-JNP-PAINT-SITE-002 | 2022-10-03 | SACR-JNP-PAINT-SITE-012 | 2022-10-05
FWS | 522 | FWA-12-522-016-B1L1-PT | 5 | 5/5 | 1 | 4 | 4OCKA2201200 | GASKET 150# 316SS SP/WND GRAPHITE IR:316 CR:CS 4.5 MM, ASME B16.20, ASME B16.5,12" | GASKET | 12 | K.C.S | Piece | 1 |  | PT | - | PS1 | 85 | - | SACR-JNP-PAINT-SITE-080 | 2023-04-30 | SACR-JNP-PAINT-SITE-012 | 2022-10-05
FWS | 522 | FWA-12-522-017-B1L1-PT | 1 | 1/1 | 1 | 4 | 4OCKA2201200 | GASKET 150# 316SS SP/WND GRAPHITE IR:316 CR:CS 4.5 MM, ASME B16.20, ASME B16.5,12" | GASKET | 12 | K.C.S | Piece | 2 |  | PT | - | PS1 | 85 | - | SACR-JNP-PAINT-SITE-003 | 2022-10-03 | SACR-JNP-PAINT-SITE-012 | 2022-10-05
FWS | 522 | FWA-12-522-018-B1L1-PT | 1 | 1/4 | 1 | 4 | 4OCKA2201200 | GASKET 150# 316SS SP/WND GRAPHITE IR:316 CR:CS 4.5 MM, ASME B16.20, ASME B16.5,12" | GASKET | 12 | K.C.S | Piece | 2 |  | PT | - | PS1 | 85 | - | SACR-JNP-PAINT-SITE-003 | 2022-10-03 | SACR-JNP-PAINT-SITE-012 | 2022-10-05
FWS | 522 | FWA-12-522-019-B1L1-PT | 1 | 1/1 | 1 | 14 | 4OAV02001200 | GASKET 150# FF NEOPRENE RUBBER 3.0 MM, ASME B16.21, ASME B16.5,12" | GASKET | 12 | GALV | Piece | 1 |  | PT | - | PS1 | 85 | - | SACR-JNP-PAINT-SITE-003 | 2022-10-03 | SACR-JNP-PAINT-SITE-012 | 2022-10-05
FWS | 522 | FWA-12-522-020-B1L1-PT | 1 | 1/4 | 1 | 10 | 4OCKA2201200 | GASKET 150# 316SS SP/WND GRAPHITE IR:316 CR:CS 4.5 MM, ASME B16.20, ASME B16.5,12" | GASKET | 12 | K.C.S | Piece | 1 |  | PT | - | PS1 | 85 | - | SACR-JNP-PAINT-SITE-003 | 2022-10-03 | SACR-JNP-PAINT-SITE-012 | 2022-10-05
FWS | 522 | FWA-12-522-020-B1L1-PT | 2 | 2/4 | 1 | 6 | 4OCKA2201200 | GASKET 150# 316SS SP/WND GRAPHITE IR:316 CR:CS 4.5 MM, ASME B16.20, ASME B16.5,12" | GASKET | 12 | K.C.S | Piece | 1 |  | PT | - | PS1 | 85 | - | SACR-JNP-PAINT-SITE-003 | 2022-10-03 | SACR-JNP-PAINT-SITE-012 | 2022-10-05
FWS | 522 | FWA-12-522-020-B1L1-PT | 3 | 3/4 | 1 | 5 | 4OCKA2201200 | GASKET 150# 316SS SP/WND GRAPHITE IR:316 CR:CS 4.5 MM, ASME B16.20, ASME B16.5,12" | GASKET | 12 | K.C.S | Piece | 1 |  | PT | - | PS1 | 85 | - | SACR-JNP-PAINT-SITE-003 | 2022-10-03 | SACR-JNP-PAINT-SITE-012 | 2022-10-05
FWS | 522 | FWA-12-522-020-B1L1-PT | 4 | 4/4 | 1 | 4 | 4OCKA2201200 | GASKET 150# 316SS SP/WND GRAPHITE IR:316 CR:CS 4.5 MM, ASME B16.20, ASME B16.5,12" | GASKET | 12 | K.C.S | Piece | 1 |  | PT | - | PS1 | 85 | - | SACR-JNP-PAINT-SITE-080 | 2023-04-30 | SACR-JNP-PAINT-SITE-012 | 2022-10-05
FWS | 522 | FWA-12-522-021-B1L1-PT | 1 | 1/1 | 1 | 4 | 4OCKA2201200 | GASKET 150# 316SS SP/WND GRAPHITE IR:316 CR:CS 4.5 MM, ASME B16.20, ASME B16.5,12" | GASKET | 12 | K.C.S | Piece | 2 |  | PT | - | PS1 | 85 | - | SACR-JNP-PAINT-SITE-004 | 2022-10-03 | SACR-JNP-PAINT-SITE-012 | 2022-10-05
FWS | 522 | FWA-12-522-022-B1L1-PT | 1 | 1/4 | 1 | 4 | 4OCKA2201200 | GASKET 150# 316SS SP/WND GRAPHITE IR:316 CR:CS 4.5 MM, ASME B16.20, ASME B16.5,12" | GASKET | 12 | K.C.S | Piece | 2 |  | PT | - | PS1 | 85 | - | SACR-JNP-PAINT-SITE-004 | 2022-10-03 | SACR-JNP-PAINT-SITE-012 | 2022-10-05
FWS | 522 | FWA-12-522-023-B1L1-PT | 1 | 1/1 | 1 | 13 | 4OAV02001200 | GASKET 150# FF NEOPRENE RUBBER 3.0 MM, ASME B16.21, ASME B16.5,12" | GASKET | 12 | GALV | Piece | 1 |  | PT | - | PS1 | 85 | - | SACR-JNP-PAINT-SITE-004 | 2022-10-03 | SACR-JNP-PAINT-SITE-012 | 2022-10-05
FWS | 522 | FWA-12-522-023-B1L1-PT | 1 | 1/1 | 1 | 4 | 4OCKA2201200 | GASKET 150# 316SS SP/WND GRAPHITE IR:316 CR:CS 4.5 MM, ASME B16.20, ASME B16.5,12" | GASKET | 12 | K.C.S | Piece | 1 |  | PT | - | PS1 | 85 | - | SACR-JNP-PAINT-SITE-004 | 2022-10-03 | SACR-JNP-PAINT-SITE-012 | 2022-10-05
FWS | 522 | FWA-12-522-024-B1L1-PT | 1 | 1/4 | 1 | 10 | 4OCKA2201200 | GASKET 150# 316SS SP/WND GRAPHITE IR:316 CR:CS 4.5 MM, ASME B16.20, ASME B16.5,12" | GASKET | 12 | K.C.S | Piece | 1 |  | PT | - | PS1 | 85 | - | SACR-JNP-PAINT-SITE-004 | 2022-10-03 | SACR-JNP-PAINT-SITE-012 | 2022-10-05
FWS | 522 | FWA-12-522-024-B1L1-PT | 2 | 2/4 | 1 | 7 | 4OCKA2201200 | GASKET 150# 316SS SP/WND GRAPHITE IR:316 CR:CS 4.5 MM, ASME B16.20, ASME B16.5,12" | GASKET | 12 | K.C.S | Piece | 1 |  | PT | - | PS1 | 85 | - | SACR-JNP-PAINT-SITE-004 | 2022-10-03 | SACR-JNP-PAINT-SITE-012 | 2022-10-05
FWS | 522 | FWA-12-522-024-B1L1-PT | 3 | 3/4 | 1 | 5 | 4OCKA2201200 | GASKET 150# 316SS SP/WND GRAPHITE IR:316 CR:CS 4.5 MM, ASME B16.20, ASME B16.5,12" | GASKET | 12 | K.C.S | Piece | 1 |  | PT | - | PS1 | 85 | - | SACR-JNP-PAINT-SITE-004 | 2022-10-03 | SACR-JNP-PAINT-SITE-012 | 2022-10-05
FWS | 522 | FWA-12-522-024-B1L1-PT | 4 | 4/4 | 1 | 4 | 4OCKA2201200 | GASKET 150# 316SS SP/WND GRAPHITE IR:316 CR:CS 4.5 MM, ASME B16.20, ASME B16.5,12" | GASKET | 12 | K.C.S | Piece | 1 |  | PT | - | PS1 | 85 | - | SACR-JNP-PAINT-SITE-004 | 2022-10-03 | SACR-JNP-PAINT-SITE-012 | 2022-10-05
FWS | 522 | FWA-12-522-025-B1L1-PT | 1 | 1/1 | 1 | 4 | 4OCKA2201200 | GASKET 150# 316SS SP/WND GRAPHITE IR:316 CR:CS 4.5 MM, ASME B16.20, ASME B16.5,12" | GASKET | 12 | K.C.S | Piece | 2 |  | PT | - | PS1 | 85 | - | SACR-JNP-PAINT-SITE-004 | 2022-10-03 | SACR-JNP-PAINT-SITE-012 | 2022-10-05
FWS | 522 | FWA-12-522-026-B1L1-PT | 1 | 1/4 | 1 | 4 | 4OCKA2201200 | GASKET 150# 316SS SP/WND GRAPHITE IR:316 CR:CS 4.5 MM, ASME B16.20, ASME B16.5,12" | GASKET | 12 | K.C.S | Piece | 2 |  | PT | - | PS1 | 85 | - | SACR-JNP-PAINT-SITE-005 | 2022-10-03 | SACR-JNP-PAINT-SITE-012 | 2022-10-05
FWS | 522 | FWA-12-522-027-B1L1-PT | 1 | 1/1 | 1 | 11 | 4OAV02001200 | GASKET 150# FF NEOPRENE RUBBER 3.0 MM, ASME B16.21, ASME B16.5,12" | GASKET | 12 | GALV | Piece | 1 |  | PT | - | PS1 | 85 | - | SACR-JNP-PAINT-SITE-004 | 2022-10-03 | SACR-JNP-PAINT-SITE-012 | 2022-10-05
FWS | 522 | FWA-12-522-027-B1L1-PT | 1 | 1/1 | 1 | 4 | 4OCKA2201200 | GASKET 150# 316SS SP/WND GRAPHITE IR:316 CR:CS 4.5 MM, ASME B16.20, ASME B16.5,12" | GASKET | 12 | K.C.S | Piece | 1 |  | PT | - | PS1 | 85 | - | SACR-JNP-PAINT-SITE-004 | 2022-10-03 | SACR-JNP-PAINT-SITE-012 | 2022-10-05
FWS | 522 | FWA-12-522-028-B1L1-PT | 1 | 1/4 | 1 | 10 | 4OCKA2201200 | GASKET 150# 316SS SP/WND GRAPHITE IR:316 CR:CS 4.5 MM, ASME B16.20, ASME B16.5,12" | GASKET | 12 | K.C.S | Piece | 1 |  | PT | - | PS1 | 85 | - | SACR-JNP-PAINT-SITE-006 | 2022-10-03 | SACR-JNP-PAINT-SITE-012 | 2022-10-05
FWS | 522 | FWA-12-522-028-B1L1-PT | 2 | 2/4 | 1 | 7 | 4OCKA2201200 | GASKET 150# 316SS SP/WND GRAPHITE IR:316 CR:CS 4.5 MM, ASME B16.20, ASME B16.5,12" | GASKET | 12 | K.C.S | Piece | 1 |  | PT | - | PS1 | 85 | - | SACR-JNP-PAINT-SITE-006 | 2022-10-03 | SACR-JNP-PAINT-SITE-012 | 2022-10-05
FWS | 522 | FWA-12-522-028-B1L1-PT | 3 | 3/4 | 1 | 5 | 4OCKA2201200 | GASKET 150# 316SS SP/WND GRAPHITE IR:316 CR:CS 4.5 MM, ASME B16.20, ASME B16.5,12" | GASKET | 12 | K.C.S | Piece | 1 |  | PT | - | PS1 | 85 | - | SACR-JNP-PAINT-SITE-006 | 2022-10-03 | SACR-JNP-PAINT-SITE-012 | 2022-10-05
FWS | 522 | FWA-12-522-028-B1L1-PT | 4 | 4/4 | 1 | 4 | 4OCKA2201200 | GASKET 150# 316SS SP/WND GRAPHITE IR:316 CR:CS 4.5 MM, ASME B16.20, ASME B16.5,12" | GASKET | 12 | K.C.S | Piece | 1 |  | PT | - | PS1 | 85 | - | SACR-JNP-PAINT-SITE-080 | 2023-04-30 | SACR-JNP-PAINT-SITE-012 | 2022-10-05
FWS | 522 | FWA-12-522-031-B1L1-PT | 3 | 3/7 | 2 | 6 | 4OCKA2201200 | GASKET 150# 316SS SP/WND GRAPHITE IR:316 CR:CS 4.5 MM, ASME B16.20, ASME B16.5,12" | GASKET | 12 | K.C.S | Piece | 1 |  | PT | - | PS1 | 85 | - | SACR-JNP-PAINT-SITE-005 | 2022-10-03 | SACR-JNP-PAINT-SITE-012 | 2022-10-05
FWS | 522 | FWA-12-522-031-B1L1-PT | 4 | 4/7 | 2 | 9 | 4OCKA2201200 | GASKET 150# 316SS SP/WND GRAPHITE IR:316 CR:CS 4.5 MM, ASME B16.20, ASME B16.5,12" | GASKET | 12 | K.C.S | Piece | 1 |  | PT | - | PS1 | 85 | - | SACR-JNP-PAINT-SITE-005 | 2022-10-03 | SACR-JNP-PAINT-SITE-012 | 2022-10-05
FWS | 522 | FWA-12-522-031-B1L1-PT | 4 | 4/7 | 2 | 10 | 4OCKA4201200 | GASKET 300# 316SS SP/WND GRAPHITE IR:316 CR:CS 4.5 MM, ASME B16.20, ASME B16.5,12" | GASKET | 12 | K.C.S | Piece | 1 |  | PT | - | PS1 | 85 | - | SACR-JNP-PAINT-SITE-005 | 2022-10-03 | SACR-JNP-PAINT-SITE-012 | 2022-10-05
FWS | 522 | FWA-12-522-031-B1L1-PT | 5 | 5/7 | 2 | 4 | 4OCKA4201200 | GASKET 300# 316SS SP/WND GRAPHITE IR:316 CR:CS 4.5 MM, ASME B16.20, ASME B16.5,12" | GASKET | 12 | K.C.S | Piece | 1 |  | PT | - | PS1 | 85 | - | SACR-JNP-PAINT-SITE-005 | 2022-10-03 | SACR-JNP-PAINT-SITE-012 | 2022-10-05
FWS | 522 | FWA-12-522-032-B1L1-PT | 2 | 2/2 | 1 | 5 | 4OCKA2201200 | GASKET 150# 316SS SP/WND GRAPHITE IR:316 CR:CS 4.5 MM, ASME B16.20, ASME B16.5,12" | GASKET | 12 | K.C.S | Piece | 4 |  | PT | - | PS1 | 85 | - | SACR-JNP-PAINT-SITE-006 | 2022-10-03 | SACR-JNP-PAINT-SITE-012 | 2022-10-05
FWS | 522 | FWA-12-522-033-B1L1-PT | 2 | 2/2 | 1 | 5 | 4OCKA2201200 | GASKET 150# 316SS SP/WND GRAPHITE IR:316 CR:CS 4.5 MM, ASME B16.20, ASME B16.5,12" | GASKET | 12 | K.C.S | Piece | 4 |  | PT | - | PS1 | 85 | - | SACR-JNP-PAINT-SITE-006 | 2022-10-03 | SACR-JNP-PAINT-SITE-012 | 2022-10-05
FWS | 522 | FWA-12-522-035-B1L1-PT | 1 | 1/1 | 1 | 5 | 4OCKA2201200 | GASKET 150# 316SS SP/WND GRAPHITE IR:316 CR:CS 4.5 MM, ASME B16.20, ASME B16.5,12" | GASKET | 12 | K.C.S | Piece | 4 |  | PT | - | PS1 | 85 | - | SACR-JNP-PAINT-SITE-007 | 2022-10-03 | SACR-JNP-PAINT-SITE-012 | 2022-10-05
FWS | 522 | FWA-12-522-036-B1L1-PT | 1 | 1/1 | 1 | 5 | 4OCKA2201200 | GASKET 150# 316SS SP/WND GRAPHITE IR:316 CR:CS 4.5 MM, ASME B16.20, ASME B16.5,12" | GASKET | 12 | K.C.S | Piece | 4 |  | PT | - | PS1 | 85 | - | SACR-JNP-PAINT-SITE-007 | 2022-10-03 | SACR-JNP-PAINT-SITE-012 | 2022-10-05
FWS | 522 | FWA-12-522-056-B1L1-PT | 1 | 1/1 | 1 | 4 | 4OCKA2201200 | GASKET 150# 316SS SP/WND GRAPHITE IR:316 CR:CS 4.5 MM, ASME B16.20, ASME B16.5,12" | GASKET | 12 | K.C.S | Piece | 2 |  | PT | - | PS1 | 85 | - | SACR-JNP-PAINT-SITE-007 | 2022-10-03 | SACR-JNP-PAINT-SITE-012 | 2022-10-05
FLS | 525 | AFL-16-525-019-B1C3N-ST | 2 | 2/2 | 1 | 6 | 4OCKA2201400 | GASKET 150# 316SS SP/WND GRAPHITE IR:316 CR:CS 4.5 MM, ASME B16.20, ASME B16.5,14" | GASKET | 14 | K.C.S | Piece | 2 |  | ST | 60 | PS5 | 200 | - | SACR-JNP-PAINT-SITE-093 | 2022-10-01 | SACR-JNP-PAINT-SITE-023 | 2022-10-21 | SACR-JNP-INSULATION-009 | 2022-12-21
FLS | 525 | AFL-18-525-027-B1C3N-ST | 1 | 1/10 | 3 | 9 | 4OCKA2201400 | GASKET 150# 316SS SP/WND GRAPHITE IR:316 CR:CS 4.5 MM, ASME B16.20, ASME B16.5,14" | GASKET | 14 | K.C.S | Piece | 2 |  | ST | 60 | PS5 | 200 | - | SACR-JNP-PAINT-SITE-093 | 2022-10-01 | SACR-JNP-PAINT-SITE-016 |  | SACR-JNP-INSULATION-027 | 2023-01-16
SWS | 509 | AFL-12-509-003-B1C3N-ST | 4 | 4/4 | 1 | 7 | 4OCKA2201600 | GASKET 150# 316SS SP/WND GRAPHITE IR:316 CR:CS 4.5 MM, ASME B16.20, ASME B16.5,16" | GASKET | 16 | K.C.S | Piece | 2 |  | ST | 50 | PS5 | 155 | - |  |  | SACR-JNP-PAINT-SITE-088 |  | SACR-JNP-INSULATION-042 | 2024-04-13
FLS | 525 | AFL-18-525-050-B1C3N-IP | 2 | 2/2 | 1 | 4 | 4OCKA2201800 | GASKET 150# 316SS SP/WND GRAPHITE IR:316 CR:CS 4.5 MM, ASME B16.20, ASME B16.5,18" | GASKET | 18 | K.C.S | Piece | 1 |  | IP | 40 | PS1 | 200 | - | SACR-JNP-PAINT-SITE-067 | 2023-03-07 | SACR-JNP-PAINT-SITE-069 | 2023-05-07 | SACR-JNP-INSULATION-076 | 2024-06-13
FWS | 522 | FWA-20-522-001-B1L1-PT | 1 | 1/2 | 1 | 6 | 4OCKA2202000 | GASKET 150# 316SS SP/WND GRAPHITE IR:316 CR:CS 4.5 MM, ASME B16.20, ASME B16.5,20" | GASKET | 20 | K.C.S | Piece | 3 |  | PT | - | PS1 | 85 | - | SACR-JNP-PAINT-SITE-007 | 2022-10-03 | SACR-JNP-PAINT-SITE-012 | 2022-10-05
FWS | 522 | FWA-20-522-003-B1L1-PT | 1 | 1/5 | 2 | 7 | 4OCKA2202000 | GASKET 150# 316SS SP/WND GRAPHITE IR:316 CR:CS 4.5 MM, ASME B16.20, ASME B16.5,20" | GASKET | 20 | K.C.S | Piece | 1 |  | PT | - | PS1 | 85 | - | SACR-JNP-PAINT-SITE-008 | 2022-10-03 | SACR-JNP-PAINT-SITE-012 | 2022-10-05
FWS | 522 | FWA-20-522-003-B1L1-PT | 5 | 5/5 | 2 | 5 | 4OCKA2202000 | GASKET 150# 316SS SP/WND GRAPHITE IR:316 CR:CS 4.5 MM, ASME B16.20, ASME B16.5,20" | GASKET | 20 | K.C.S | Piece | 1 |  | PT | - | PS1 | 85 | - | SACR-JNP-PAINT-SITE-008 | 2022-10-03 | SACR-JNP-PAINT-SITE-012 | 2022-10-05
FWS | 522 | FWA-20-522-030-B1L1-PT | 1 | 1/2 | 1 | 6 | 4OCKA2202000 | GASKET 150# 316SS SP/WND GRAPHITE IR:316 CR:CS 4.5 MM, ASME B16.20, ASME B16.5,20" | GASKET | 20 | K.C.S | Piece | 3 |  | PT | - | PS1 | 85 | - | SACR-JNP-PAINT-SITE-008 | 2022-10-03 | SACR-JNP-PAINT-SITE-012 | 2022-10-05
FWS | 522 | FWA-20-522-055-B1L1-PT | 2 | 2/2 | 1 | 6 | 4OCKA2202000 | GASKET 150# 316SS SP/WND GRAPHITE IR:316 CR:CS 4.5 MM, ASME B16.20, ASME B16.5,20" | GASKET | 20 | K.C.S | Piece | 2 |  | PT | - | PS1 | 85 | - | SACR-JNP-PAINT-SITE-008 | 2022-10-03 | SACR-JNP-PAINT-SITE-012 | 2022-10-05
FLS | 525 | FLR-38-525-001-B1A3-IP | 2 | 2/3 | 1 | 5 | 4OCKA2213800 | GASKET 150# 316SS SP/WND GRAPHITE IR:316 CR:CS 4.5 MM, ASME B16.20, ASME B16.47 SERIES A | GASKET | 38 | K.C.S | Pcs | 2 |  | IP | 30 | PS1 | 250 | - | SACR-JNP-PAINT-SITE-061 | 2023-02-26 | SACR-JNP-PAINT-SITE-062 | 2023-02-27 | SACR-JNP-INSULATION-075 | 2024-06-13
FLS | 525 | FLR-38-525-001-B1A3-IP | 3 | 3/3 | 1 | 5 | 4OCKA2213800 | GASKET 150# 316SS SP/WND GRAPHITE IR:316 CR:CS 4.5 MM, ASME B16.20, ASME B16.47 SERIES A | GASKET | 38 | K.C.S | Pcs | 2 |  | IP | 30 | PS1 | 250 | - | SACR-JNP-PAINT-SITE-061 | 2023-02-26 | SACR-JNP-PAINT-SITE-062 | 2023-02-27 | SACR-JNP-INSULATION-032 | 2023-03-04
FLS | 525 | AFL-1/2-525-022-B1C3N-ST | 1 | 1/1 | 00A | 4 | 4OCKA2200D00 | GASKET 150# 316SS SP/WND GRAPHITE IR:316 CR:CS 4.5 MM, ASME B16.20, ASME B16.5,1/2" | GASKET | 1/2 | K.C.S | Piece | 2 |  | ST | 30 | PS5 | 200 | - |  |  |  |  | SACR-JNP-INSULATION-050 | 2024-04-22
FLS | 525 | AFL-1/2-525-023-B1C3N-IP | 1 | 1/1 | 00A | 4 | 4OCKA2200D00 | GASKET 150# 316SS SP/WND GRAPHITE IR:316 CR:CS 4.5 MM, ASME B16.20, ASME B16.5,1/2" | GASKET | 1/2 | K.C.S | Piece | 2 |  | IP | 30 | PS1 | 200 | - | SACR-JNP-PAINT-SITE-067 | 2023-03-07 | SACR-JNP-PAINT-SITE-069 | 2023-05-07 | SACR-JNP-INSULATION-075 | 2024-06-13
FLS | 525 | AFL-3/4-525-020-B1C3N-ST | 2 | 2/2 | 0A | 8 | 4OCKA2200D00 | GASKET 150# 316SS SP/WND GRAPHITE IR:316 CR:CS 4.5 MM, ASME B16.20, ASME B16.5,1/2" | GASKET | 1/2 | K.C.S | Piece | 1 |  | ST | 30 | PS5 | 200 | - |  | 2022-10-01 |  |  | SACR-JNP-INSULATION-050 | 2024-04-22
FLS | 525 | AFL-3/4-525-021-B1C3N-IP | 2 | 2/2 | 00A | 8 | 4OCKA2200D00 | GASKET 150# 316SS SP/WND GRAPHITE IR:316 CR:CS 4.5 MM, ASME B16.20, ASME B16.5,1/2" | GASKET | 1/2 | K.C.S | Piece | 1 |  | IP | 30 | PS1 | 200 | - | SACR-JNP-PAINT-SITE-067 | 2023-03-07 | SACR-JNP-PAINT-SITE-069 | 2023-05-07 | SACR-JNP-INSULATION-075 | 2024-06-13
FLS | 525 | AFL-3/4-525-024-B1C3N-ST | 1 | 1/2 | 2 | 10 | 4OCKA2200D00 | GASKET 150# 316SS SP/WND GRAPHITE IR:316 CR:CS 4.5 MM, ASME B16.20, ASME B16.5,1/2" | GASKET | 1/2 | K.C.S | Piece | 1 |  | ST | 30 | PS5 | 200 | - |  | 2022-10-01 |  |  | SACR-JNP-INSULATION-050 | 2024-04-22
FLS | 525 | AFL-3/4-525-025-B1C3N-IP | 1 | 1/2 | 00 | 9 | 4OCKA2200D00 | GASKET 150# 316SS SP/WND GRAPHITE IR:316 CR:CS 4.5 MM, ASME B16.20, ASME B16.5,1/2" | GASKET | 1/2 | K.C.S | Piece | 1 |  | IP | 30 | PS1 | 200 | - | SACR-JNP-PAINT-SITE-067 | 2023-03-07 | SACR-JNP-PAINT-SITE-069 | 2023-05-07 | SACR-JNP-INSULATION-075 | 2024-06-13
SWS | 509 | CWR-1/2-509-010-B1L1-PT | 1 | 1/1 | 01 | 11 | 4OCKA2200D00 | GASKET 150# 316SS SP/WND GRAPHITE IR:316 CR:CS 4.5 MM, ASME B16.20, ASME B16.5,1/2" | GASKET | 1/2 | K.C.S | Piece | 1 |  | PT | - | PS1 | 85 | - | SACR-JNP-PAINT-SITE-074 | 2023-06-20 | SACR-JNP-PAINT-SITE-075 | 2023-01-20
SWS | 509 | CWR-1/2-509-011-B1L1-PT | 1 | 1/1 | 01 | 11 | 4OCKA2200D00 | GASKET 150# 316SS SP/WND GRAPHITE IR:316 CR:CS 4.5 MM, ASME B16.20, ASME B16.5,1/2" | GASKET | 1/2 | K.C.S | Piece | 1 |  | PT | - | PS1 | 85 | - | SACR-JNP-PAINT-SITE-074 | 2023-06-20 | SACR-JNP-PAINT-SITE-075 | 2023-01-20
SWS | 509 | CWR-1/2-509-012-B1L1-PT | 1 | 1/1 | 01A | 11 | 4OCKA2200D00 | GASKET 150# 316SS SP/WND GRAPHITE IR:316 CR:CS 4.5 MM, ASME B16.20, ASME B16.5,1/2" | GASKET | 1/2 | K.C.S | Piece | 1 |  | PT | - | PS1 | 85 | - | SACR-JNP-PAINT-SITE-074 | 2023-06-20 | SACR-JNP-PAINT-SITE-075 | 2023-01-20
SWS | 509 | CWR-1/2-509-013-B1L1-PT | 1 | 1/1 | 01 | 11 | 4OCKA2200D00 | GASKET 150# 316SS SP/WND GRAPHITE IR:316 CR:CS 4.5 MM, ASME B16.20, ASME B16.5,1/2" | GASKET | 1/2 | K.C.S | Piece | 1 |  | PT | - | PS1 | 85 | - | SACR-JNP-PAINT-SITE-074 | 2023-06-20 | SACR-JNP-PAINT-SITE-075 | 2023-01-20
SWS | 509 | CWR-1/2-509-014-B1L1-PT | 1 | 1/1 | 01 | 11 | 4OCKA2200D00 | GASKET 150# 316SS SP/WND GRAPHITE IR:316 CR:CS 4.5 MM, ASME B16.20, ASME B16.5,1/2" | GASKET | 1/2 | K.C.S | Piece | 1 |  | PT | - | PS1 | 85 | - | SACR-JNP-PAINT-SITE-082 | 2023-05-02
FLS | 525 | CWR-1/2-525-002-B1L1-IH | 1 | 1/2 | 00 | 4 | 4OCKA2200D00 | GASKET 150# 316SS SP/WND GRAPHITE IR:316 CR:CS 4.5 MM, ASME B16.20, ASME B16.5,1/2" | GASKET | 1/2 | K.C.S | Piece | 1 |  | IH | 30 | PS5 | 85 | - |  |  | SACR-JNP-PAINT-SITE-053 | 2023-01-02 | SACR-JNP-INSULATION-050 | 2024-04-22
FLS | 525 | CWR-1/2-525-003-B1L1-IH | 1 | 1/2 | 00 | 4 | 4OCKA2200D00 | GASKET 150# 316SS SP/WND GRAPHITE IR:316 CR:CS 4.5 MM, ASME B16.20, ASME B16.5,1/2" | GASKET | 1/2 | K.C.S | Piece | 1 |  | IH | 40 | PS5 | 85 | - |  |  | SACR-JNP-PAINT-SITE-053 | 2023-01-02 | SACR-JNP-INSULATION-050 | 2024-04-22
SWS | 509 | CWS-1/2-509-015-B1L1-PT | 1 | 1/1 | 01 | 11 | 4OCKA2200D00 | GASKET 150# 316SS SP/WND GRAPHITE IR:316 CR:CS 4.5 MM, ASME B16.20, ASME B16.5,1/2" | GASKET | 1/2 | K.C.S | Piece | 1 |  | PT | - | PS1 | 85 | - | SACR-JNP-PAINT-SITE-074 | 2023-06-20 | SACR-JNP-PAINT-SITE-075 | 2023-01-20
SWS | 509 | CWS-1/2-509-016-B1L1-PT | 1 | 1/1 | 01 | 11 | 4OCKA2200D00 | GASKET 150# 316SS SP/WND GRAPHITE IR:316 CR:CS 4.5 MM, ASME B16.20, ASME B16.5,1/2" | GASKET | 1/2 | K.C.S | Piece | 1 |  | PT | 40 | PS1 | 85 | - | SACR-JNP-PAINT-SITE-074 | 2023-06-20 | SACR-JNP-PAINT-SITE-075 | 2023-01-20 | SACR-JNP-INSULATION-067 | 2024-06-02
SWS | 509 | CWS-1/2-509-017-B1L1-PT | 1 | 1/1 | 01 | 11 | 4OCKA2200D00 | GASKET 150# 316SS SP/WND GRAPHITE IR:316 CR:CS 4.5 MM, ASME B16.20, ASME B16.5,1/2" | GASKET | 1/2 | K.C.S | Piece | 1 |  | PT | - | PS1 | 85 | - | SACR-JNP-PAINT-SITE-074 | 2023-06-20 | SACR-JNP-PAINT-SITE-075 | 2023-01-20
SWS | 509 | CWS-1/2-509-018-B1L1-PT | 1 | 1/1 | 01 | 11 | 4OCKA2200D00 | GASKET 150# 316SS SP/WND GRAPHITE IR:316 CR:CS 4.5 MM, ASME B16.20, ASME B16.5,1/2" | GASKET | 1/2 | K.C.S | Piece | 1 |  | PT | - | PS1 | 85 | - | SACR-JNP-PAINT-SITE-074 | 2023-06-20 | SACR-JNP-PAINT-SITE-075 | 2023-01-20
SWS | 509 | CWS-1/2-509-019-B1L1-PT | 2 | 2/2 | 01 | 4 | 4OCKA2200D00 | GASKET 150# 316SS SP/WND GRAPHITE IR:316 CR:CS 4.5 MM, ASME B16.20, ASME B16.5,1/2" | GASKET | 1/2 | K.C.S | Piece | 1 |  | PT | - | PS1 | 85 | - | SACR-JNP-PAINT-SITE-082 | 2023-05-02
FLS | 525 | CWS-1/2-525-002-B1L1-IH | 2 | 2/2 | 00A | 4 | 4OCKA2200D00 | GASKET 150# 316SS SP/WND GRAPHITE IR:316 CR:CS 4.5 MM, ASME B16.20, ASME B16.5,1/2" | GASKET | 1/2 | K.C.S | Piece | 1 |  | IH | 30 | PS5 | 85 | - |  |  | SACR-JNP-PAINT-SITE-053 | 2023-01-02 | SACR-JNP-INSULATION-050 | 2024-04-22
FLS | 525 | CWS-1/2-525-003-B1L1-IH | 2 | 2/2 | 00 | 4 | 4OCKA2200D00 | GASKET 150# 316SS SP/WND GRAPHITE IR:316 CR:CS 4.5 MM, ASME B16.20, ASME B16.5,1/2" | GASKET | 1/2 | K.C.S | Piece | 1 |  | IH | 30 | PS5 | 85 | - |  |  | SACR-JNP-PAINT-SITE-053 | 2023-01-02 | SACR-JNP-INSULATION-050 | 2024-04-22
FLS | 525 | FLR-1/2-525-016-B1A3-PT | 1 | 1/1 | 00A | 4 | 4OCKA2200D00 | GASKET 150# 316SS SP/WND GRAPHITE IR:316 CR:CS 4.5 MM, ASME B16.20, ASME B16.5,1/2" | GASKET | 1/2 | K.C.S | Piece | 2 |  | PT | - | PS1 | 250 | - | SACR-JNP-PAINT-SITE-067 | 2023-03-07 | SACR-JNP-PAINT-SITE-069 | 2023-05-07
FLS | 525 | FLR-3/4-525-015-B1A3-PT | 2 | 2/2 | 00B | 8 | 4OCKA2200D00 | GASKET 150# 316SS SP/WND GRAPHITE IR:316 CR:CS 4.5 MM, ASME B16.20, ASME B16.5,1/2" | GASKET | 1/2 | K.C.S | Piece | 1 |  | PT | - | PS1 | 250 | - | SACR-JNP-PAINT-SITE-067 | 2023-03-07 | SACR-JNP-PAINT-SITE-069 | 2023-05-07
FLS | 525 | FLR-3/4-525-017-B1A3-PT | 1 | 1/2 | 00 | 6 | 4OCKA2200D00 | GASKET 150# 316SS SP/WND GRAPHITE IR:316 CR:CS 4.5 MM, ASME B16.20, ASME B16.5,1/2" | GASKET | 1/2 | K.C.S | Piece | 1 |  | PT | - | PS1 | 250 | - | SACR-JNP-PAINT-SITE-067 | 2023-03-07 | SACR-JNP-PAINT-SITE-069 | 2023-05-07
FWS | 522 | FWA-12-522-009-B1L1-PT | 2 | 2/4 | 1 | 7 | 4OCKA2200D00 | GASKET 150# 316SS SP/WND GRAPHITE IR:316 CR:CS 4.5 MM, ASME B16.20, ASME B16.5,1/2" | GASKET | 1/2 | K.C.S | Piece | 1 |  | PT | - | PS1 | 85 | - | SACR-JNP-PAINT-SITE-001 | 2022-10-03 | SACR-JNP-PAINT-SITE-012 | 2022-10-05
FWS | 522 | FWA-12-522-012-B1L1-PT | 2 | 2/4 | 1 | 7 | 4OCKA2200D00 | GASKET 150# 316SS SP/WND GRAPHITE IR:316 CR:CS 4.5 MM, ASME B16.20, ASME B16.5,1/2" | GASKET | 1/2 | K.C.S | Piece | 1 |  | PT | - | PS1 | 85 | - | SACR-JNP-PAINT-SITE-001 | 2022-10-03 | SACR-JNP-PAINT-SITE-012 | 2022-10-05
FWS | 522 | FWA-12-522-016-B1L1-PT | 3 | 3/5 | 1 | 8 | 4OCKA2200D00 | GASKET 150# 316SS SP/WND GRAPHITE IR:316 CR:CS 4.5 MM, ASME B16.20, ASME B16.5,1/2" | GASKET | 1/2 | K.C.S | Piece | 1 |  | PT | - | PS1 | 85 | - | SACR-JNP-PAINT-SITE-002 | 2022-10-03 | SACR-JNP-PAINT-SITE-012 | 2022-10-05
FWS | 522 | FWA-12-522-020-B1L1-PT | 2 | 2/4 | 1 | 7 | 4OCKA2200D00 | GASKET 150# 316SS SP/WND GRAPHITE IR:316 CR:CS 4.5 MM, ASME B16.20, ASME B16.5,1/2" | GASKET | 1/2 | K.C.S | Piece | 1 |  | PT | - | PS1 | 85 | - | SACR-JNP-PAINT-SITE-003 | 2022-10-03 | SACR-JNP-PAINT-SITE-012 | 2022-10-05
FWS | 522 | FWA-12-522-024-B1L1-PT | 2 | 2/4 | 1 | 8 | 4OCKA2200D00 | GASKET 150# 316SS SP/WND GRAPHITE IR:316 CR:CS 4.5 MM, ASME B16.20, ASME B16.5,1/2" | GASKET | 1/2 | K.C.S | Piece | 1 |  | PT | - | PS1 | 85 | - | SACR-JNP-PAINT-SITE-004 | 2022-10-03 | SACR-JNP-PAINT-SITE-012 | 2022-10-05
FWS | 522 | FWA-12-522-028-B1L1-PT | 2 | 2/4 | 1 | 8 | 4OCKA2200D00 | GASKET 150# 316SS SP/WND GRAPHITE IR:316 CR:CS 4.5 MM, ASME B16.20, ASME B16.5,1/2" | GASKET | 1/2 | K.C.S | Piece | 1 |  | PT | - | PS1 | 85 | - | SACR-JNP-PAINT-SITE-006 | 2022-10-03 | SACR-JNP-PAINT-SITE-012 | 2022-10-05
FWS | 522 | FWA-1-522-047-B1L1-PT | 2 | 2/2 | 00A | 7 | 4OCKA2200D00 | GASKET 150# 316SS SP/WND GRAPHITE IR:316 CR:CS 4.5 MM, ASME B16.20, ASME B16.5,1/2" | GASKET | 1/2 | K.C.S | Piece | 1 |  | PT | - | PS1 | 85 | - | SACR-JNP-PAINT-SITE-080 | 2023-04-30
FWS | 522 | FWA-1-522-048-B1L1-PT | 2 | 2/2 | 00A | 7 | 4OCKA2200D00 | GASKET 150# 316SS SP/WND GRAPHITE IR:316 CR:CS 4.5 MM, ASME B16.20, ASME B16.5,1/2" | GASKET | 1/2 | K.C.S | Piece | 1 |  | PT | - | PS1 | 85 | - | SACR-JNP-PAINT-SITE-080 | 2023-04-30
FWS | 522 | FWA-1-522-049-B1L1-PT | 2 | 2/2 | 00A | 7 | 4OCKA2200D00 | GASKET 150# 316SS SP/WND GRAPHITE IR:316 CR:CS 4.5 MM, ASME B16.20, ASME B16.5,1/2" | GASKET | 1/2 | K.C.S | Piece | 1 |  | PT | - | PS1 | 85 | - | SACR-JNP-PAINT-SITE-080 | 2023-04-30
FWS | 522 | FWA-1-522-050-B1L1-PT | 2 | 2/2 | 00A | 7 | 4OCKA2200D00 | GASKET 150# 316SS SP/WND GRAPHITE IR:316 CR:CS 4.5 MM, ASME B16.20, ASME B16.5,1/2" | GASKET | 1/2 | K.C.S | Piece | 1 |  | PT | - | PS1 | 85 | - | SACR-JNP-PAINT-SITE-080 | 2023-04-30
FWS | 522 | FWA-1-522-051-B1L1-PT | 2 | 2/2 | 00 | 7 | 4OCKA2200D00 | GASKET 150# 316SS SP/WND GRAPHITE IR:316 CR:CS 4.5 MM, ASME B16.20, ASME B16.5,1/2" | GASKET | 1/2 | K.C.S | Piece | 1 |  | PT | - | PS1 | 85 | - | SACR-JNP-PAINT-SITE-080 | 2023-04-30
FWS | 522 | FWA-1-522-052-B1L1-PT | 2 | 2/2 | 00 | 7 | 4OCKA2200D00 | GASKET 150# 316SS SP/WND GRAPHITE IR:316 CR:CS 4.5 MM, ASME B16.20, ASME B16.5,1/2" | GASKET | 1/2 | K.C.S | Piece | 1 |  | PT | - | PS1 | 85 | - | SACR-JNP-PAINT-SITE-080 | 2023-04-30
FWS | 522 | FWA-3-522-005-B1L1-PT | 3 | 3/4 | 1 | 7 | 4OCKA2200D00 | GASKET 150# 316SS SP/WND GRAPHITE IR:316 CR:CS 4.5 MM, ASME B16.20, ASME B16.5,1/2" | GASKET | 1/2 | K.C.S | Piece | 1 |  | PT | - | PS1 | 85 | - | SACR-JNP-PAINT-SITE-009 | 2022-10-03 | SACR-JNP-PAINT-SITE-012 | 2022-10-05
FWS | 522 | FWA-3-522-007-B1L1-PT | 3 | 3/3 | 1 | 8 | 4OCKA2200D00 | GASKET 150# 316SS SP/WND GRAPHITE IR:316 CR:CS 4.5 MM, ASME B16.20, ASME B16.5,1/2" | GASKET | 1/2 | K.C.S | Piece | 1 |  | PT | - | PS1 | 85 | - | SACR-JNP-PAINT-SITE-009 | 2022-10-03 | SACR-JNP-PAINT-SITE-012 | 2022-10-05
FLS | 525 | LPC-3/4-525-002-B1S1-IH | 1 | 1/3 | 00 | 11 | 4OCKA2200D00 | GASKET 150# 316SS SP/WND GRAPHITE IR:316 CR:CS 4.5 MM, ASME B16.20, ASME B16.5,1/2" | GASKET | 1/2 | K.C.S | Piece | 1 |  | IH | 30 | PS5 | 85 | - |  |  | SACR-JNP-PAINT-SITE-053 | 2023-01-02 | SACR-JNP-INSULATION-050 | 2024-04-22
FLS | 525 | LPS-1/2-525-030-B1S1-IH | 2 | 2/2 | 00 | 4 | 4OCKA2200D00 | GASKET 150# 316SS SP/WND GRAPHITE IR:316 CR:CS 4.5 MM, ASME B16.20, ASME B16.5,1/2" | GASKET | 1/2 | K.C.S | Piece | 1 |  | IH | 30 | PS6 | 295 | - |  |  | SACR-JNP-PAINT-SITE-043 | 2022-11-15 | SACR-JNP-INSULATION-051 | 2024-04-22
FWS | 522 | TR-522-P41A-B1L1-PT/D | 1 | 1/1 | 00 | 4 | 4OCKA2200D00 | GASKET 150# 316SS SP/WND GRAPHITE IR:316 CR:CS 4.5 MM, ASME B16.20, ASME B16.5,1/2" | GASKET | 1/2 | K.C.S | Piece | 1 |  | PT | - | PS1 | 85 | - | SACR-JNP-PAINT-SITE-093 | 2022-10-01
FWS | 522 | TR-522-P41B-B1L1-PT/D | 1 | 1/1 | 00 | 4 | 4OCKA2200D00 | GASKET 150# 316SS SP/WND GRAPHITE IR:316 CR:CS 4.5 MM, ASME B16.20, ASME B16.5,1/2" | GASKET | 1/2 | K.C.S | Piece | 1 |  | PT | - | PS1 | 85 | - | SACR-JNP-PAINT-SITE-080 | 2023-04-30
FLS | 525 | CWR-2-525-001-B1L1-IH | 4 | 4/5 | 00 | 7 | 4OCKA2200200 | GASKET 150# 316SS SP/WND GRAPHITE IR:316 CR:CS 4.5 MM, ASME B16.20, ASME B16.5,2" | GASKET | 2 | K.C.S | Piece | 4 |  | IH | 40 | PS5 | 85 | - |  |  | SACR-JNP-PAINT-SITE-023 | 2022-10-21 | SACR-JNP-INSULATION-050 | 2024-04-22
FLS | 525 | AFL-3/4-525-024-B1C3N-ST | 1 | 1/2 | 2 | 9 | 4OCKA2200E00 | GASKET 150# 316SS SP/WND GRAPHITE IR:316 CR:CS 4.5 MM, ASME B16.20, ASME B16.5,3/4" | GASKET | 3/4 | K.C.S | Piece | 1 |  | ST | 30 | PS5 | 200 | - |  | 2022-10-01 |  |  | SACR-JNP-INSULATION-050 | 2024-04-22
FLS | 525 | AFL-3/4-525-024-B1C3N-ST | 2 | 2/2 | 2 | 5 | 4OCKA2200E00 | GASKET 150# 316SS SP/WND GRAPHITE IR:316 CR:CS 4.5 MM, ASME B16.20, ASME B16.5,3/4" | GASKET | 3/4 | K.C.S | Piece | 2 |  | ST | 30 | PS5 | 200 | - |  | 2022-10-01 |  |  | SACR-JNP-INSULATION-050 | 2024-04-22
FLS | 525 | AFL-3/4-525-025-B1C3N-IP | 1 | 1/2 | 00 | 8 | 4OCKA2200E00 | GASKET 150# 316SS SP/WND GRAPHITE IR:316 CR:CS 4.5 MM, ASME B16.20, ASME B16.5,3/4" | GASKET | 3/4 | K.C.S | Piece | 1 |  | IP | 30 | PS1 | 200 | - | SACR-JNP-PAINT-SITE-067 | 2023-03-07 | SACR-JNP-PAINT-SITE-069 | 2023-05-07 | SACR-JNP-INSULATION-075 | 2024-06-13
FLS | 525 | AFL-3/4-525-025-B1C3N-IP | 2 | 2/2 | 00 | 6 | 4OCKA2200E00 | GASKET 150# 316SS SP/WND GRAPHITE IR:316 CR:CS 4.5 MM, ASME B16.20, ASME B16.5,3/4" | GASKET | 3/4 | K.C.S | Piece | 1 |  | IP | 30 | PS1 | 200 | - | SACR-JNP-PAINT-SITE-067 | 2023-03-07 | SACR-JNP-PAINT-SITE-069 | 2023-05-07 | SACR-JNP-INSULATION-075 | 2024-06-13
SWS | 509 | FLG-2-509-011-B1C3N-ST | 3 | 3/4 | 00 | 7 | 4OCKA2200E00 | GASKET 150# 316SS SP/WND GRAPHITE IR:316 CR:CS 4.5 MM, ASME B16.20, ASME B16.5,3/4" | GASKET | 3/4 | K.C.S | Piece | 1 |  | ST | 30 | PS5 | 85 | - |  |  | SACR-JNP-PAINT-SITE-089 | 2024-03-11 | SACR-JNP-INSULATION-072 | 2024-06-13
FLS | 525 | FLG-2-525-053-B1A1-IH | 1 | 1/1 | 00A | 8 | 4OCKA2200E00 | GASKET 150# 316SS SP/WND GRAPHITE IR:316 CR:CS 4.5 MM, ASME B16.20, ASME B16.5,3/4" | GASKET | 3/4 | K.C.S | Piece | 1 |  | IH | 40 | PS6 | 295 | - |  |  | SACR-JNP-PAINT-SITE-072 | 2023-03-07 | SACR-JNP-INSULATION-051 | 2024-04-22
FLS | 525 | FLG-2-525-057-B1A1-PT | 4 | 4/4 | 2a | 12 | 4OCKA2200E00 | GASKET 150# 316SS SP/WND GRAPHITE IR:316 CR:CS 4.5 MM, ASME B16.20, ASME B16.5,3/4" | GASKET | 3/4 | K.C.S | Piece | 1 |  | PT | - | PS1 | 85 | - | SACR-JNP-PAINT-SITE-063 | 2023-03-03 | SACR-JNP-PAINT-SITE-064 | 2023-03-03
FLS | 525 | FLG-8-525-047-B1A1-ST | 2 | 2/9 | 03A | 10 | 4OCKA2200E00 | GASKET 150# 316SS SP/WND GRAPHITE IR:316 CR:CS 4.5 MM, ASME B16.20, ASME B16.5,3/4" | GASKET | 3/4 | K.C.S | Piece | 1 |  | ST | 50 | PS5 | 85 | - | SACR-JNP-PAINT-SITE-093 |  | SACR-JNP-PAINT-SITE-023 | 2022-10-21
FLS | 525 | FLG-8-525-047-B1A1-ST | 5 | 5/9 | 03A | 10 | 4OCKA2200E00 | GASKET 150# 316SS SP/WND GRAPHITE IR:316 CR:CS 4.5 MM, ASME B16.20, ASME B16.5,3/4" | GASKET | 3/4 | K.C.S | Piece | 1 |  | ST | 50 | PS5 | 85 | - | SACR-JNP-PAINT-SITE-093 |  | SACR-JNP-PAINT-SITE-023 | 2022-10-21 | SACR-JNP-INSULATION-011 | 2023-01-01
FWS | 522 | FLO-2-522-002-B1A1-PT | 3 | 3/3 | 00 | 7 | 4OCKA2200E00 | GASKET 150# 316SS SP/WND GRAPHITE IR:316 CR:CS 4.5 MM, ASME B16.20, ASME B16.5,3/4" | GASKET | 3/4 | K.C.S | Piece | 1 |  | PT | - | PS1 | 85 | - | SACR-JNP-PAINT-SITE-093 | 2022-10-01 | SACR-JNP-PAINT-SITE-029 | 2022-10-27
FWS | 522 | FLO-2-522-003-B1A1-PT | 3 | 3/3 | 00 | 7 | 4OCKA2200E00 | GASKET 150# 316SS SP/WND GRAPHITE IR:316 CR:CS 4.5 MM, ASME B16.20, ASME B16.5,3/4" | GASKET | 3/4 | K.C.S | Piece | 1 |  | PT | - | PS1 | 85 | - | SACR-JNP-PAINT-SITE-093 | 2022-10-01 | SACR-JNP-PAINT-SITE-029 | 2022-10-27
FWS | 522 | FLO-2-522-004-B1A1-PT | 3 | 3/3 | 00 | 7 | 4OCKA2200E00 | GASKET 150# 316SS SP/WND GRAPHITE IR:316 CR:CS 4.5 MM, ASME B16.20, ASME B16.5,3/4" | GASKET | 3/4 | K.C.S | Piece | 1 |  | PT | - | PS1 | 85 | - | SACR-JNP-PAINT-SITE-093 | 2022-10-01 | SACR-JNP-PAINT-SITE-029 | 2022-10-27
FWS | 522 | FLO-2-522-005-B1A1-PT | 2 | 2/2 | 00 | 7 | 4OCKA2200E00 | GASKET 150# 316SS SP/WND GRAPHITE IR:316 CR:CS 4.5 MM, ASME B16.20, ASME B16.5,3/4" | GASKET | 3/4 | K.C.S | Piece | 1 |  | PT | - | PS1 | 85 | - | SACR-JNP-PAINT-SITE-093 | 2022-10-01 | SACR-JNP-PAINT-SITE-029 | 2022-10-27
FLS | 525 | FLR-3/4-525-017-B1A3-PT | 2 | 2/2 | 00 | 6 | 4OCKA2200E00 | GASKET 150# 316SS SP/WND GRAPHITE IR:316 CR:CS 4.5 MM, ASME B16.20, ASME B16.5,3/4" | GASKET | 3/4 | K.C.S | Piece | 2 |  | PT | - | PS1 | 250 | - | SACR-JNP-PAINT-SITE-067 | 2023-03-07 | SACR-JNP-PAINT-SITE-069 | 2023-05-07
FWS | 522 | FWA-1-522-047-B1L1-PT | 1 | 1/2 | 00A | 9 | 4OCKA2200E00 | GASKET 150# 316SS SP/WND GRAPHITE IR:316 CR:CS 4.5 MM, ASME B16.20, ASME B16.5,3/4" | GASKET | 3/4 | K.C.S | Piece | 1 |  | PT | - | PS1 | 85 | - | SACR-JNP-PAINT-SITE-080 | 2023-04-30
FWS | 522 | FWA-1-522-048-B1L1-PT | 1 | 1/2 | 00A | 9 | 4OCKA2200E00 | GASKET 150# 316SS SP/WND GRAPHITE IR:316 CR:CS 4.5 MM, ASME B16.20, ASME B16.5,3/4" | GASKET | 3/4 | K.C.S | Piece | 1 |  | PT | - | PS1 | 85 | - | SACR-JNP-PAINT-SITE-080 | 2023-04-30
FWS | 522 | FWA-1-522-049-B1L1-PT | 1 | 1/2 | 00A | 9 | 4OCKA2200E00 | GASKET 150# 316SS SP/WND GRAPHITE IR:316 CR:CS 4.5 MM, ASME B16.20, ASME B16.5,3/4" | GASKET | 3/4 | K.C.S | Piece | 1 |  | PT | - | PS1 | 85 | - | SACR-JNP-PAINT-SITE-080 | 2023-04-30
FWS | 522 | FWA-1-522-050-B1L1-PT | 1 | 1/2 | 00A | 9 | 4OCKA2200E00 | GASKET 150# 316SS SP/WND GRAPHITE IR:316 CR:CS 4.5 MM, ASME B16.20, ASME B16.5,3/4" | GASKET | 3/4 | K.C.S | Piece | 1 |  | PT | - | PS1 | 85 | - | SACR-JNP-PAINT-SITE-080 | 2023-04-30
FWS | 522 | FWA-1-522-051-B1L1-PT | 1 | 1/2 | 00 | 9 | 4OCKA2200E00 | GASKET 150# 316SS SP/WND GRAPHITE IR:316 CR:CS 4.5 MM, ASME B16.20, ASME B16.5,3/4" | GASKET | 3/4 | K.C.S | Piece | 1 |  | PT | - | PS1 | 85 | - | SACR-JNP-PAINT-SITE-080 | 2023-04-30
FWS | 522 | FWA-1-522-052-B1L1-PT | 1 | 1/2 | 00 | 9 | 4OCKA2200E00 | GASKET 150# 316SS SP/WND GRAPHITE IR:316 CR:CS 4.5 MM, ASME B16.20, ASME B16.5,3/4" | GASKET | 3/4 | K.C.S | Piece | 1 |  | PT | - | PS1 | 85 | - | SACR-JNP-PAINT-SITE-080 | 2023-04-30
FLS | 525 | LPC-3/4-525-002-B1S1-IH | 1 | 1/3 | 00 | 10 | 4OCKA2200E00 | GASKET 150# 316SS SP/WND GRAPHITE IR:316 CR:CS 4.5 MM, ASME B16.20, ASME B16.5,3/4" | GASKET | 3/4 | K.C.S | Piece | 2 |  | IH | 30 | PS5 | 85 | - |  |  | SACR-JNP-PAINT-SITE-053 | 2023-01-02 | SACR-JNP-INSULATION-050 | 2024-04-22
SWS | 509 | LPS-3/4-509-036-B1S1-IH | 3 | 3/3 | 1 | 9 | 4OCKA2200E00 | GASKET 150# 316SS SP/WND GRAPHITE IR:316 CR:CS 4.5 MM, ASME B16.20, ASME B16.5,3/4" | GASKET | 3/4 | K.C.S | Piece | 2 |  | IH | 30 | PS6 | 295 | - |  |  | SACR-JNP-PAINT-SITE-091 | 2024-03-11 | SACR-JNP-INSULATION-038 | 2024-03-08
FWS | 522 | LPS-3/4-522-004-B1S1-IH | 3 | 3/3 | 00 | 4 | 4OCKA2200E00 | GASKET 150# 316SS SP/WND GRAPHITE IR:316 CR:CS 4.5 MM, ASME B16.20, ASME B16.5,3/4" | GASKET | 3/4 | K.C.S | Piece | 2 |  | IH | 40 | PS1 | 295 | - | SACR-JNP-PAINT-SITE-080 | 2023-04-30 |  |  | SACR-JNP-INSULATION-061 | 2024-05-27
FWS | 522 | LPS-3/4-522-005-B1S1-IH | 3 | 3/3 | 00 | 4 | 4OCKA2200E00 | GASKET 150# 316SS SP/WND GRAPHITE IR:316 CR:CS 4.5 MM, ASME B16.20, ASME B16.5,3/4" | GASKET | 3/4 | K.C.S | Piece | 2 |  | IH | 40 | PS1 | 295 | - | SACR-JNP-PAINT-SITE-080 | 2023-04-30 |  |  | SACR-JNP-INSULATION-061 | 2024-05-27
FLS | 525 | LPS-3/4-525-031-B1S1-IH | 2 | 2/3 | 00 | 5 | 4OCKA2200E00 | GASKET 150# 316SS SP/WND GRAPHITE IR:316 CR:CS 4.5 MM, ASME B16.20, ASME B16.5,3/4" | GASKET | 3/4 | K.C.S | Piece | 2 |  | IH | 30 | PS6 | 295 | - |  |  |  |  | SACR-JNP-INSULATION-064 | 2024-05-30
FLS | 525 | LPS-3/4-525-032-B1S1-IH | 2 | 2/3 | 00 | 5 | 4OCKA2200E00 | GASKET 150# 316SS SP/WND GRAPHITE IR:316 CR:CS 4.5 MM, ASME B16.20, ASME B16.5,3/4" | GASKET | 3/4 | K.C.S | Piece | 2 |  | IH | 30 | PS6 | 295 | - |  |  |  |  | SACR-JNP-INSULATION-066 | 2024-06-01
FLS | 525 | LPS-3/4-525-033-B1S1-IH | 4 | 4/4 | 00 | 5 | 4OCKA2200E00 | GASKET 150# 316SS SP/WND GRAPHITE IR:316 CR:CS 4.5 MM, ASME B16.20, ASME B16.5,3/4" | GASKET | 3/4 | K.C.S | Piece | 2 |  | IH | 30 | PS6 | 295 | - |  |  |  |  | SACR-JNP-INSULATION-066 | 2024-06-01
FLS | 525 | LPS-3/4-525-034-B1S1-IH | 3 | 3/3 | 00 | 5 | 4OCKA2200E00 | GASKET 150# 316SS SP/WND GRAPHITE IR:316 CR:CS 4.5 MM, ASME B16.20, ASME B16.5,3/4" | GASKET | 3/4 | K.C.S | Piece | 2 |  | IH | 30 | PS6 | 295 | - |  |  |  |  | SACR-JNP-INSULATION-066 | 2024-06-01
FLS | 525 | LPS-3/4-525-035-B1S1-IH | 3 | 3/3 | 00 | 5 | 4OCKA2200E00 | GASKET 150# 316SS SP/WND GRAPHITE IR:316 CR:CS 4.5 MM, ASME B16.20, ASME B16.5,3/4" | GASKET | 3/4 | K.C.S | Piece | 2 |  | IH | 30 | PS6 | 295 | - |  |  |  |  | SACR-JNP-INSULATION-066 | 2024-06-01
FLS | 525 | MPS-3/4-525-042-B3S1-IH | 1 | 1/1 | 00 | 6 | 4OCKA4200E00 | GASKET 300# 316SS SP/WND GRAPHITE IR:316 CR:CS 4.5 MM, ASME B16.20, ASME B16.5,3/4" | GASKET | 3/4 | K.C.S | Piece | 2 |  | IH | 40 | PS6 | 382 | - |  |  | SACR-JNP-PAINT-SITE-054 | 2023-01-01 | SACR-JNP-INSULATION-031 | 2023-03-04
FLS | 525 | MPS-3/4-525-043-B3S1-IH | 1 | 1/1 | 00 | 6 | 4OCKA4200E00 | GASKET 300# 316SS SP/WND GRAPHITE IR:316 CR:CS 4.5 MM, ASME B16.20, ASME B16.5,3/4" | GASKET | 3/4 | K.C.S | Piece | 2 |  | IH | 40 | PS6 | 382 | - |  |  | SACR-JNP-PAINT-SITE-054 | 2023-01-01 | SACR-JNP-INSULATION-031 | 2023-03-04
FLS | 525 | MPS-3/4-525-044-B3S1-IH | 1 | 1/1 | 00 | 6 | 4OCKA4200E00 | GASKET 300# 316SS SP/WND GRAPHITE IR:316 CR:CS 4.5 MM, ASME B16.20, ASME B16.5,3/4" | GASKET | 3/4 | K.C.S | Piece | 2 |  | IH | 30 | PS3 | 382 | - | SACR-JNP-PAINT-SITE-050 | 2023-01-01 | SACR-JNP-PAINT-SITE-051 | 2023-01-02 | SACR-JNP-INSULATION-030 | 2023-03-04
FLS | 525 | MPS-3/4-525-045-B3S1-IH | 3 | 3/3 | 00 | 5 | 4OCKA4200E00 | GASKET 300# 316SS SP/WND GRAPHITE IR:316 CR:CS 4.5 MM, ASME B16.20, ASME B16.5,3/4" | GASKET | 3/4 | K.C.S | Piece | 2 |  | IH | 40 | PS6 | 382 | - |  |  |  |  | SACR-JNP-INSULATION-065 | 2024-05-31
FLS | 525 | MPS-3/4-525-046-B3S1-IH | 3 | 3/3 | 00 | 5 | 4OCKA4200E00 | GASKET 300# 316SS SP/WND GRAPHITE IR:316 CR:CS 4.5 MM, ASME B16.20, ASME B16.5,3/4" | GASKET | 3/4 | K.C.S | Piece | 2 |  | IH | 40 | PS6 | 382 | - |  |  |  |  | SACR-JNP-INSULATION-065 | 2024-05-31
FLS | 525 | MPS-3/4-525-047-B3S1-IH | 4 | 4/4 | 00 | 5 | 4OCKA4200E00 | GASKET 300# 316SS SP/WND GRAPHITE IR:316 CR:CS 4.5 MM, ASME B16.20, ASME B16.5,3/4" | GASKET | 3/4 | K.C.S | Piece | 2 |  | IH | 40 | PS6 | 382 | - |  |  |  |  | SACR-JNP-INSULATION-063 | 2024-05-29
FLS | 525 | MPS-3/4-525-048-B3S1-IH | 3 | 3/3 | 00 | 5 | 4OCKA4200E00 | GASKET 300# 316SS SP/WND GRAPHITE IR:316 CR:CS 4.5 MM, ASME B16.20, ASME B16.5,3/4" | GASKET | 3/4 | K.C.S | Piece | 2 |  | IH | 40 | PS6 | 382 | - |  |  |  |  | SACR-JNP-INSULATION-063 | 2024-05-29
FLS | 525 | MPS-3/4-525-049-B3S1-IH | 3 | 3/3 | 00 | 5 | 4OCKA4200E00 | GASKET 300# 316SS SP/WND GRAPHITE IR:316 CR:CS 4.5 MM, ASME B16.20, ASME B16.5,3/4" | GASKET | 3/4 | K.C.S | Piece | 2 |  | IH | 40 | PS6 | 382 | - |  |  |  |  | SACR-JNP-INSULATION-063 | 2024-05-29
FLS | 525 | PWA-3/4-525-004-B1L1-PT | 1 | 1/1 | 00 | 4 | 4OCKA2200E00 | GASKET 150# 316SS SP/WND GRAPHITE IR:316 CR:CS 4.5 MM, ASME B16.20, ASME B16.5,3/4" | GASKET | 3/4 | K.C.S | Piece | 1 |  | PT | - | PS1 | 85 | - | SACR-JNP-PAINT-SITE-049 | 2023-01-01 | SACR-JNP-PAINT-SITE-052 | 2023-01-02
FLS | 525 | PWA-3/4-525-005-B1L1-PT | 1 | 1/4 | 00 | 4 | 4OCKA2200E00 | GASKET 150# 316SS SP/WND GRAPHITE IR:316 CR:CS 4.5 MM, ASME B16.20, ASME B16.5,3/4" | GASKET | 3/4 | K.C.S | Piece | 1 |  | PT | - | PS1 | 85 | - | SACR-JNP-PAINT-SITE-049 | 2023-01-01 | SACR-JNP-PAINT-SITE-052 | 2023-01-02
FLS | 525 | PWA-3/4-525-005-B1L1-PT | 4 | 4/4 | 00 | 7 | 4OCKA2200E00 | GASKET 150# 316SS SP/WND GRAPHITE IR:316 CR:CS 4.5 MM, ASME B16.20, ASME B16.5,3/4" | GASKET | 3/4 | K.C.S | Piece | 2 |  | PT | - | PS1 | 85 | - | SACR-JNP-PAINT-SITE-049 | 2023-01-01 | SACR-JNP-PAINT-SITE-052 | 2023-01-02
FLS | 525 | PWA-3/4-525-006-B1L1-PT | 1 | 1/3 | 00 | 4 | 4OCKA2200E00 | GASKET 150# 316SS SP/WND GRAPHITE IR:316 CR:CS 4.5 MM, ASME B16.20, ASME B16.5,3/4" | GASKET | 3/4 | K.C.S | Piece | 1 |  | PT | - | PS1 | 85 | - | SACR-JNP-PAINT-SITE-049 | 2023-01-01 | SACR-JNP-PAINT-SITE-052 | 2023-01-02
FLS | 525 | PWA-3/4-525-006-B1L1-PT | 3 | 3/3 | 00 | 7 | 4OCKA2200E00 | GASKET 150# 316SS SP/WND GRAPHITE IR:316 CR:CS 4.5 MM, ASME B16.20, ASME B16.5,3/4" | GASKET | 3/4 | K.C.S | Piece | 2 |  | PT | - | PS1 | 85 | - | SACR-JNP-PAINT-SITE-049 | 2023-01-01 | SACR-JNP-PAINT-SITE-052 | 2023-01-02
FLS | 525 | PWA-3/4-525-007-B1L1-PT | 1 | 1/1 | 00 | 4 | 4OCKA2200E00 | GASKET 150# 316SS SP/WND GRAPHITE IR:316 CR:CS 4.5 MM, ASME B16.20, ASME B16.5,3/4" | GASKET | 3/4 | K.C.S | Piece | 1 |  | PT | - | PS1 | 85 | - | SACR-JNP-PAINT-SITE-049 | 2023-01-01 | SACR-JNP-PAINT-SITE-052 | 2023-01-02
FLS | 525 | PWA-3/4-525-008-B1L1-PT | 1 | 1/5 | 00 | 4 | 4OCKA2200E00 | GASKET 150# 316SS SP/WND GRAPHITE IR:316 CR:CS 4.5 MM, ASME B16.20, ASME B16.5,3/4" | GASKET | 3/4 | K.C.S | Piece | 1 |  | PT | - | PS1 | 85 | - | SACR-JNP-PAINT-SITE-049 | 2023-01-01 | SACR-JNP-PAINT-SITE-052 | 2023-01-02
FLS | 525 | PWA-3/4-525-008-B1L1-PT | 5 | 5/5 | 00 | 7 | 4OCKA2200E00 | GASKET 150# 316SS SP/WND GRAPHITE IR:316 CR:CS 4.5 MM, ASME B16.20, ASME B16.5,3/4" | GASKET | 3/4 | K.C.S | Piece | 2 |  | PT | - | PS1 | 85 | - | SACR-JNP-PAINT-SITE-049 | 2023-01-01 | SACR-JNP-PAINT-SITE-052 | 2023-01-02
FLS | 525 | PWA-3/4-525-009-B1L1-PT | 1 | 1/1 | 00 | 4 | 4OCKA2200E00 | GASKET 150# 316SS SP/WND GRAPHITE IR:316 CR:CS 4.5 MM, ASME B16.20, ASME B16.5,3/4" | GASKET | 3/4 | K.C.S | Piece | 1 |  | PT | - | PS1 | 85 | - | SACR-JNP-PAINT-SITE-049 | 2023-01-01 | SACR-JNP-PAINT-SITE-052 | 2023-01-02
SWS | 509 | SWA-1-509-064-B1L6N-PT | 1 | 1/5 | 02A | 6 | 4OCKA4200E00 | GASKET 300# 316SS SP/WND GRAPHITE IR:316 CR:CS 4.5 MM, ASME B16.20, ASME B16.5,3/4" | GASKET | 3/4 | K.C.S | Piece | 1 |  | PT | - | PS1 | 85 | - | SACR-JNP-PAINT-SITE-085 | 2024-03-07 | SACR-JNP-PAINT-SITE-084 | 2024-03-04
SWS | 509 | SWA-1-509-065-B1L6N-PT | 1 | 1/5 | 02A | 6 | 4OCKA4200E00 | GASKET 300# 316SS SP/WND GRAPHITE IR:316 CR:CS 4.5 MM, ASME B16.20, ASME B16.5,3/4" | GASKET | 3/4 | K.C.S | Piece | 1 |  | PT | - | PS1 | 85 | - | SACR-JNP-PAINT-SITE-085 | 2024-03-07 | SACR-JNP-PAINT-SITE-084 | 2024-03-04
SWS | 509 | SWA-1-509-068-N1L0N-IP | 2 | 2/5 | 01 | 5 | 4OCKK2200E00 | GASKET 150# 316SS SP/WND GRAPHITE IR:316 CR:316SS 4.5 MM, ASME B16.20, ASME B16.5,3/4" | GASKET | 3/4 | S.S | Piece | 2 |  | IP | 30 | PS7 | 155 | - | SACR-JNP-PAINT-SITE-085 | 2024-03-07 | SACR-JNP-PAINT-SITE-084 | 2024-03-04
SWS | 509 | SWA-1-509-068-N1L0N-IP | 3 | 3/5 | 01 | 7 | 4OCKK4200E00 | GASKET 300# 316SS SP/WND GRAPHITE IR:316 CR:316SS 4.5 MM, ASME B16.20, ASME B16.5,3/4" | GASKET | 3/4 | S.S | Piece | 1 |  | IP | 30 | PS7 | 155 | - | SACR-JNP-PAINT-SITE-085 | 2024-03-07 | SACR-JNP-PAINT-SITE-084 | 2024-03-04
SWS | 509 | SWA-1-509-069-N1L0N-IP | 2 | 2/5 | 01 | 5 | 4OCKK2200E00 | GASKET 150# 316SS SP/WND GRAPHITE IR:316 CR:316SS 4.5 MM, ASME B16.20, ASME B16.5,3/4" | GASKET | 3/4 | S.S | Piece | 2 |  | IP | 30 | PS7 | 155 | - | SACR-JNP-PAINT-SITE-085 | 2024-03-07 | SACR-JNP-PAINT-SITE-084 | 2024-03-04
SWS | 509 | SWA-1-509-069-N1L0N-IP | 3 | 3/5 | 01 | 7 | 4OCKK4200E00 | GASKET 300# 316SS SP/WND GRAPHITE IR:316 CR:316SS 4.5 MM, ASME B16.20, ASME B16.5,3/4" | GASKET | 3/4 | S.S | Piece | 1 |  | IP | 30 | PS7 | 155 | - | SACR-JNP-PAINT-SITE-085 | 2024-03-07 | SACR-JNP-PAINT-SITE-084 | 2024-03-04
SWS | 509 | SWA-1-509-085-B1L6N-PT | 1 | 1/1 | 0 | 6 | 4OCKA4200E00 | GASKET 300# 316SS SP/WND GRAPHITE IR:316 CR:CS 4.5 MM, ASME B16.20, ASME B16.5,3/4" | GASKET | 3/4 | K.C.S | Piece | 1 |  | PT | - | PS1 | 85 | - | SACR-JNP-PAINT-SITE-092 | 2022-10-01
FLS | 525 | SWA-1-525-034-B1L6N-IP | 1 | 1/1 | 01A | 9 | 4OCKA4200E00 | GASKET 300# 316SS SP/WND GRAPHITE IR:316 CR:CS 4.5 MM, ASME B16.20, ASME B16.5,3/4" | GASKET | 3/4 | K.C.S | Piece | 1 |  | IP | 30 | PS2 | 200 | - | SACR-JNP-PAINT-SITE-063 | 2023-03-03 | SACR-JNP-PAINT-SITE-064 | 2023-03-03 | SACR-JNP-INSULATION-075 | 2024-06-13
FLS | 525 | SWA-1-525-035-B1L6N-IP | 1 | 1/1 | 01A | 9 | 4OCKA4200E00 | GASKET 300# 316SS SP/WND GRAPHITE IR:316 CR:CS 4.5 MM, ASME B16.20, ASME B16.5,3/4" | GASKET | 3/4 | K.C.S | Piece | 1 |  | IP | 30 | PS2 | 200 | - | SACR-JNP-PAINT-SITE-063 | 2023-03-03 | SACR-JNP-PAINT-SITE-064 | 2023-03-03 | SACR-JNP-INSULATION-075 | 2024-06-13
SWS | 509 | SWA-3/4-509-070-B1L3-IH | 2 | 2/7 | 01 | 5 | 4OCKA2200E00 | GASKET 150# 316SS SP/WND GRAPHITE IR:316 CR:CS 4.5 MM, ASME B16.20, ASME B16.5,3/4" | GASKET | 3/4 | K.C.S | Piece | 1 |  | IH | 30 | PS5 | 155 | - |  |  |  |  | SACR-JNP-INSULATION-045 | 2024-04-22
SWS | 509 | SWA-3/4-509-070-B1L3-IH | 3 | 3/7 | 01 | 5 | 4OCKA2200E00 | GASKET 150# 316SS SP/WND GRAPHITE IR:316 CR:CS 4.5 MM, ASME B16.20, ASME B16.5,3/4" | GASKET | 3/4 | K.C.S | Piece | 2 |  | IH | 30 | PS5 | 155 | - |  |  |  |  | SACR-JNP-INSULATION-045 | 2024-04-22
SWS | 509 | SWA-3/4-509-070-B1L3-IH | 4 | 4/7 | 01 | 6 | 4OCKA2200E00 | GASKET 150# 316SS SP/WND GRAPHITE IR:316 CR:CS 4.5 MM, ASME B16.20, ASME B16.5,3/4" | GASKET | 3/4 | K.C.S | Piece | 1 |  | IH | 30 | PS5 | 155 | - |  |  | SACR-JNP-PAINT-SITE-090 | 2024-03-11 | SACR-JNP-INSULATION-045 | 2024-04-22
SWS | 509 | SWA-3/4-509-070-B1L3-IH | 7 | 7/7 | 01 | 4 | 4OCKA4200E00 | GASKET 300# 316SS SP/WND GRAPHITE IR:316 CR:CS 4.5 MM, ASME B16.20, ASME B16.5,3/4" | GASKET | 3/4 | K.C.S | Piece | 1 |  | IH | 30 | PS5 | 155 | - |  |  | SACR-JNP-PAINT-SITE-090 | 2024-03-11
SWS | 509 | SWA-3/4-509-071-B1L3-IH | 2 | 2/7 | 01 | 5 | 4OCKA2200E00 | GASKET 150# 316SS SP/WND GRAPHITE IR:316 CR:CS 4.5 MM, ASME B16.20, ASME B16.5,3/4" | GASKET | 3/4 | K.C.S | Piece | 1 |  | IH | 30 | PS5 | 155 | - |  |  | SACR-JNP-PAINT-SITE-090 | 2024-03-11
SWS | 509 | SWA-3/4-509-071-B1L3-IH | 3 | 3/7 | 01 | 5 | 4OCKA2200E00 | GASKET 150# 316SS SP/WND GRAPHITE IR:316 CR:CS 4.5 MM, ASME B16.20, ASME B16.5,3/4" | GASKET | 3/4 | K.C.S | Piece | 2 |  | IH | 30 | PS5 | 155 | - |  |  | SACR-JNP-PAINT-SITE-090 | 2024-03-11
SWS | 509 | SWA-3/4-509-071-B1L3-IH | 4 | 4/7 | 01 | 6 | 4OCKA2200E00 | GASKET 150# 316SS SP/WND GRAPHITE IR:316 CR:CS 4.5 MM, ASME B16.20, ASME B16.5,3/4" | GASKET | 3/4 | K.C.S | Piece | 1 |  | IH | 30 | PS5 | 155 | - |  |  | SACR-JNP-PAINT-SITE-090 | 2024-03-11
SWS | 509 | SWA-3/4-509-071-B1L3-IH | 7 | 7/7 | 01 | 4 | 4OCKA4200E00 | GASKET 300# 316SS SP/WND GRAPHITE IR:316 CR:CS 4.5 MM, ASME B16.20, ASME B16.5,3/4" | GASKET | 3/4 | K.C.S | Piece | 1 |  | IH | 30 | PS5 | 155 | - |  |  | SACR-JNP-PAINT-SITE-090 | 2024-03-11
SWS | 509 | SWA-3/4-509-075-B1L3-PT | 2 | 2/3 | 01A | 7 | 4OCKA2200E00 | GASKET 150# 316SS SP/WND GRAPHITE IR:316 CR:CS 4.5 MM, ASME B16.20, ASME B16.5,3/4" | GASKET | 3/4 | K.C.S | Piece | 2 |  | PT | - | PS1 | 90 | - | SACR-JNP-PAINT-SITE-085 | 2024-03-07 | SACR-JNP-PAINT-SITE-084 | 2024-03-06
SWS | 509 | SWA-3/4-509-075-B1L3-PT | 3 | 3/3 | 01A | 7 | 4OCKA2200E00 | GASKET 150# 316SS SP/WND GRAPHITE IR:316 CR:CS 4.5 MM, ASME B16.20, ASME B16.5,3/4" | GASKET | 3/4 | K.C.S | Piece | 2 |  | PT | - | PS1 | 90 | - | SACR-JNP-PAINT-SITE-085 | 2024-03-07 | SACR-JNP-PAINT-SITE-084 | 2024-03-06
FLS | 525 | SWA-3/4-525-038-B1A3-IP | 1 | 1/1 | 00 | 9 | 4OCKA2200E00 | GASKET 150# 316SS SP/WND GRAPHITE IR:316 CR:CS 4.5 MM, ASME B16.20, ASME B16.5,3/4" | GASKET | 3/4 | K.C.S | Piece | 2 |  | IP | 30 | PS1 | 250 | - | SACR-JNP-PAINT-SITE-063 | 2023-03-03 | SACR-JNP-PAINT-SITE-064 | 2023-03-03 | SACR-JNP-INSULATION-075 | 2024-06-13
FLS | 525 | SWA-3/4-525-039-B1A3-IP | 1 | 1/1 | 00 | 9 | 4OCKA2200E00 | GASKET 150# 316SS SP/WND GRAPHITE IR:316 CR:CS 4.5 MM, ASME B16.20, ASME B16.5,3/4" | GASKET | 3/4 | K.C.S | Piece | 2 |  | IP | 30 | PS1 | 250 | - | SACR-JNP-PAINT-SITE-063 | 2023-03-03 | SACR-JNP-PAINT-SITE-064 | 2023-03-03 | SACR-JNP-INSULATION-075 | 2024-06-13
SWS | 509 | SWW-1-509-043-B1L6N-PT | 1 | 1/6 | 02A | 6 | 4OCKA4200E00 | GASKET 300# 316SS SP/WND GRAPHITE IR:316 CR:CS 4.5 MM, ASME B16.20, ASME B16.5,3/4" | GASKET | 3/4 | K.C.S | Piece | 1 |  | PT | - | PS1 | 155 | - | SACR-JNP-PAINT-SITE-085 | 2024-03-07 | SACR-JNP-PAINT-SITE-084 | 2024-03-06
FLS | 525 | TR-525-P01A-B1A3-IP-N5/D | 1 | 1/1 | 00A | 7 | 4OCKA4200E00 | GASKET 300# 316SS SP/WND GRAPHITE IR:316 CR:CS 4.5 MM, ASME B16.20, ASME B16.5,3/4" | GASKET | 3/4 | K.C.S | Piece | 1 |  | IP | 30 | PS1 | 250 | - | SACR-JNP-PAINT-SITE-068 | 2023-03-07 | SACR-JNP-PAINT-SITE-070 | 2023-03-07 | SACR-JNP-INSULATION-076 | 2024-06-13
FLS | 525 | TR-525-P01A-B1A3-IP-N5/D | 1 | 1/1 | 00A | 8 | 4OCKA2200E00 | GASKET 150# 316SS SP/WND GRAPHITE IR:316 CR:CS 4.5 MM, ASME B16.20, ASME B16.5,3/4" | GASKET | 3/4 | K.C.S | Piece | 2 |  | IP | 30 | PS1 | 250 | - | SACR-JNP-PAINT-SITE-068 | 2023-03-07 | SACR-JNP-PAINT-SITE-070 | 2023-03-07 | SACR-JNP-INSULATION-076 | 2024-06-13
FLS | 525 | TR-525-P01B-B1A3-IP-N5/D | 1 | 1/1 | 00A | 7 | 4OCKA4200E00 | GASKET 300# 316SS SP/WND GRAPHITE IR:316 CR:CS 4.5 MM, ASME B16.20, ASME B16.5,3/4" | GASKET | 3/4 | K.C.S | Piece | 1 |  | IP | 30 | PS1 | 250 | - | SACR-JNP-PAINT-SITE-068 | 2023-03-07 | SACR-JNP-PAINT-SITE-070 | 2023-03-07 | SACR-JNP-INSULATION-076 | 2024-06-13
FLS | 525 | TR-525-P01B-B1A3-IP-N5/D | 1 | 1/1 | 00A | 8 | 4OCKA2200E00 | GASKET 150# 316SS SP/WND GRAPHITE IR:316 CR:CS 4.5 MM, ASME B16.20, ASME B16.5,3/4" | GASKET | 3/4 | K.C.S | Piece | 2 |  | IP | 30 | PS1 | 250 | - | SACR-JNP-PAINT-SITE-068 | 2023-03-07 | SACR-JNP-PAINT-SITE-070 | 2023-03-07 | SACR-JNP-INSULATION-076 | 2024-06-13
FLS | 525 | TR-525-V01-B1A3-IP-L3/D | 1 | 1/1 | 00 | 4 | 4OCKA2200E00 | GASKET 150# 316SS SP/WND GRAPHITE IR:316 CR:CS 4.5 MM, ASME B16.20, ASME B16.5,3/4" | GASKET | 3/4 | K.C.S | Piece | 1 |  | IP | 30 | PS1 | 250 | - | SACR-JNP-PAINT-SITE-068 | 2023-03-07 | SACR-JNP-PAINT-SITE-070 | 2023-03-07 | SACR-JNP-INSULATION-076 | 2024-06-13
FLS | 525 | TR-525-V01-B1A3-IP-L3/V | 1 | 1/1 | 00 | 4 | 4OCKA2200E00 | GASKET 150# 316SS SP/WND GRAPHITE IR:316 CR:CS 4.5 MM, ASME B16.20, ASME B16.5,3/4" | GASKET | 3/4 | K.C.S | Piece | 1 |  | IP | 30 | PS1 | 250 | - | SACR-JNP-PAINT-SITE-068 | 2023-03-07 | SACR-JNP-PAINT-SITE-070 | 2023-03-07 | SACR-JNP-INSULATION-076 | 2024-06-13
FLS | 525 | TR-525-V02-B1C3N-IP-L5/D | 1 | 1/1 | 00 | 4 | 4OCKA2200E00 | GASKET 150# 316SS SP/WND GRAPHITE IR:316 CR:CS 4.5 MM, ASME B16.20, ASME B16.5,3/4" | GASKET | 3/4 | K.C.S | Piece | 1 |  | IP | 30 | PS1 | 250 | - | SACR-JNP-PAINT-SITE-068 | 2023-03-07 | SACR-JNP-PAINT-SITE-070 | 2023-03-07 | SACR-JNP-INSULATION-076 | 2024-06-13
FLS | 525 | TR-525-V02-B1C3N-IP-L5/V | 1 | 1/1 | 00 | 4 | 4OCKA2200E00 | GASKET 150# 316SS SP/WND GRAPHITE IR:316 CR:CS 4.5 MM, ASME B16.20, ASME B16.5,3/4" | GASKET | 3/4 | K.C.S | Piece | 1 |  | IP | 30 | PS1 | 250 | - | SACR-JNP-PAINT-SITE-068 | 2023-03-07 | SACR-JNP-PAINT-SITE-070 | 2023-03-07 | SACR-JNP-INSULATION-076 | 2024-06-13
FLS | 525 | TR-525-V03-B1A1-PT/LG-009/D | 1 | 1/1 | 00A | 4 | 4OCKA2200E00 | GASKET 150# 316SS SP/WND GRAPHITE IR:316 CR:CS 4.5 MM, ASME B16.20, ASME B16.5,3/4" | GASKET | 3/4 | K.C.S | Piece | 1 |  | PT | 30 | PS5 | 85 | - |  |  | SACR-JNP-PAINT-SITE-071 | 2023-03-07
FLS | 525 | TR-525-V03-B1A1-PT/LG-009/V | 1 | 1/1 | 00A | 4 | 4OCKA2200E00 | GASKET 150# 316SS SP/WND GRAPHITE IR:316 CR:CS 4.5 MM, ASME B16.20, ASME B16.5,3/4" | GASKET | 3/4 | K.C.S | Piece | 1 |  | PT | 30 | PS5 | 85 | - |  |  | SACR-JNP-PAINT-SITE-071 | 2023-03-07
SWS | 509 | SWA-3-509-009-B1L3-PT | 2 | 2/4 | 1 | 0 | FE-509-010-G | Gasket Spiral Wound SS316+Graphite Filler, IR:SS316,C.R:C.S ASME B16.20 THK:4.5 mm, 3" 300# | GASKET |  | K.C.S | Pcs | 2 |  | PT | - | PS1 | 90 | - | SACR-JNP-PAINT-SITE-081 | 2023-05-01
SWS | 509 | SWA-3-509-042-B1L3-PT | 4 | 4/6 | 2 | 0 | FE-509-013-G | Gasket Spiral Wound SS316+Graphite Filler, IR:SS316,C.R:C.S ASME B16.20 THK:4.5 mm, 3" 300# | GASKET |  | K.C.S | Pcs | 2 |  | PT | - | PS1 | 90 | - | SACR-JNP-PAINT-SITE-092 | 2022-10-01
SWS | 509 | CAU-1-509-002-N1L0N-ET | 1 | 1/1 | 00 | 10 | 4QSLK6030100 | GATE 800# SW A182-F316L TRIM NO.16 BB NACE MR0175/ISO 15156 SSC resistant HO, SOLID WEDGE, API 602 | GATE VALVE | 1 | K.C.S NACE | PCS | 1 |  | ET | 30 | PS5 | 85 | - |  | 2022-10-01 | SACR-JNP-PAINT-SITE-090 | 2024-03-11 | SACR-JNP-INSULATION-070 | 2024-06-13
SWS | 509 | DMW-11/2-509-004-N1L0N-PT | 1 | 1/3 | 01 | 11 | 4QXLK6030100 | GATE 800# SW/SCRD A182-F316L TRIM NO.16 BB NACE MR0175/ISO 15156 SSC RESISTANT HO, SOLID WEDGE, API 602 , 1" | GATE VALVE | 1 | S.S NACE | PIECE | 1 |  | PT | - | PS7 | 85 | - | SACR-JNP-PAINT-SITE-082 | 2023-05-02 | SACR-JNP-PAINT-SITE-106 | 2024-03-30
SWS | 509 | HCB-2-509-104-B1L6N-PT | 2 | 2/6 | 1 | 11 | 4QWAK6050100 | GATE 800# SW A105N TRIM NO.16 BB CA=6MM W/NIP,PBE(100MM,XXS) NACE MR0175/ISO 15156 SSC resistant HO, SOLID WEDGE, API 602 | GATE VALVE | 1 | K.C.S NACE | PCS | 1 |  | PT | - | PS1 | 85 | - | SACR-JNP-PAINT-SITE-081 | 2023-05-01
SWS | 509 | LPS-11/2-509-023-B1L6N-IH | 2 | 2/2 | 01A | 11 | 4QXAK6050100 | GATE 800# SW/SCRD A105N, TRIM NO.16 BB CA=6MM W/NIP,POE(100MM,XXS) NACE MR0175/ISO 15156 SSC resistant HO, SOLID WEDGE, API 602 | GATE VALVE | 1 | K.C.S NACE | PCS | 1 |  | IH | 30 | PS5 | 135 | - |  |  | SACR-JNP-PAINT-SITE-090 | 2024-03-11 | SACR-JNP-INSULATION-040 | 2024-04-07
SWS | 509 | SWA-10-509-026-B1L6N-IH | 1 | 1/3 | 1 | 10 | 4QXAK6050100 | GATE 800# SW/SCRD A105N, TRIM NO.16 BB CA=6MM W/NIP,POE(100MM,XXS) NACE MR0175/ISO 15156 SSC resistant HO, SOLID WEDGE, API 602 | GATE VALVE | 1 | K.C.S NACE | PCS | 1 |  | IH | 50 | PS6 | 155 | - |  |  | SACR-JNP-PAINT-SITE-089 | 2024-03-11 | SACR-JNP-INSULATION-035 | 2024-02-18
SWS | 509 | SWA-1-509-064-B1L6N-PT | 1 | 1/5 | 02A | 8 | 4QWAK6050100 | GATE 800# SW A105N TRIM NO.16 BB CA=6MM W/NIP,PBE(100MM,XXS) NACE MR0175/ISO 15156 SSC resistant HO, SOLID WEDGE, API 602 | GATE VALVE | 1 | K.C.S NACE | PCS | 1 |  | PT | - | PS1 | 85 | - | SACR-JNP-PAINT-SITE-085 | 2024-03-07 | SACR-JNP-PAINT-SITE-084 | 2024-03-04
SWS | 509 | SWA-1-509-064-B1L6N-PT | 2 | 2/5 | 02A | 8 | 4QWAK6050100 | GATE 800# SW A105N TRIM NO.16 BB CA=6MM W/NIP,PBE(100MM,XXS) NACE MR0175/ISO 15156 SSC resistant HO, SOLID WEDGE, API 602 | GATE VALVE | 1 | K.C.S NACE | PCS | 1 |  | PT | - | PS1 | 85 | - | SACR-JNP-PAINT-SITE-085 | 2024-03-07 | SACR-JNP-PAINT-SITE-084 | 2024-03-04
SWS | 509 | SWA-1-509-064-B1L6N-PT | 3 | 3/5 | 02A | 5 | 4QWAK6050100 | GATE 800# SW A105N TRIM NO.16 BB CA=6MM W/NIP,PBE(100MM,XXS) NACE MR0175/ISO 15156 SSC resistant HO, SOLID WEDGE, API 602 | GATE VALVE | 1 | K.C.S NACE | PCS | 1 |  | PT | - | PS1 | 85 | - | SACR-JNP-PAINT-SITE-085 | 2024-03-07 | SACR-JNP-PAINT-SITE-084 | 2024-03-04
SWS | 509 | SWA-1-509-064-B1L6N-PT | 4 | 4/5 | 02A | 4 | 4QWAK6050100 | GATE 800# SW A105N TRIM NO.16 BB CA=6MM W/NIP,PBE(100MM,XXS) NACE MR0175/ISO 15156 SSC resistant HO, SOLID WEDGE, API 602 | GATE VALVE | 1 | K.C.S NACE | PCS | 1 |  | PT | - | PS1 | 85 | - | SACR-JNP-PAINT-SITE-085 | 2024-03-07 | SACR-JNP-PAINT-SITE-084 | 2024-03-04
SWS | 509 | SWA-1-509-064-B1L6N-PT | 5 | 5/5 | 02A | 9 | 4QWAK6050100 | GATE 800# SW A105N TRIM NO.16 BB CA=6MM W/NIP,PBE(100MM,XXS) NACE MR0175/ISO 15156 SSC resistant HO, SOLID WEDGE, API 602 | GATE VALVE | 1 | K.C.S NACE | PCS | 1 |  | PT | - | PS1 | 85 | - | SACR-JNP-PAINT-SITE-085 | 2024-03-07 | SACR-JNP-PAINT-SITE-084 | 2024-03-04
SWS | 509 | SWA-1-509-065-B1L6N-PT | 1 | 1/5 | 02A | 8 | 4QWAK6050100 | GATE 800# SW A105N TRIM NO.16 BB CA=6MM W/NIP,PBE(100MM,XXS) NACE MR0175/ISO 15156 SSC resistant HO, SOLID WEDGE, API 602 | GATE VALVE | 1 | K.C.S NACE | PCS | 1 |  | PT | - | PS1 | 85 | - | SACR-JNP-PAINT-SITE-085 | 2024-03-07 | SACR-JNP-PAINT-SITE-084 | 2024-03-04
SWS | 509 | SWA-1-509-065-B1L6N-PT | 2 | 2/5 | 02A | 8 | 4QWAK6050100 | GATE 800# SW A105N TRIM NO.16 BB CA=6MM W/NIP,PBE(100MM,XXS) NACE MR0175/ISO 15156 SSC resistant HO, SOLID WEDGE, API 602 | GATE VALVE | 1 | K.C.S NACE | PCS | 1 |  | PT | - | PS1 | 85 | - | SACR-JNP-PAINT-SITE-085 | 2024-03-07 | SACR-JNP-PAINT-SITE-084 | 2024-03-04
SWS | 509 | SWA-1-509-065-B1L6N-PT | 3 | 3/5 | 02A | 5 | 4QWAK6050100 | GATE 800# SW A105N TRIM NO.16 BB CA=6MM W/NIP,PBE(100MM,XXS) NACE MR0175/ISO 15156 SSC resistant HO, SOLID WEDGE, API 602 | GATE VALVE | 1 | K.C.S NACE | PCS | 1 |  | PT | - | PS1 | 85 | - | SACR-JNP-PAINT-SITE-085 | 2024-03-07 | SACR-JNP-PAINT-SITE-084 | 2024-03-04
SWS | 509 | SWA-1-509-065-B1L6N-PT | 4 | 4/5 | 02A | 4 | 4QWAK6050100 | GATE 800# SW A105N TRIM NO.16 BB CA=6MM W/NIP,PBE(100MM,XXS) NACE MR0175/ISO 15156 SSC resistant HO, SOLID WEDGE, API 602 | GATE VALVE | 1 | K.C.S NACE | PCS | 1 |  | PT | - | PS1 | 85 | - | SACR-JNP-PAINT-SITE-085 | 2024-03-07 | SACR-JNP-PAINT-SITE-084 | 2024-03-04
SWS | 509 | SWA-1-509-065-B1L6N-PT | 5 | 5/5 | 02A | 9 | 4QWAK6050100 | GATE 800# SW A105N TRIM NO.16 BB CA=6MM W/NIP,PBE(100MM,XXS) NACE MR0175/ISO 15156 SSC resistant HO, SOLID WEDGE, API 602 | GATE VALVE | 1 | K.C.S NACE | PCS | 1 |  | PT | - | PS1 | 85 | - | SACR-JNP-PAINT-SITE-085 | 2024-03-07 | SACR-JNP-PAINT-SITE-084 | 2024-03-04
SWS | 509 | SWA-1-509-068-N1L0N-IP | 5 | 5/5 | 01 | 9 | 4QSLK6030100 | GATE 800# SW A182-F316L TRIM NO.16 BB NACE MR0175/ISO 15156 SSC resistant HO, SOLID WEDGE, API 602 | GATE VALVE | 1 | K.C.S NACE | PCS | 1 |  | IP | 30 | PS7 | 155 | - | SACR-JNP-PAINT-SITE-085 | 2024-03-07 | SACR-JNP-PAINT-SITE-084 | 2024-03-04
SWS | 509 | SWA-1-509-069-N1L0N-IP | 5 | 5/5 | 01 | 9 | 4QSLK6030100 | GATE 800# SW A182-F316L TRIM NO.16 BB NACE MR0175/ISO 15156 SSC resistant HO, SOLID WEDGE, API 602 | GATE VALVE | 1 | K.C.S NACE | PCS | 1 |  | IP | 30 | PS7 | 155 | - | SACR-JNP-PAINT-SITE-085 | 2024-03-07 | SACR-JNP-PAINT-SITE-084 | 2024-03-04
FLS | 525 | SWA-1-525-033-B1L6N-IP | 1 | 1/2 | 01A | 7 | 4QWAK6050100 | GATE 800# SW A105N TRIM NO.16 BB CA=6MM W/NIP,PBE(100MM,XXS) NACE MR0175/ISO 15156 SSC resistant HO, SOLID WEDGE, API 602 | GATE VALVE | 1 | K.C.S NACE | PCS | 1 |  | IP | 30 | PS2 | 200 | - | SACR-JNP-PAINT-SITE-063 | 2023-03-03 | SACR-JNP-PAINT-SITE-064 | 2023-03-03 | SACR-JNP-INSULATION-075 | 2024-06-13
FLS | 525 | SWA-1-525-033-B1L6N-IP | 2 | 2/2 | 01A | 13 | 4QWAK6050100 | GATE 800# SW A105N TRIM NO.16 BB CA=6MM W/NIP,PBE(100MM,XXS) NACE MR0175/ISO 15156 SSC resistant HO, SOLID WEDGE, API 602 | GATE VALVE | 1 | K.C.S NACE | PCS | 1 |  | IP | 30 | PS2 | 200 | - | SACR-JNP-PAINT-SITE-063 | 2023-03-03 | SACR-JNP-PAINT-SITE-064 | 2023-03-03
SWS | 509 | SWA-2-509-015-B1L6N-IH | 5 | 5/6 | 1 | 13 | 4QXAK6050100 | GATE 800# SW/SCRD A105N, TRIM NO.16 BB CA=6MM W/NIP,POE(100MM,XXS) NACE MR0175/ISO 15156 SSC resistant HO, SOLID WEDGE, API 602 | GATE VALVE | 1 | K.C.S NACE | PCS | 1 |  | IH | 30 | PS5 | 130 | - |  |  | SACR-JNP-PAINT-SITE-089 | 2024-03-11 | SACR-JNP-INSULATION-052 | 2024-04-25
SWS | 509 | SWA-2-509-066-B1L6N-PT | 2 | 2/7 | 01A | 13 | 4QXAK6050100 | GATE 800# SW/SCRD A105N, TRIM NO.16 BB CA=6MM W/NIP,POE(100MM,XXS) NACE MR0175/ISO 15156 SSC resistant HO, SOLID WEDGE, API 602 | GATE VALVE | 1 | K.C.S NACE | PCS | 1 |  | PT | - | PS1 | 85 | - | SACR-JNP-PAINT-SITE-081 | 2023-05-01
FLS | 525 | SWA-2-525-020-B1L6N-PT | 1 | 1/2 | 1 | 10 | 4QXAK6050100 | GATE 800# SW/SCRD A105N, TRIM NO.16 BB CA=6MM W/NIP,POE(100MM,XXS) NACE MR0175/ISO 15156 SSC resistant HO, SOLID WEDGE, API 602 | GATE VALVE | 1 | K.C.S NACE | PCS | 1 |  | PT | - | PS1 | 85 | - | SACR-JNP-PAINT-SITE-063 | 2023-03-03 | SACR-JNP-PAINT-SITE-064 | 2023-03-03
SWS | 509 | SWA-3-509-057-B1L3-IH | 5 | 5/5 | 2 | 15 | 4QXAJ6020100 | GATE 800# SW/SCRD A105N, TRIM NO.12 BB C.A=3MM HO, SOLID WEDGE, API 602 | GATE VALVE | 1 | K.C.S | PCS | 1 |  | IH | 30 | PS6 | 155 | - |  |  | SACR-JNP-PAINT-SITE-088 | 2024-03-11 | SACR-JNP-INSULATION-045 | 2024-04-22
FLS | 525 | SWA-3-525-023-B1L6N-IP | 3 | 3/4 | 2 | 9 | 4QXAK6050100 | GATE 800# SW/SCRD A105N, TRIM NO.16 BB CA=6MM W/NIP,POE(100MM,XXS) NACE MR0175/ISO 15156 SSC resistant HO, SOLID WEDGE, API 602 | GATE VALVE | 1 | K.C.S NACE | PCS | 1 |  | IP | 30 | PS2 | 200 | - | SACR-JNP-PAINT-SITE-065 | 2023-03-04 | SACR-JNP-PAINT-SITE-066 | 2023-03-04 | SACR-JNP-INSULATION-075 | 2024-06-13
FLS | 525 | SWA-3-525-023-B1L6N-IP | 4 | 4/4 | 2 | 3 | 4QXAK6050100 | GATE 800# SW/SCRD A105N, TRIM NO.16 BB CA=6MM W/NIP,POE(100MM,XXS) NACE MR0175/ISO 15156 SSC resistant HO, SOLID WEDGE, API 602 | GATE VALVE | 1 | K.C.S NACE | PCS | 1 |  | IP | 30 | PS2 | 200 | - | SACR-JNP-PAINT-SITE-065 | 2023-03-04 | SACR-JNP-PAINT-SITE-066 | 2023-03-04 | SACR-JNP-INSULATION-075 | 2024-06-13
FLS | 525 | SWA-3-525-024-B1L6N-IP | 2 | 2/4 | 3 | 12 | 4QXAK6050100 | GATE 800# SW/SCRD A105N, TRIM NO.16 BB CA=6MM W/NIP,POE(100MM,XXS) NACE MR0175/ISO 15156 SSC resistant HO, SOLID WEDGE, API 602 | GATE VALVE | 1 | K.C.S NACE | PCS | 1 |  | IP | 30 | PS2 | 200 | - | SACR-JNP-PAINT-SITE-065 | 2023-03-04 | SACR-JNP-PAINT-SITE-066 | 2023-03-04 | SACR-JNP-INSULATION-075 | 2024-06-13
FLS | 525 | SWA-3-525-024-B1L6N-IP | 4 | 4/4 | 3 | 3 | 4QXAK6050100 | GATE 800# SW/SCRD A105N, TRIM NO.16 BB CA=6MM W/NIP,POE(100MM,XXS) NACE MR0175/ISO 15156 SSC resistant HO, SOLID WEDGE, API 602 | GATE VALVE | 1 | K.C.S NACE | PCS | 1 |  | IP | 30 | PS2 | 200 | - | SACR-JNP-PAINT-SITE-065 | 2023-03-04 | SACR-JNP-PAINT-SITE-066 | 2023-03-04 | SACR-JNP-INSULATION-075 | 2024-06-13
SWS | 509 | SWA-4-509-002-B1L6N-PT | 5 | 5/6 | 1 | 7 | 4QXAK6050100 | GATE 800# SW/SCRD A105N, TRIM NO.16 BB CA=6MM W/NIP,POE(100MM,XXS) NACE MR0175/ISO 15156 SSC resistant HO, SOLID WEDGE, API 602 | GATE VALVE | 1 | K.C.S NACE | PCS | 1 |  | PT | - | PS1 | 85 | - | SACR-JNP-PAINT-SITE-081 | 2023-05-01
SWS | 509 | SWA-4-509-002-B1L6N-PT | 6 | 6/6 | 1 | 11 | 4QXAK6050100 | GATE 800# SW/SCRD A105N, TRIM NO.16 BB CA=6MM W/NIP,POE(100MM,XXS) NACE MR0175/ISO 15156 SSC resistant HO, SOLID WEDGE, API 602 | GATE VALVE | 1 | K.C.S NACE | PCS | 1 |  | PT | - | PS1 | 85 | - | SACR-JNP-PAINT-SITE-081 | 2023-05-01
SWS | 509 | SWA-4-509-004-B1L6N-PT | 1 | 1/9 | 1 | 11 | 4QXAK6050100 | GATE 800# SW/SCRD A105N, TRIM NO.16 BB CA=6MM W/NIP,POE(100MM,XXS) NACE MR0175/ISO 15156 SSC resistant HO, SOLID WEDGE, API 602 | GATE VALVE | 1 | K.C.S NACE | PCS | 1 |  | PT | - | PS1 | 85 | - | SACR-JNP-PAINT-SITE-081 | 2023-05-01
SWS | 509 | SWA-4-509-004-B1L6N-PT | 3 | 3/9 | 1 | 8 | 4QXAK6050100 | GATE 800# SW/SCRD A105N, TRIM NO.16 BB CA=6MM W/NIP,POE(100MM,XXS) NACE MR0175/ISO 15156 SSC resistant HO, SOLID WEDGE, API 602 | GATE VALVE | 1 | K.C.S NACE | PCS | 1 |  | PT | - | PS1 | 85 | - | SACR-JNP-PAINT-SITE-081 | 2023-05-01
SWS | 509 | SWA-4-509-004-B1L6N-PT | 4 | 4/9 | 1 | 8 | 4QXAK6050100 | GATE 800# SW/SCRD A105N, TRIM NO.16 BB CA=6MM W/NIP,POE(100MM,XXS) NACE MR0175/ISO 15156 SSC resistant HO, SOLID WEDGE, API 602 | GATE VALVE | 1 | K.C.S NACE | PCS | 8 |  | PT | - | PS1 | 85 | - | SACR-JNP-PAINT-SITE-081 | 2023-05-01
SWS | 509 | SWA-4-509-004-B1L6N-PT | 5 | 5/9 | 1 | 7 | 4QXAK6050100 | GATE 800# SW/SCRD A105N, TRIM NO.16 BB CA=6MM W/NIP,POE(100MM,XXS) NACE MR0175/ISO 15156 SSC resistant HO, SOLID WEDGE, API 602 | GATE VALVE | 1 | K.C.S NACE | PCS | 2 |  | PT | - | PS1 | 85 | - | SACR-JNP-PAINT-SITE-081 | 2023-05-01
SWS | 509 | SWA-4-509-005-B1L6N-PT | 1 | 1/3 | 1 | 11 | 4QXAK6050100 | GATE 800# SW/SCRD A105N, TRIM NO.16 BB CA=6MM W/NIP,POE(100MM,XXS) NACE MR0175/ISO 15156 SSC resistant HO, SOLID WEDGE, API 602 | GATE VALVE | 1 | K.C.S NACE | PCS | 1 |  | PT | - | PS1 | 85 | - | SACR-JNP-PAINT-SITE-092 | 2022-10-01
SWS | 509 | SWA-4-509-011-B1L6N-PT | 1 | 1/6 | 2 | 9 | 4QXAK6050100 | GATE 800# SW/SCRD A105N, TRIM NO.16 BB CA=6MM W/NIP,POE(100MM,XXS) NACE MR0175/ISO 15156 SSC resistant HO, SOLID WEDGE, API 602 | GATE VALVE | 1 | K.C.S NACE | PCS | 1 |  | PT | - | PS1 | 85 | - | SACR-JNP-PAINT-SITE-076 | 2023-01-20 | SACR-JNP-PAINT-SITE-077 | 2023-01-20
SWS | 509 | SWA-4-509-011-B1L6N-PT | 4 | 4/6 | 2 | 4 | 4QXAK6050100 | GATE 800# SW/SCRD A105N, TRIM NO.16 BB CA=6MM W/NIP,POE(100MM,XXS) NACE MR0175/ISO 15156 SSC resistant HO, SOLID WEDGE, API 602 | GATE VALVE | 1 | K.C.S NACE | PCS | 1 |  | PT | - | PS1 | 85 | - | SACR-JNP-PAINT-SITE-076 | 2023-01-20 | SACR-JNP-PAINT-SITE-077 | 2023-01-20
SWS | 509 | SWA-4-509-016-B1L6N-PT | 1 | 1/4 | 1 | 10 | 4QXAK6050100 | GATE 800# SW/SCRD A105N, TRIM NO.16 BB CA=6MM W/NIP,POE(100MM,XXS) NACE MR0175/ISO 15156 SSC resistant HO, SOLID WEDGE, API 602 | GATE VALVE | 1 | K.C.S NACE | PCS | 1 |  | PT | - | PS1 | 85 | - | SACR-JNP-PAINT-SITE-076 | 2023-01-20 | SACR-JNP-PAINT-SITE-077 | 2023-01-20
SWS | 509 | SWA-4-509-025-B1L3-IH | 1 | 1/3 | 1 | 14 | 4QXAJ6020100 | GATE 800# SW/SCRD A105N, TRIM NO.12 BB C.A=3MM HO, SOLID WEDGE, API 602 | GATE VALVE | 1 | K.C.S | PCS | 1 |  | IH | 40 | PS6 | 155 | - |  |  | SACR-JNP-PAINT-SITE-089 | 2024-03-11 | SACR-JNP-INSULATION-034 | 2024-02-23
SWS | 509 | SWA-4-509-039-B1L6N-PT | 4 | 4/8 | 2a | 14 | 4QXAK6050100 | GATE 800# SW/SCRD A105N, TRIM NO.16 BB CA=6MM W/NIP,POE(100MM,XXS) NACE MR0175/ISO 15156 SSC resistant HO, SOLID WEDGE, API 602 | GATE VALVE | 1 | K.C.S NACE | PCS | 2 |  | PT | - | PS1 | 85 | - | SACR-JNP-PAINT-SITE-081 | 2023-05-01
SWS | 509 | SWA-4-509-059-B1L6N-PT | 5 | 5/6 | 1 | 9 | 4QXAK6050100 | GATE 800# SW/SCRD A105N, TRIM NO.16 BB CA=6MM W/NIP,POE(100MM,XXS) NACE MR0175/ISO 15156 SSC resistant HO, SOLID WEDGE, API 602 | GATE VALVE | 1 | K.C.S NACE | PCS | 1 |  | PT | - | PS1 | 85 | - | SACR-JNP-PAINT-SITE-092 | 2022-10-01
SWS | 509 | SWA-4-509-059-B1L6N-PT | 6 | 6/6 | 1 | 10 | 4QXAK6050100 | GATE 800# SW/SCRD A105N, TRIM NO.16 BB CA=6MM W/NIP,POE(100MM,XXS) NACE MR0175/ISO 15156 SSC resistant HO, SOLID WEDGE, API 602 | GATE VALVE | 1 | K.C.S NACE | PCS | 1 |  | PT | - | PS1 | 85 | - | SACR-JNP-PAINT-SITE-092 | 2022-10-01
SWS | 509 | SWW-1-509-008-B1L6N-PT | 2 | 2/2 | 3 | 12 | 4QXAK6050100 | GATE 800# SW/SCRD A105N, TRIM NO.16 BB CA=6MM W/NIP,POE(100MM,XXS) NACE MR0175/ISO 15156 SSC resistant HO, SOLID WEDGE, API 602 | GATE VALVE | 1 | K.C.S | PCS | 1 |  | PT | - | PS1 | 155 | - | SACR-JNP-PAINT-SITE-085 | 2024-03-07 | SACR-JNP-PAINT-SITE-084 | 2024-03-06
SWS | 509 | SWW-1-509-011-B1L6N-IP | 1 | 1/3 | 00A | 4 | 4QSAJ6020100 | GATE 800# SW A105N TRIM NO.12 BB C.A=3MM HO, SOLID WEDGE, API 602 | GATE VALVE | 1 | K.C.S | PCS | 1 |  | IP | 30 | PS1 | 85 | - | SACR-JNP-PAINT-SITE-092 | 2022-10-01 | SACR-JNP-PAINT-SITE-090 | 2024-03-11 | SACR-JNP-INSULATION-055 | 2024-04-25
SWS | 509 | SWW-1-509-011-B1L6N-IP | 2 | 2/3 | 00A | 7 | 4QSAJ6020100 | GATE 800# SW A105N TRIM NO.12 BB C.A=3MM HO, SOLID WEDGE, API 602 | GATE VALVE | 1 | K.C.S | PCS | 1 |  | IP | 30 | PS1 | 85 | - | SACR-JNP-PAINT-SITE-092 | 2022-10-01 | SACR-JNP-PAINT-SITE-090 | 2024-03-11 | SACR-JNP-INSULATION-055 | 2024-04-25
SWS | 509 | SWW-1-509-011-B1L6N-IP | 3 | 3/3 | 00A | 7 | 4QSAJ6020100 | GATE 800# SW A105N TRIM NO.12 BB C.A=3MM HO, SOLID WEDGE, API 602 | GATE VALVE | 1 | K.C.S | PCS | 1 |  | IP | 30 | PS1 | 85 | - | SACR-JNP-PAINT-SITE-092 | 2022-10-01 | SACR-JNP-PAINT-SITE-090 | 2024-03-11 | SACR-JNP-INSULATION-055 | 2024-04-25
SWS | 509 | SWW-1-509-012-B1L3-IP | 1 | 1/1 | 00A | 3 | 4QSAJ6020100 | GATE 800# SW A105N TRIM NO.12 BB C.A=3MM HO, SOLID WEDGE, API 602 | GATE VALVE | 1 | K.C.S | PCS | 1 |  | IP | 30 | PS1 | 155 | - | SACR-JNP-PAINT-SITE-092 | 2022-10-01 | SACR-JNP-PAINT-SITE-090 | 2024-03-11 | SACR-JNP-INSULATION-057 | 2024-04-30
SWS | 509 | SWW-1-509-014-B1L3-IP | 1 | 1/3 | 00 | 3 | 4QWAI6080100 | GATE 800# SW A105N TRIM NO.10 BB W/NIP,PBE(100MM,S160) C.A=3MM NACE MR0175/ISO 15156 SSC resistant, HIC resitant HO, SOLID WEDGE, API 602 | GATE VALVE | 1 | K.C.S NACE | PCS | 1 |  | IP | 30 | PS1 | 155 | - | SACR-JNP-PAINT-SITE-092 | 2022-10-01 | SACR-JNP-PAINT-SITE-090 | 2024-03-11 | SACR-JNP-INSULATION-057 | 2024-04-30
SWS | 509 | SWW-1-509-014-B1L3-IP | 2 | 2/3 | 00 | 8 | 4QWAI6080100 | GATE 800# SW A105N TRIM NO.10 BB W/NIP,PBE(100MM,S160) C.A=3MM NACE MR0175/ISO 15156 SSC resistant, HIC resitant HO, SOLID WEDGE, API 602 | GATE VALVE | 1 | K.C.S NACE | PCS | 1 |  | IP | 30 | PS1 | 155 | - | SACR-JNP-PAINT-SITE-092 | 2022-10-01 | SACR-JNP-PAINT-SITE-090 | 2024-03-11 | SACR-JNP-INSULATION-057 | 2024-04-30
SWS | 509 | SWW-1-509-014-B1L3-IP | 3 | 3/3 | 00 | 7 | 4QWAI6080100 | GATE 800# SW A105N TRIM NO.10 BB W/NIP,PBE(100MM,S160) C.A=3MM NACE MR0175/ISO 15156 SSC resistant, HIC resitant HO, SOLID WEDGE, API 602 | GATE VALVE | 1 | K.C.S NACE | PCS | 1 |  | IP | 30 | PS1 | 155 | - | SACR-JNP-PAINT-SITE-092 | 2022-10-01 | SACR-JNP-PAINT-SITE-090 | 2024-03-11 | SACR-JNP-INSULATION-057 | 2024-04-30
SWS | 509 | SWW-1-509-016-B1L6N-IP | 1 | 1/3 | 01 | 7 | 4QWAK6050100 | GATE 800# SW A105N TRIM NO.16 BB CA=6MM W/NIP,PBE(100MM,XXS) NACE MR0175/ISO 15156 SSC resistant HO, SOLID WEDGE, API 602 | GATE VALVE | 1 | K.C.S NACE | PCS | 2 |  | IP | 30 | PS1 | 85 | - | SACR-JNP-PAINT-SITE-092 | 2022-10-01 | SACR-JNP-PAINT-SITE-090 | 2024-03-11 | SACR-JNP-INSULATION-055 | 2024-04-25
SWS | 509 | SWW-1-509-016-B1L6N-IP | 3 | 3/3 | 01 | 6 | 4QWAK6050100 | GATE 800# SW A105N TRIM NO.16 BB CA=6MM W/NIP,PBE(100MM,XXS) NACE MR0175/ISO 15156 SSC resistant HO, SOLID WEDGE, API 602 | GATE VALVE | 1 | K.C.S NACE | PCS | 1 |  | IP | 30 | PS1 | 85 | - | SACR-JNP-PAINT-SITE-092 | 2022-10-01 | SACR-JNP-PAINT-SITE-090 | 2024-03-11 | SACR-JNP-INSULATION-055 | 2024-04-25
SWS | 509 | SWW-1-509-043-B1L6N-PT | 1 | 1/6 | 02A | 8 | 4QWAK6050100 | GATE 800# SW A105N TRIM NO.16 BB CA=6MM W/NIP,PBE(100MM,XXS) NACE MR0175/ISO 15156 SSC resistant HO, SOLID WEDGE, API 602 | GATE VALVE | 1 | K.C.S NACE | PCS | 1 |  | PT | - | PS1 | 155 | - | SACR-JNP-PAINT-SITE-085 | 2024-03-07 | SACR-JNP-PAINT-SITE-084 | 2024-03-06
SWS | 509 | SWW-1-509-043-B1L6N-PT | 2 | 2/6 | 02A | 4 | 4QWAK6050100 | GATE 800# SW A105N TRIM NO.16 BB CA=6MM W/NIP,PBE(100MM,XXS) NACE MR0175/ISO 15156 SSC resistant HO, SOLID WEDGE, API 602 | GATE VALVE | 1 | K.C.S NACE | PCS | 1 |  | PT | - | PS1 | 155 | - | SACR-JNP-PAINT-SITE-085 | 2024-03-07 | SACR-JNP-PAINT-SITE-084 | 2024-03-06
SWS | 509 | SWW-1-509-043-B1L6N-PT | 3 | 3/6 | 02A | 8 | 4QWAK6050100 | GATE 800# SW A105N TRIM NO.16 BB CA=6MM W/NIP,PBE(100MM,XXS) NACE MR0175/ISO 15156 SSC resistant HO, SOLID WEDGE, API 602 | GATE VALVE | 1 | K.C.S NACE | PCS | 1 |  | PT | - | PS1 | 155 | - | SACR-JNP-PAINT-SITE-085 | 2024-03-07 | SACR-JNP-PAINT-SITE-084 | 2024-03-06
SWS | 509 | SWW-1-509-043-B1L6N-PT | 5 | 5/6 | 02A | 3 | 4QWAK6050100 | GATE 800# SW A105N TRIM NO.16 BB CA=6MM W/NIP,PBE(100MM,XXS) NACE MR0175/ISO 15156 SSC resistant HO, SOLID WEDGE, API 602 | GATE VALVE | 1 | K.C.S NACE | PCS | 1 |  | PT | - | PS1 | 155 | - | SACR-JNP-PAINT-SITE-085 | 2024-03-07 | SACR-JNP-PAINT-SITE-084 | 2024-03-06
SWS | 509 | SWW-1-509-043-B1L6N-PT | 6 | 6/6 | 02A | 9 | 4QWAK6050100 | GATE 800# SW A105N TRIM NO.16 BB CA=6MM W/NIP,PBE(100MM,XXS) NACE MR0175/ISO 15156 SSC resistant HO, SOLID WEDGE, API 602 | GATE VALVE | 1 | K.C.S NACE | PCS | 1 |  | PT | - | PS1 | 155 | - | SACR-JNP-PAINT-SITE-085 | 2024-03-07 | SACR-JNP-PAINT-SITE-084 | 2024-03-06
SWS | 509 | SWW-2-509-009-B1L6N-PT | 1 | 1/3 | 1 | 7 | 4QXAK6050100 | GATE 800# SW/SCRD A105N, TRIM NO.16 BB CA=6MM W/NIP,POE(100MM,XXS) NACE MR0175/ISO 15156 SSC resistant HO, SOLID WEDGE, API 602 | GATE VALVE | 1 | K.C.S NACE | PCS | 1 |  | PT | - | PS1 | 155 | - | SACR-JNP-PAINT-SITE-085 | 2024-03-07 | SACR-JNP-PAINT-SITE-084 | 2024-03-06
SWS | 509 | SWW-3-509-004-B1L6N-PT | 1 | 1/2 | 1 | 8 | 4QXAK6050100 | GATE 800# SW/SCRD A105N, TRIM NO.16 BB CA=6MM W/NIP,POE(100MM,XXS) NACE MR0175/ISO 15156 SSC resistant HO, SOLID WEDGE, API 602 | GATE VALVE | 1 | K.C.S NACE | PCS | 1 |  | PT | - | PS1 | 155 | - | SACR-JNP-PAINT-SITE-081 | 2023-05-01
SWS | 509 | SWW-3-509-006-B1L6N-PT | 3 | 3/5 | 1 | 3 | 4QXAK6050100 | GATE 800# SW/SCRD A105N, TRIM NO.16 BB CA=6MM W/NIP,POE(100MM,XXS) NACE MR0175/ISO 15156 SSC resistant HO, SOLID WEDGE, API 602 | GATE VALVE | 1 | K.C.S NACE | PCS | 1 |  | PT | - | PS1 | 155 | - | SACR-JNP-PAINT-SITE-076 | 2023-01-20 | SACR-JNP-PAINT-SITE-077 | 2023-01-20
SWS | 509 | SWW-3-509-015-B1L6N-PT | 1 | 1/5 | 1 | 14 | 4QXAK6050100 | GATE 800# SW/SCRD A105N, TRIM NO.16 BB CA=6MM W/NIP,POE(100MM,XXS) NACE MR0175/ISO 15156 SSC resistant HO, SOLID WEDGE, API 602 | GATE VALVE | 1 | K.C.S NACE | PCS | 1 |  | PT | - | PS1 | 155 | - | SACR-JNP-PAINT-SITE-081 | 2023-05-01
SWS | 509 | SWW-3-509-015-B1L6N-PT | 3 | 3/5 | 1 | 10 | 4QXAK6050100 | GATE 800# SW/SCRD A105N, TRIM NO.16 BB CA=6MM W/NIP,POE(100MM,XXS) NACE MR0175/ISO 15156 SSC resistant HO, SOLID WEDGE, API 602 | GATE VALVE | 1 | K.C.S NACE | PCS | 1 |  | PT | - | PS1 | 155 | - | SACR-JNP-PAINT-SITE-081 | 2023-05-01
SWS | 509 | SWW-3-509-015-B1L6N-PT | 5 | 5/5 | 1 | 8 | 4QXAK6050100 | GATE 800# SW/SCRD A105N, TRIM NO.16 BB CA=6MM W/NIP,POE(100MM,XXS) NACE MR0175/ISO 15156 SSC resistant HO, SOLID WEDGE, API 602 | GATE VALVE | 1 | K.C.S NACE | PCS | 1 |  | PT | - | PS1 | 155 | - | SACR-JNP-PAINT-SITE-081 | 2023-05-01
SWS | 509 | TR-509-E01-B1L3-IH/D4 | 1 | 1/1 | 00 | 4 | 4QIAJ2020100 | GATE 150# RF A105N TRIM NO.12 BB C.A=3MM HO, SOLID WEDGE, API 602 | GATE VALVE | 1 | K.C.S | Pcs | 1 |  | IH | 30 | PS5 | 155 | -
SWS | 509 | TR-509-E01-B1L3-IH/V2 | 1 | 1/1 | 00 | 4 | 4QIAJ2020100 | GATE 150# RF A105N TRIM NO.12 BB C.A=3MM HO, SOLID WEDGE, API 602 | GATE VALVE | 1 | K.C.S | Pcs | 1 |  | IH | 30 | PS5 | 155 | -
SWS | 509 | TR-509-E01-B1L3-IH/V4 | 1 | 1/1 | 00 | 4 | 4QIAJ2020100 | GATE 150# RF A105N TRIM NO.12 BB C.A=3MM HO, SOLID WEDGE, API 602 | GATE VALVE | 1 | K.C.S | Pcs | 1 |  | IH | 30 | PS5 | 155 | -
SWS | 509 | TR-509-E05-B1L3-IP-D2 | 1 | 1/1 | 00 | 4 | 4QIAJ2020100 | GATE 150# RF A105N TRIM NO.12 BB C.A=3MM HO, SOLID WEDGE, API 602 | GATE VALVE | 1 | K.C.S | Pcs | 1 |  | IP | 30 | PS1 | 130 | - | SACR-JNP-PAINT-SITE-092 | 2022-10-01
SWS | 509 | TR-509-E05-B1L3-IP-V2 | 1 | 1/1 | 00 | 4 | 4QIAJ2020100 | GATE 150# RF A105N TRIM NO.12 BB C.A=3MM HO, SOLID WEDGE, API 602 | GATE VALVE | 1 | K.C.S | Pcs | 1 |  | IP | 30 | PS1 | 130 | - |  | 2022-10-01
SWS | 509 | TR-509-V11-B1L6N-PT/AFL | 3 | 3/4 | 00 | 8 | 4QWAK6050100 | GATE 800# SW A105N TRIM NO.16 BB CA=6MM W/NIP,PBE(100MM,XXS) NACE MR0175/ISO 15156 SSC resistant HO, SOLID WEDGE, API 602 | GATE VALVE | 1 | K.C.S NACE | PCS | 1 |  | PT | - | PS1 | 85 | - | SACR-JNP-PAINT-SITE-083 | 2023-05-04
SWS | 509 | TR-509-V11-B1L6N-PT/AFL | 3 | 3/4 | 00 | 9 | 4QXAK6050100 | GATE 800# SW/SCRD A105N, TRIM NO.16 BB CA=6MM W/NIP,POE(100MM,XXS) NACE MR0175/ISO 15156 SSC resistant HO, SOLID WEDGE, API 602 | GATE VALVE | 1 | K.C.S NACE | PCS | 1 |  | PT | - | PS1 | 85 | - | SACR-JNP-PAINT-SITE-083 | 2023-05-04
SWS | 509 | TR-509-V11-B1L6N-PT/AFL | 3 | 3/4 | 00 | 10 | 4SSAK6150100 | CHECK 800#SW A105N TRIM NO.16 BC PISTON-S C.A=6MMW/NIP,PBE(100MM,XXS API 945 NACE MR0175/ISO 15156 SSC resistant PISTON W/SPRING TYPE, API 602 | GATE VALVE | 1 | K.C.S NACE | PCS | 1 |  | PT | - | PS1 | 85 | - | SACR-JNP-PAINT-SITE-083 | 2023-05-04
SWS | 509 | TR-509-V11-B1L6N-PT/UC1 | 1 | 1/1 | 00 | 4 | 4QWAK6050100 | GATE 800# SW A105N TRIM NO.16 BB CA=6MM W/NIP,PBE(100MM,XXS) NACE MR0175/ISO 15156 SSC resistant HO, SOLID WEDGE, API 602 | GATE VALVE | 1 | K.C.S NACE | PCS | 1 |  | PT | - | PS1 | 85 | - | SACR-JNP-PAINT-SITE-080 | 2023-04-30 | SACR-JNP-PAINT-SITE-087 | 2024-03-10
SWS | 509 | TR-509-V11-B1L6N-PT/UC2 | 1 | 1/1 | 00 | 4 | 4QWAK6050100 | GATE 800# SW A105N TRIM NO.16 BB CA=6MM W/NIP,PBE(100MM,XXS) NACE MR0175/ISO 15156 SSC resistant HO, SOLID WEDGE, API 602 | GATE VALVE | 1 | K.C.S NACE | PCS | 1 |  | PT | - | PS1 | 85 | - | SACR-JNP-PAINT-SITE-080 | 2023-04-30 | SACR-JNP-PAINT-SITE-087 | 2024-03-10
SWS | 509 | DMW-11/2-509-002-B3L6N-PT | 1 | 1/1 | 01 | 13 | 4QIAK4071B00 | GATE 300# RF A105N TRIM NO.16 BB C.A=6MM NACE MR0175/ISO 15156 SSC resistant HO, SOLID WEDGE, API 602 | GATE VALVE | 1.5 | K.C.S NACE | PCS | 1 |  | PT | - | PS1 | 85 | - | SACR-JNP-PAINT-SITE-082 | 2023-05-02
SWS | 509 | DMW-11/2-509-002-M1L0-PT | 2 | 2/2 | 01A | 5 | 4QSJK6001B00 | GATE 800# SW A182-F304L TRIM NO.16 BB HO, SOLID WEDGE, API 602 | GATE VALVE | 1.5 | S.S | Piece | 1 |  | PT | - | PS7 | 85 | - | SACR-JNP-PAINT-SITE-082 | 2023-05-02 | SACR-JNP-PAINT-SITE-106 | 2024-03-30
SWS | 509 | DMW-11/2-509-004-N1L0N-PT | 1 | 1/3 | 01 | 9 | 4QSLK6031B00 | GATE 800# SW A182-F316L TRIM NO.16 BB NACE MR0175/ISO 15156 SSC resistant HO, SOLID WEDGE, API 602 | GATE VALVE | 1.5 | S.S NACE | PCS | 1 |  | PT | - | PS7 | 85 | - | SACR-JNP-PAINT-SITE-082 | 2023-05-02 | SACR-JNP-PAINT-SITE-106 | 2024-03-30
SWS | 509 | DMW-11/2-509-004-N1L0N-PT | 1 | 1/3 | 01 | 10 | 4SSLK6131B00 | CHECK 800# SW A182-F316L 316LSS/STELLITE SEAT&DISC BC PISTON-S NACE MR0175/ISO 15156 SSC RESISTANT PISTON W/SPRING TYPE, API 602 , 1.1/2" | GATE VALVE | 1.5 | S.S NACE | PIECE | 1 |  | PT | - | PS7 | 85 | - | SACR-JNP-PAINT-SITE-082 | 2023-05-02 | SACR-JNP-PAINT-SITE-106 | 2024-03-30
SWS | 509 | DMW-11/2-509-004-N1L0N-PT | 2 | 2/3 | 01 | 8 | 4QILK2031B00 | GATE 150# RF A182-F316L TRIM NO.16 BB NACE MR0175/ISO 15156 SSC resistant HO, SOLID WEDGE, API 602 | GATE VALVE | 1.5 | S.S NACE | PCS | 1 |  | PT | - | PS7 | 85 | - | SACR-JNP-PAINT-SITE-082 | 2023-05-02 | SACR-JNP-PAINT-SITE-106 | 2024-03-30
SWS | 509 | LPS-11/2-509-023-B1L6N-IH | 1 | 1/2 | 01A | 7 | 4SSAK6151B00 | CHECK 800#SW A105N TRIM NO.16 BC PISTON-S C.A=6MMW/NIP,PBE(100MM,XXS API 945 NACE MR0175/ISO 15156 SSC resistant PISTON W/SPRING TYPE, API 602 | GATE VALVE | 1.5 | K.C.S NACE | PCS | 1 |  | IH | 30 | PS5 | 135 | - |  |  | SACR-JNP-PAINT-SITE-090 | 2024-03-11 | SACR-JNP-INSULATION-040 | 2024-04-07
SWS | 509 | LPS-11/2-509-023-B1L6N-IH | 2 | 2/2 | 01A | 10 | 4QIAK2051B00 | GATE 150# RF A105N TRIM NO.16 BB CA=6MM NACE MR0175/ISO 15156 SSC resistant HO, SOLID WEDGE, API 602 | GATE VALVE | 1.5 | K.C.S NACE | PCS | 1 |  | IH | 30 | PS5 | 135 | - |  |  | SACR-JNP-PAINT-SITE-090 | 2024-03-11 | SACR-JNP-INSULATION-040 | 2024-04-07
FLS | 525 | SWA-11/2-525-025-B1L6N-IH | 1 | 1/1 | 00A | 7 | 4QIAK2051B00 | GATE 150# RF A105N TRIM NO.16 BB CA=6MM NACE MR0175/ISO 15156 SSC resistant HO, SOLID WEDGE, API 602 | GATE VALVE | 1.5 | K.C.S NACE | PCS | 1 |  | IH | 30 | PS6 | 295 | - |  |  | SACR-JNP-PAINT-SITE-072 | 2023-03-07
FLS | 525 | SWA-11/2-525-025-B1L6N-IH | 1 | 1/1 | 00A | 6 | 4SSAK6151B00 | CHECK 800#SW A105N TRIM NO.16 BC PISTON-S C.A=6MMW/NIP,PBE(100MM,XXS API 945 NACE MR0175/ISO 15156 SSC resistant PISTON W/SPRING TYPE, API 602 | GATE VALVE | 1.5 | K.C.S NACE | PCS | 1 |  | IH | 30 | PS6 | 295 | - |  |  | SACR-JNP-PAINT-SITE-072 | 2023-03-07
SWS | 509 | SWG-11/2-509-005-B1L6N-PT | 2 | 2/6 | 01A | 8 | 4QWAK6051B00 | GATE 800# SW A105N TRIM NO.16 BB CA=6MM W/NIP,PBE(100MM,XXS) NACE MR0175/ISO 15156 SSC resistant HO, SOLID WEDGE, API 602 | GATE VALVE | 1.5 | K.C.S NACE | PCS | 1 |  | PT | - | PS1 | 85 | - | SACR-JNP-PAINT-SITE-085 | 2024-03-07 | SACR-JNP-PAINT-SITE-084 | 2024-03-06
SWS | 509 | SWG-11/2-509-005-B1L6N-PT | 4 | 4/6 | 01A | 5 | 4QWAK6051B00 | GATE 800# SW A105N TRIM NO.16 BB CA=6MM W/NIP,PBE(100MM,XXS) NACE MR0175/ISO 15156 SSC resistant HO, SOLID WEDGE, API 602 | GATE VALVE | 1.5 | K.C.S NACE | PCS | 1 |  | PT | - | PS1 | 85 | - | SACR-JNP-PAINT-SITE-085 | 2024-03-07 | SACR-JNP-PAINT-SITE-084 | 2024-03-06
SWS | 509 | SWG-11/2-509-005-B1L6N-PT | 5 | 5/6 | 01A | 10 | 4QWAK6051B00 | GATE 800# SW A105N TRIM NO.16 BB CA=6MM W/NIP,PBE(100MM,XXS) NACE MR0175/ISO 15156 SSC resistant HO, SOLID WEDGE, API 602 | GATE VALVE | 1.5 | K.C.S NACE | PCS | 1 |  | PT | - | PS1 | 85 | - | SACR-JNP-PAINT-SITE-085 | 2024-03-07 | SACR-JNP-PAINT-SITE-084 | 2024-03-06
SWS | 509 | SWW-11/2-509-001-B1L6N-IP | 1 | 1/1 | 00 | 8 | 4QWAK6051B00 | GATE 800# SW A105N TRIM NO.16 BB CA=6MM W/NIP,PBE(100MM,XXS) NACE MR0175/ISO 15156 SSC resistant HO, SOLID WEDGE, API 602 | GATE VALVE | 1.5 | K.C.S NACE | PCS | 1 |  | IP | 30 | PS1 | 85 | - | SACR-JNP-PAINT-SITE-085 | 2024-03-07 | SACR-JNP-PAINT-SITE-084 | 2024-03-06 | SACR-JNP-INSULATION-057 | 2024-04-30
SWS | 509 | SWW-11/2-509-030-B1L6N-IP | 1 | 1/1 | 01 | 5 | 4QWAK6051B00 | GATE 800# SW A105N TRIM NO.16 BB CA=6MM W/NIP,PBE(100MM,XXS) NACE MR0175/ISO 15156 SSC resistant HO, SOLID WEDGE, API 602 | GATE VALVE | 1.5 | K.C.S NACE | PCS | 1 |  | IP | 30 | PS1 | 155 | - | SACR-JNP-PAINT-SITE-085 | 2024-03-07 | SACR-JNP-PAINT-SITE-084 | 2024-03-06 | SACR-JNP-INSULATION-057 | 2024-04-30
SWS | 509 | SWW-2-509-017-B1L6N-IP | 2 | 2/4 | 00 | 12 | 4QWAK6051B00 | GATE 800# SW A105N TRIM NO.16 BB CA=6MM W/NIP,PBE(100MM,XXS) NACE MR0175/ISO 15156 SSC resistant HO, SOLID WEDGE, API 602 | GATE VALVE | 1.5 | K.C.S NACE | PCS | 1 |  | IP | 30 | PS1 | 155 | - | SACR-JNP-PAINT-SITE-092 | 2022-10-01 | SACR-JNP-PAINT-SITE-089 | 2024-03-11 | SACR-JNP-INSULATION-046 | 2024-04-22
SWS | 509 | SWW-2-509-017-B1L6N-IP | 4 | 4/4 | 00 | 10 | 4QWAK6051B00 | GATE 800# SW A105N TRIM NO.16 BB CA=6MM W/NIP,PBE(100MM,XXS) NACE MR0175/ISO 15156 SSC resistant HO, SOLID WEDGE, API 602 | GATE VALVE | 1.5 | K.C.S NACE | PCS | 1 |  | IP | 30 | PS1 | 155 | - | SACR-JNP-PAINT-SITE-092 | 2022-10-01 | SACR-JNP-PAINT-SITE-089 | 2024-03-11 | SACR-JNP-INSULATION-046 | 2024-04-22
SWS | 509 | TR-509-E01-B1L3-IH/D1 | 1 | 1/1 | 00 | 4 | 4QIAJ2021B00 | GATE 150# RF A105N TRIM NO.12 BB C.A=3MM HO, SOLID WEDGE, API 602 | GATE VALVE | 1.5 | K.C.S | Pcs | 1 |  | IH | 30 | PS5 | 155 | -
SWS | 509 | TR-509-E01-B1L3-IH/D3 | 1 | 1/1 | 00 | 4 | 4QIAJ2021B00 | GATE 150# RF A105N TRIM NO.12 BB C.A=3MM HO, SOLID WEDGE, API 602 | GATE VALVE | 1.5 | K.C.S | Pcs | 1 |  | IH | 30 | PS5 | 155 | -
SWS | 509 | TR-509-E01-B1L3-IH/V1 | 1 | 1/1 | 00 | 4 | 4QIAJ2021B00 | GATE 150# RF A105N TRIM NO.12 BB C.A=3MM HO, SOLID WEDGE, API 602 | GATE VALVE | 1.5 | K.C.S | Pcs | 1 |  | IH | 30 | PS5 | 155 | -
SWS | 509 | TR-509-E01-B1L3-IH/V3 | 1 | 1/1 | 00 | 4 | 4QIAJ2021B00 | GATE 150# RF A105N TRIM NO.12 BB C.A=3MM HO, SOLID WEDGE, API 602 | GATE VALVE | 1.5 | K.C.S | Pcs | 1 |  | IH | 30 | PS5 | 155 | -
SWS | 509 | TR-509-E02-B1L6N-IH/UC | 1 | 1/1 | 00 | 10 | 4QWAK6051B00 | GATE 800# SW A105N TRIM NO.16 BB CA=6MM W/NIP,PBE(100MM,XXS) NACE MR0175/ISO 15156 SSC resistant HO, SOLID WEDGE, API 602 | GATE VALVE | 1.5 | K.C.S NACE | PCS | 1 |  | IH | 30 | PS6 | 155 | - |  |  | SACR-JNP-PAINT-SITE-091 | 2024-03-11 | SACR-JNP-INSULATION-067 | 2024-06-02
SWS | 509 | TR-509-E02-B1L6N-IH/V | 1 | 1/1 | 00 | 4 | 4QIAK2051B00 | GATE 150# RF A105N TRIM NO.16 BB CA=6MM NACE MR0175/ISO 15156 SSC resistant HO, SOLID WEDGE, API 602 | GATE VALVE | 1.5 | K.C.S NACE | PCS | 1 |  | IH | 30 | PS6 | 155 | -
SWS | 509 | TR-509-E02-B1S1-IH | 1 | 1/1 | 00 | 6 | 4QIAC2021B00 | GATE 150# RF A105N TRIM NO.1 BB C.A=3MM HO, SOLID WEDGE, API 602 | GATE VALVE | 1.5 | K.C.S | Piece | 1 |  | IH | 30 | PS5 | 135 | - |  |  |  |  | SACR-JNP-INSULATION-067 | 2024-06-02
SWS | 509 | TR-509-E04-B1L3-IP/V1 | 1 | 1/1 | 00 | 4 | 4QIAJ2021B00 | GATE 150# RF A105N TRIM NO.12 BB C.A=3MM HO, SOLID WEDGE, API 602 | GATE VALVE | 1.5 | K.C.S | Pcs | 1 |  | IP | 30 | PS1 | 155 | - |  | 2022-10-01
SWS | 509 | TR-509-E05-B1L3-IP-D1 | 1 | 1/1 | 00 | 4 | 4QIAJ2021B00 | GATE 150# RF A105N TRIM NO.12 BB C.A=3MM HO, SOLID WEDGE, API 602 | GATE VALVE | 1.5 | K.C.S | Pcs | 1 |  | IP | 30 | PS1 | 130 | - |  | 2022-10-01
SWS | 509 | TR-509-E05-B1L3-IP-V1 | 1 | 1/1 | 00 | 4 | 4QIAJ2021B00 | GATE 150# RF A105N TRIM NO.12 BB C.A=3MM HO, SOLID WEDGE, API 602 | GATE VALVE | 1.5 | K.C.S | Pcs | 1 |  | IP | 30 | PS1 | 130 | - |  | 2022-10-01
SWS | 509 | TR-509-V01-B1L3-IH-UC | 1 | 1/1 | 00 | 9 | 4QSAJ6021B00 | GATE 800# SW A105N TRIM NO.12 BB C.A=3MM HO, SOLID WEDGE, API 602 | GATE VALVE | 1.5 | K.C.S | PCS | 1 |  | IH | 30 | PS6 | 155 | - |  |  | SACR-JNP-PAINT-SITE-091 | 2024-03-11
SWS | 509 | TR-509-V11-B1L6N-PT/V1 | 1 | 1/1 | 00 | 4 | 4QIAK2051B00 | GATE 150# RF A105N TRIM NO.16 BB CA=6MM NACE MR0175/ISO 15156 SSC resistant HO, SOLID WEDGE, API 602 | GATE VALVE | 1.5 | K.C.S NACE | PCS | 1 |  | PT | - | PS1 | 85 | - | SACR-JNP-PAINT-SITE-092 | 2022-10-01
SWS | 509 | TR-509-V11-B1L6N-PT/V2 | 1 | 1/1 | 00 | 4 | 4QIAK2051B00 | GATE 150# RF A105N TRIM NO.16 BB CA=6MM NACE MR0175/ISO 15156 SSC resistant HO, SOLID WEDGE, API 602 | GATE VALVE | 1.5 | K.C.S NACE | PCS | 1 |  | PT | - | PS1 | 85 | - | SACR-JNP-PAINT-SITE-092 | 2022-10-01
SWS | 509 | TR-509-V12-B1S1-IH/V | 1 | 1/1 | 00 | 5 | 4QIAC2021B00 | GATE 150# RF A105N TRIM NO.1 BB C.A=3MM HO, SOLID WEDGE, API 602 | GATE VALVE | 1.5 | K.C.S | Piece | 1 |  | IH | 30 | PS5 | 135 | - |  |  |  |  | SACR-JNP-INSULATION-056 | 2024-04-30
SWS | 509 | AFL-2-509-012-B1C6N-ST | 2 | 2/10 | 1 | 12 | 4QFAK2070200 | GATE 150# RF A216-WCB TRIM NO.16 BB C.A=6MM NACE MR0175/ISO 15156 SSC resistant, HIC resitant HO, FLEXIBLE WEDGE, API 600 | GATE VALVE | 2 | K.C.S NACE | Piece | 1 |  | ST | 30 | PS5 | 155 | - |  | 2022-10-01 |  |  | SACR-JNP-INSULATION-072 | 2024-06-13
SWS | 509 | AFL-2-509-012-B1C6N-ST | 5 | 5/10 | 1 | 8 | 4QFAK4070200 | GATE 300# RF A216-WCB TRIM NO.16 BB C.A=6MM NACE MR0175/ISO 15156 SSC resistant, HIC resitant HO, FLEXIBLE WEDGE, API 600 | GATE VALVE | 2 | K.C.S NACE | Piece | 1 |  | ST | 30 | PS5 | 155 | - |  | 2022-10-01 | SACR-JNP-PAINT-SITE-089 | 2024-03-11 | SACR-JNP-INSULATION-072 | 2024-06-13
SWS | 509 | AFL-2-509-012-B1C6N-ST | 9 | 9/10 | 1 | 15 | 4QFAK2070200 | GATE 150# RF A216-WCB TRIM NO.16 BB C.A=6MM NACE MR0175/ISO 15156 SSC resistant, HIC resitant HO, FLEXIBLE WEDGE, API 600 | GATE VALVE | 2 | K.C.S NACE | Piece | 1 |  | ST | 30 | PS5 | 155 | - |  | 2022-10-01 | SACR-JNP-PAINT-SITE-089 | 2024-03-11 | SACR-JNP-INSULATION-072 | 2024-06-13
FLS | 525 | CBD-2-525-054-B1S1-PT | 1 | 1/1 | 00 | 9 | 4QFAC2020200 | GATE 150# RF A216-WCB TRIM NO.1 BB C.A=3MM HO, FLEXIBLE WEDGE, API 600 | GATE VALVE | 2 | K.C.S | Piece | 1 |  | PT | - | PS1 | 85 | - | SACR-JNP-PAINT-SITE-063 | 2023-03-03 | SACR-JNP-PAINT-SITE-064 | 2023-03-03
SWS | 509 | CWR-2-509-005-B1L1-PT | 1 | 1/1 | 2 | 12 | 4QFAC2020200 | GATE 150# RF A216-WCB TRIM NO.1 BB C.A=3MM HO, FLEXIBLE WEDGE, API 600 | GATE VALVE | 2 | K.C.S | Piece | 1 |  | PT | - | PS1 | 85 | - | SACR-JNP-PAINT-SITE-081 | 2023-05-01
SWS | 509 | FLG-2-509-010-B1A1-ST | 2 | 2/3 | 1 | 10 | 4QFAC2020200 | GATE 150# RF A216-WCB TRIM NO.1 BB C.A=3MM HO, FLEXIBLE WEDGE, API 600 | GATE VALVE | 2 | K.C.S | Piece | 1 |  | ST | 30 | PS5 | 85 | - |  |  | SACR-JNP-PAINT-SITE-089 | 2024-03-11 | SACR-JNP-INSULATION-072 | 2024-06-13
SWS | 509 | FLG-2-509-011-B1C3N-ST | 1 | 1/4 | 00 | 8 | 4TYAJ2040200 | CHECK 150# RF A216-WCB TRIM NO.12 DUAL PLT WAF LUG C.A=3MM NACE MR0175/ISO 15156 SSC resistant API 594 | GATE VALVE | 2 | K.C.S NACE | Piece | 1 |  | ST | 30 | PS5 | 85 | - |  |  | SACR-JNP-PAINT-SITE-089 | 2024-03-11 | SACR-JNP-INSULATION-072 | 2024-06-13
SWS | 509 | FLG-2-509-011-B1C3N-ST | 1 | 1/4 | 00 | 9 | 4QFAJ2040200 | GATE 150# RF A216-WCB TRIM NO.12 BB C.A=3MM NACE MR0175/ISO 15156 SSC resistant HO, FLEXIBLE WEDGE, API 600 | GATE VALVE | 2 | K.C.S NACE | Piece | 1 |  | ST | 30 | PS5 | 85 | - |  |  | SACR-JNP-PAINT-SITE-089 | 2024-03-11 | SACR-JNP-INSULATION-072 | 2024-06-13
FWS | 522 | FLO-2-522-001-B1A1-PT | 1 | 1/4 | 1 | 6 | 4QFAC2020200 | GATE 150# RF A216-WCB TRIM NO.1 BB C.A=3MM HO, FLEXIBLE WEDGE, API 600 | GATE VALVE | 2 | K.C.S | Piece | 1 |  | PT | - | PS1 | 85 | - | SACR-JNP-PAINT-SITE-093 | 2022-10-01 | SACR-JNP-PAINT-SITE-029 | 2022-10-27
FWS | 522 | FLO-2-522-002-B1A1-PT | 2 | 2/3 | 00 | 7 | 4QFAC2020200 | GATE 150# RF A216-WCB TRIM NO.1 BB C.A=3MM HO, FLEXIBLE WEDGE, API 600 | GATE VALVE | 2 | K.C.S | Piece | 1 |  | PT | - | PS1 | 85 | - | SACR-JNP-PAINT-SITE-093 | 2022-10-01 | SACR-JNP-PAINT-SITE-029 | 2022-10-27
FWS | 522 | FLO-2-522-003-B1A1-PT | 2 | 2/3 | 00 | 7 | 4QFAC2020200 | GATE 150# RF A216-WCB TRIM NO.1 BB C.A=3MM HO, FLEXIBLE WEDGE, API 600 | GATE VALVE | 2 | K.C.S | Piece | 1 |  | PT | - | PS1 | 85 | - | SACR-JNP-PAINT-SITE-093 | 2022-10-01 | SACR-JNP-PAINT-SITE-029 | 2022-10-27
FWS | 522 | FLO-2-522-004-B1A1-PT | 2 | 2/3 | 00 | 7 | 4QFAC2020200 | GATE 150# RF A216-WCB TRIM NO.1 BB C.A=3MM HO, FLEXIBLE WEDGE, API 600 | GATE VALVE | 2 | K.C.S | Piece | 1 |  | PT | - | PS1 | 85 | - | SACR-JNP-PAINT-SITE-093 | 2022-10-01 | SACR-JNP-PAINT-SITE-029 | 2022-10-27
FWS | 522 | FLO-2-522-005-B1A1-PT | 1 | 1/1 | 00 | 6 | 4QFAC2020200 | GATE 150# RF A216-WCB TRIM NO.1 BB C.A=3MM HO, FLEXIBLE WEDGE, API 600 | GATE VALVE | 2 | K.C.S | Piece | 1 |  | PT | - | PS1 | 85 | - | SACR-JNP-PAINT-SITE-093 | 2022-10-01 | SACR-JNP-PAINT-SITE-029 | 2022-10-27
FWS | 522 | FLO-2-522-006-B1A1-PT | 1 | 1/3 | 01A | 6 | 4QFAC2020200 | GATE 150# RF A216-WCB TRIM NO.1 BB C.A=3MM HO, FLEXIBLE WEDGE, API 600 | GATE VALVE | 2 | K.C.S | Piece | 1 |  | PT | - | PS1 | 85 | - | SACR-JNP-PAINT-SITE-093 | 2022-10-01 | SACR-JNP-PAINT-SITE-029 | 2022-10-27
FWS | 522 | FLO-2-522-007-B1A1-PT | 1 | 1/3 | 01A | 6 | 4QFAC2020200 | GATE 150# RF A216-WCB TRIM NO.1 BB C.A=3MM HO, FLEXIBLE WEDGE, API 600 | GATE VALVE | 2 | K.C.S | Piece | 1 |  | PT | - | PS1 | 85 | - | SACR-JNP-PAINT-SITE-093 | 2022-10-01 | SACR-JNP-PAINT-SITE-029 | 2022-10-27
FWS | 522 | FLO-2-522-008-B1A1-PT | 1 | 1/3 | 01A | 6 | 4QFAC2020200 | GATE 150# RF A216-WCB TRIM NO.1 BB C.A=3MM HO, FLEXIBLE WEDGE, API 600 | GATE VALVE | 2 | K.C.S | Piece | 1 |  | PT | - | PS1 | 85 | - | SACR-JNP-PAINT-SITE-093 | 2022-10-01 | SACR-JNP-PAINT-SITE-029 | 2022-10-27
FWS | 522 | FLO-2-522-009-B1A1-PT | 1 | 1/3 | 01A | 6 | 4QFAC2020200 | GATE 150# RF A216-WCB TRIM NO.1 BB C.A=3MM HO, FLEXIBLE WEDGE, API 600 | GATE VALVE | 2 | K.C.S | Piece | 1 |  | PT | - | PS1 | 85 | - | SACR-JNP-PAINT-SITE-093 | 2022-10-01 | SACR-JNP-PAINT-SITE-029 | 2022-10-27
FLS | 525 | FLR-48-525-002-B1A3-IP | 4 | 4/9 | 2 | 7 | 4QFAD4020200 | GATE 300# RF A216-WCB TRIM NO.8 BB C.A=3MM HO, FLEXIBLE WEDGE, API 600 | GATE VALVE | 2 | K.C.S | Piece | 1 |  | IP | 30 | PS1 | 250 | - | SACR-JNP-PAINT-SITE-017 | 2022-10-12 | SACR-JNP-PAINT-SITE-018 | 2022-10-11 | SACR-JNP-INSULATION-075 | 2024-06-13
SWS | 509 | HCB-2-509-002-B1C3N-PT | 1 | 1/2 | 1 | 12 | 4QFAJ2040200 | GATE 150# RF A216-WCB TRIM NO.12 BB C.A=3MM NACE MR0175/ISO 15156 SSC resistant HO, FLEXIBLE WEDGE, API 600 | GATE VALVE | 2 | K.C.S NACE | Piece | 1 |  | PT | - | PS1 | 85 | - | SACR-JNP-PAINT-SITE-074 | 2023-06-20 | SACR-JNP-PAINT-SITE-075 | 2023-01-20
SWS | 509 | HCB-2-509-104-B1L6N-PT | 2 | 2/6 | 1 | 10 | 4QFAK2050200 | GATE 150# RF A216-WCB TRIM NO.16 BB CA=6MM NACE MR0175/ISO 15156 SSC resistant HO, FLEXIBLE WEDGE, API 600 | GATE VALVE | 2 | K.C.S NACE | PCS | 1 |  | PT | - | PS1 | 85 | - | SACR-JNP-PAINT-SITE-081 | 2023-05-01
SWS | 509 | HCB-2-509-104-B1L6N-PT | 3 | 3/6 | 1 | 6 | 4QFAJ2040200 | GATE 150# RF A216-WCB TRIM NO.12 BB C.A=3MM NACE MR0175/ISO 15156 SSC resistant HO, FLEXIBLE WEDGE, API 600 | GATE VALVE | 2 | K.C.S NACE | Piece | 1 |  | PT | - | PS1 | 85 | - | SACR-JNP-PAINT-SITE-081 | 2023-05-01
SWS | 509 | HCB-2-509-104-B1L6N-PT | 5 | 5/6 | 1 | 7 | 4QFAI2040200 | GATE 150# RF A216-WCB TRIM NO.10 BB C.A=3MM NACE MR0175/ISO 15156 SSC resistant HO, FLEXIBLE WEDGE, API 600 | GATE VALVE | 2 | K.C.S NACE | PCS | 1 |  | PT | - | PS1 | 85 | - | SACR-JNP-PAINT-SITE-081 | 2023-05-01
SWS | 509 | HCB-2-509-104-B1L6N-PT | 6 | 6/6 | 1 | 9 | 4TYAK2050200 | CHECK 150# RF A216-WCB TRIM NO.16 DUAL PLT WAF LUG CA=6MM NACE MR0175/ISO 15156 SSC resistant DUAL PLATE, API 594 | GATE VALVE | 2 | K.C.S NACE | PCS | 1 |  | PT | - | PS1 | 85 | - | SACR-JNP-PAINT-SITE-081 | 2023-05-01
SWS | 509 | HCS-2-509-101-B1C3N-PT | 1 | 1/7 | 1 | 8 | 4QFAJ2040200 | GATE 150# RF A216-WCB TRIM NO.12 BB C.A=3MM NACE MR0175/ISO 15156 SSC resistant HO, FLEXIBLE WEDGE, API 600 | GATE VALVE | 2 | K.C.S NACE | Piece | 1 |  | PT | - | PS1 | 85 | - | SACR-JNP-PAINT-SITE-081 | 2023-05-01
SWS | 509 | HCS-2-509-101-B1C3N-PT | 2 | 2/7 | 1 | 9 | 4QFAJ2040200 | GATE 150# RF A216-WCB TRIM NO.12 BB C.A=3MM NACE MR0175/ISO 15156 SSC resistant HO, FLEXIBLE WEDGE, API 600 | GATE VALVE | 2 | K.C.S NACE | Piece | 1 |  | PT | - | PS1 | 85 | - | SACR-JNP-PAINT-SITE-081 | 2023-05-01
SWS | 509 | HCS-2-509-101-B1C3N-PT | 4 | 4/7 | 1 | 7 | 4QFAJ2040200 | GATE 150# RF A216-WCB TRIM NO.12 BB C.A=3MM NACE MR0175/ISO 15156 SSC resistant HO, FLEXIBLE WEDGE, API 600 | GATE VALVE | 2 | K.C.S NACE | Piece | 1 |  | PT | - | PS1 | 85 | - | SACR-JNP-PAINT-SITE-081 | 2023-05-01
SWS | 509 | HCS-2-509-101-B1C3N-PT | 5 | 5/7 | 1 | 10 | 4QFAJ2040200 | GATE 150# RF A216-WCB TRIM NO.12 BB C.A=3MM NACE MR0175/ISO 15156 SSC resistant HO, FLEXIBLE WEDGE, API 600 | GATE VALVE | 2 | K.C.S NACE | Piece | 2 |  | PT | - | PS1 | 85 | - | SACR-JNP-PAINT-SITE-081 | 2023-05-01
SWS | 509 | HCS-2-509-101-B1C3N-PT | 6 | 6/7 | 1 | 1 | 4QFAI2040200 | GATE 150# RF A216-WCB TRIM NO.10 BB C.A=3MM NACE MR0175/ISO 15156 SSC resistant HO, FLEXIBLE WEDGE, API 600 | GATE VALVE | 2 | K.C.S NACE | PCS | 1 |  | PT | - | PS1 | 85 | - | SACR-JNP-PAINT-SITE-081 | 2023-05-01
SWS | 509 | HCS-2-509-102-B1C3N-PT | 1 | 1/8 | 01 | 10 | 4QFAJ2040200 | GATE 150# RF A216-WCB TRIM NO.12 BB C.A=3MM NACE MR0175/ISO 15156 SSC resistant HO, FLEXIBLE WEDGE, API 600 | GATE VALVE | 2 | K.C.S NACE | Piece | 1 |  | PT | - | PS1 | 155 | - | SACR-JNP-PAINT-SITE-081 | 2023-05-01
SWS | 509 | ISA-2-509-002-B1V1G-NP | 1 | 1/10 | 00 | 11 | 4QEAC2000200 | GATE 150# FF A216-WCB TRIM NO.1 BB HO, FLEXIBLE WEDGE, API 600 | GATE VALVE | 2 | K.C.S | Piece | 1 |  | NP | - | NP | 85 | -
FWS | 522 | ISA-2-522-010-B1V1G-NP | 1 | 1/4 | 1 | 7 | 4QEAC2000200 | GATE 150# FF A216-WCB TRIM NO.1 BB HO, FLEXIBLE WEDGE, API 600 | GATE VALVE | 2 | K.C.S | Piece | 1 |  | NP | - | PS9 | 85 | - |  |  | SACR-JNP-PAINT-SITE-107 | 2024-03-30
FLS | 525 | ISA-2-525-001-B1V1G-NP | 1 | 1/13 | 1 | 10 | 4TYAC2000200 | CHECK 150# FF A216-WCB TRIM NO.1 DUAL PLT WAF LUG API 594 | GATE VALVE | 2 | GALV | PCS | 1 |  | NP | - | NP | 85 | -
FLS | 525 | ISA-2-525-001-B1V1G-NP | 1 | 1/13 | 1 | 9 | 4QEAC2000200 | GATE 150# FF A216-WCB TRIM NO.1 BB HO, FLEXIBLE WEDGE, API 600 | GATE VALVE | 2 | K.C.S | Piece | 1 |  | NP | - | NP | 85 | -
FLS | 525 | ISA-2-525-001-B1V1G-NP | 2 | 2/13 | 1 | 11 | 4QEAC2000200 | GATE 150# FF A216-WCB TRIM NO.1 BB HO, FLEXIBLE WEDGE, API 600 | GATE VALVE | 2 | K.C.S | Piece | 1 |  | NP | - | NP | 85 | -
FLS | 525 | LPC-2-525-001-B1S1-IP | 12 | 12/12 | 3 | 11 | 4QFAC2020200 | GATE 150# RF A216-WCB TRIM NO.1 BB C.A=3MM HO, FLEXIBLE WEDGE, API 600 | GATE VALVE | 2 | K.C.S | Piece | 1 |  | IP | 30 | PS5 | 85 | - |  |  | SACR-JNP-PAINT-SITE-023 | 2022-10-21 | SACR-JNP-INSULATION-075 | 2024-06-13
SWS | 509 | LPS-2-509-006-B1S1-IH | 1 | 1/2 | 2 | 9 | 4QFAC2020200 | GATE 150# RF A216-WCB TRIM NO.1 BB C.A=3MM HO, FLEXIBLE WEDGE, API 600 | GATE VALVE | 2 | K.C.S | Piece | 1 |  | IH | 40 | PS6 | 295 | - |  |  | SACR-JNP-PAINT-SITE-075 | 2023-01-20 | SACR-JNP-INSULATION-067 | 2024-06-02
FWS | 522 | LPS-2-522-001-B1S1-IH | 1 | 1/4 | 1 | 7 | 4QFAC2020200 | GATE 150# RF A216-WCB TRIM NO.1 BB C.A=3MM HO, FLEXIBLE WEDGE, API 600 | GATE VALVE | 2 | K.C.S | Piece | 1 |  | IH | 40 | PS1 | 295 | - | SACR-JNP-PAINT-SITE-093 | 2022-10-01 | SACR-JNP-PAINT-SITE-029 | 2022-10-27 | SACR-JNP-INSULATION-049 | 2024-04-22
FLS | 525 | LPS-2-525-1001-B1S1-IH | 1 | 1/1 | 1 | 6 | 4QFAC2020200 | GATE 150# RF A216-WCB TRIM NO.1 BB C.A=3MM HO, FLEXIBLE WEDGE, API 600 | GATE VALVE | 2 | K.C.S | Piece | 1 |  | IH | 40 | PS6 | 295 | - |  |  | SACR-JNP-PAINT-SITE-043 | 2022-11-15 | SACR-JNP-INSULATION-012 | 2023-01-02
FLS | 525 | LPS-2-525-1002-B1S1-IH | 1 | 1/1 | 1 | 6 | 4QFAC2020200 | GATE 150# RF A216-WCB TRIM NO.1 BB C.A=3MM HO, FLEXIBLE WEDGE, API 600 | GATE VALVE | 2 | K.C.S | Piece | 1 |  | IH | 40 | PS6 | 295 | - |  |  | SACR-JNP-PAINT-SITE-043 | 2022-11-15 | SACR-JNP-INSULATION-012 | 2023-01-02
FLS | 525 | LPS-2-525-1003-B1S1-IH | 2 | 2/2 | 00 | 6 | 4QFAC2020200 | GATE 150# RF A216-WCB TRIM NO.1 BB C.A=3MM HO, FLEXIBLE WEDGE, API 600 | GATE VALVE | 2 | K.C.S | Piece | 1 |  | IH | 30 | PS5 | 85 | - |  |  | SACR-JNP-PAINT-SITE-043 | 2022-11-15 | SACR-JNP-INSULATION-064 | 2024-05-30
FLS | 525 | LPS-2-525-1004-B1S1-IH | 2 | 2/2 | 1 | 6 | 4QFAC2020200 | GATE 150# RF A216-WCB TRIM NO.1 BB C.A=3MM HO, FLEXIBLE WEDGE, API 600 | GATE VALVE | 2 | K.C.S | Piece | 1 |  | IH | 40 | PS6 | 295 | - |  |  | SACR-JNP-PAINT-SITE-043 | 2022-11-15 | SACR-JNP-INSULATION-013 | 2023-01-03
FLS | 525 | LPS-2-525-1006-B1S1-IH | 1 | 1/1 | 1 | 6 | 4QFAC2020200 | GATE 150# RF A216-WCB TRIM NO.1 BB C.A=3MM HO, FLEXIBLE WEDGE, API 600 | GATE VALVE | 2 | K.C.S | Piece | 1 |  | IH | 40 | PS6 | 295 | - |  |  | SACR-JNP-PAINT-SITE-043 | 2022-11-15 | SACR-JNP-INSULATION-014 | 2023-01-04
FLS | 525 | LPS-2-525-1007-B1S1-IH | 2 | 2/2 | 1 | 6 | 4QFAC2020200 | GATE 150# RF A216-WCB TRIM NO.1 BB C.A=3MM HO, FLEXIBLE WEDGE, API 600 | GATE VALVE | 2 | K.C.S | Piece | 1 |  | IH | 40 | PS6 | 295 | - |  |  | SACR-JNP-PAINT-SITE-072 | 2023-03-07 | SACR-JNP-INSULATION-022
FLS | 525 | LPS-2-525-1008-B1S1-IH | 2 | 2/2 | 1 | 5 | 4QFAC2020200 | GATE 150# RF A216-WCB TRIM NO.1 BB C.A=3MM HO, FLEXIBLE WEDGE, API 600 | GATE VALVE | 2 | K.C.S | Piece | 1 |  | IH | 40 | PS6 | 295 | - |  |  | SACR-JNP-PAINT-SITE-043 | 2022-11-15
FLS | 525 | LPS-2-525-1009-B1S1-IH | 1 | 1/1 | 1 | 6 | 4QFAC2020200 | GATE 150# RF A216-WCB TRIM NO.1 BB C.A=3MM HO, FLEXIBLE WEDGE, API 600 | GATE VALVE | 2 | K.C.S | Piece | 1 |  | IH | 40 | PS6 | 295 | - |  |  | SACR-JNP-PAINT-SITE-043 | 2022-11-15 | SACR-JNP-INSULATION-014 | 2023-01-04
SWS | 509 | NIT-2-509-020-B1O1-PT | 1 | 1/2 | 1 | 7 | 4QFAC2020200 | GATE 150# RF A216-WCB TRIM NO.1 BB C.A=3MM HO, FLEXIBLE WEDGE, API 600 | GATE VALVE | 2 | K.C.S | Piece | 1 |  | PT | - | PS1 | 85 | - | SACR-JNP-PAINT-SITE-081 | 2023-05-01
SWS | 509 | NIT-2-509-021-B1C3N-PT | 1 | 1/1 | 00 | 7 | 4TYAJ2040200 | CHECK 150# RF A216-WCB TRIM NO.12 DUAL PLT WAF LUG C.A=3MM NACE MR0175/ISO 15156 SSC resistant API 594 | GATE VALVE | 2 | K.C.S NACE | Piece | 1 |  | PT | - | PS1 | 85 | - | SACR-JNP-PAINT-SITE-081 | 2023-05-01
FLS | 525 | NIT-2-525-001-B1O1-PT | 1 | 1/6 | 2 | 9 | 4QFAC2020200 | GATE 150# RF A216-WCB TRIM NO.1 BB C.A=3MM HO, FLEXIBLE WEDGE, API 600 | GATE VALVE | 2 | K.C.S | Piece | 1 |  | PT | - | PS1 | 85 | - | SACR-JNP-PAINT-SITE-021 | 2022-10-20 | SACR-JNP-PAINT-SITE-027 | 2022-10-26
FLS | 525 | NIT-2-525-001-B1O1-PT | 2 | 2/6 | 2 | 11 | 4QFAC2020200 | GATE 150# RF A216-WCB TRIM NO.1 BB C.A=3MM HO, FLEXIBLE WEDGE, API 600 | GATE VALVE | 2 | K.C.S | Piece | 1 |  | PT | - | PS1 | 85 | - | SACR-JNP-PAINT-SITE-021 | 2022-10-20 | SACR-JNP-PAINT-SITE-027 | 2022-10-26
SWS | 509 | PLA-2-509-001-B1V1-PT | 1 | 1/5 | 00 | 11 | 4QFAC2020200 | GATE 150# RF A216-WCB TRIM NO.1 BB C.A=3MM HO, FLEXIBLE WEDGE, API 600 | GATE VALVE | 2 | K.C.S | Piece | 1 |  | PT | - | PS1 | 85 | - | SACR-JNP-PAINT-SITE-081 | 2023-05-01
FWS | 522 | PLA-2-522-002-B1V1-PT | 2 | 2/3 | 1 | 8 | 4QFAC2020200 | GATE 150# RF A216-WCB TRIM NO.1 BB C.A=3MM HO, FLEXIBLE WEDGE, API 600 | GATE VALVE | 2 | K.C.S | Piece | 1 |  | PT | - | PS1 | 85 | - | SACR-JNP-PAINT-SITE-030 | 2022-10-28 | SACR-JNP-PAINT-SITE-031 | 2022-10-29
FLS | 525 | PLA-2-525-001-B1V1-PT | 1 | 1/5 | 00 | 10 | 4QFAC2020200 | GATE 150# RF A216-WCB TRIM NO.1 BB C.A=3MM HO, FLEXIBLE WEDGE, API 600 | GATE VALVE | 2 | K.C.S | Piece | 1 |  | PT | - | PS1 | 85 | - | SACR-JNP-PAINT-SITE-021 | 2022-10-20 | SACR-JNP-PAINT-SITE-027 | 2022-10-28
SWS | 509 | PWA-2-509-001-B1L1-PT | 1 | 1/5 | 00 | 11 | 4QFAC2020200 | GATE 150# RF A216-WCB TRIM NO.1 BB C.A=3MM HO, FLEXIBLE WEDGE, API 600 | GATE VALVE | 2 | K.C.S | Piece | 1 |  | PT | - | PS1 | 85 | - | SACR-JNP-PAINT-SITE-078 | 2023-06-20 | SACR-JNP-PAINT-SITE-079
FWS | 522 | PWA-2-522-034-B1L1-PT | 2 | 2/3 | 1 | 9 | 4QFAC2020200 | GATE 150# RF A216-WCB TRIM NO.1 BB C.A=3MM HO, FLEXIBLE WEDGE, API 600 | GATE VALVE | 2 | K.C.S | Piece | 1 |  | PT | - | PS1 | 85 | - | SACR-JNP-PAINT-SITE-030 | 2022-10-28 | SACR-JNP-PAINT-SITE-031 | 2022-10-29
FLS | 525 | PWA-2-525-001-B1L1-PT | 1 | 1/8 | 00B | 12 | 4QFAC2020200 | GATE 150# RF A216-WCB TRIM NO.1 BB C.A=3MM HO, FLEXIBLE WEDGE, API 600 | GATE VALVE | 2 | K.C.S | Piece | 1 |  | PT | - | PS1 | 85 | - | SACR-JNP-PAINT-SITE-021 | 2022-10-20 | SACR-JNP-PAINT-SITE-027 | 2022-10-28
SWS | 509 | SWA-1-509-087-B1L6N-PT | 5 | 5/7 | 1 | 9 | 4QFAK2070200 | GATE 150# RF A216-WCB TRIM NO.16 BB C.A=6MM NACE MR0175/ISO 15156 SSC resistant, HIC resitant HO, FLEXIBLE WEDGE, API 600 | GATE VALVE | 2 | K.C.S NACE | Piece | 1 |  | PT | - | PS2 | 102 | -
SWS | 509 | SWA-2-509-015-B1L6N-IH | 3 | 3/6 | 1 | 7 | 4QFAK2050200 | GATE 150# RF A216-WCB TRIM NO.16 BB CA=6MM NACE MR0175/ISO 15156 SSC resistant HO, FLEXIBLE WEDGE, API 600 | GATE VALVE | 2 | K.C.S NACE | PCS | 1 |  | IH | 30 | PS5 | 130 | - |  |  | SACR-JNP-PAINT-SITE-089 | 2024-03-11 | SACR-JNP-INSULATION-052 | 2024-04-25
SWS | 509 | SWA-2-509-063-B1L3-IH | 1 | 1/5 | 01A | 10 | 4QFAK2050200 | GATE 150# RF A216-WCB TRIM NO.16 BB CA=6MM NACE MR0175/ISO 15156 SSC resistant HO, FLEXIBLE WEDGE, API 600 | GATE VALVE | 2 | K.C.S | PCS | 2 |  | IH | 30 | PS6 | 155 | - |  |  | SACR-JNP-PAINT-SITE-089 | 2024-03-11 | SACR-JNP-INSULATION-045 | 2024-04-22
SWS | 509 | SWA-2-509-066-B1L6N-PT | 2 | 2/7 | 01A | 12 | 4QFAK2050200 | GATE 150# RF A216-WCB TRIM NO.16 BB CA=6MM NACE MR0175/ISO 15156 SSC resistant HO, FLEXIBLE WEDGE, API 600 | GATE VALVE | 2 | K.C.S NACE | PCS | 1 |  | PT | - | PS1 | 85 | - | SACR-JNP-PAINT-SITE-081 | 2023-05-01
SWS | 509 | SWA-2-509-066-B1L6N-PT | 4 | 4/7 | 01A | 8 | 4QFAK2050200 | GATE 150# RF A216-WCB TRIM NO.16 BB CA=6MM NACE MR0175/ISO 15156 SSC resistant HO, FLEXIBLE WEDGE, API 600 | GATE VALVE | 2 | K.C.S NACE | PCS | 1 |  | PT | - | PS1 | 85 | - | SACR-JNP-PAINT-SITE-081 | 2023-05-01
SWS | 509 | SWA-2-509-067-B1L3-PT | 1 | 1/6 | 00 | 7 | 4QFAJ2020200 | GATE 150# RF A216-WCB TRIM NO.12 BB C.A=3MM HO, FLEXIBLE WEDGE, API 600 | GATE VALVE | 2 | K.C.S | PCS | 1 |  | PT | - | PS1 | 130 | - | SACR-JNP-PAINT-SITE-078 | 2023-06-20 | SACR-JNP-PAINT-SITE-079
SWS | 509 | SWA-2-509-067-B1L3-PT | 2 | 2/6 | 00 | 6 | 4QFAJ2020200 | GATE 150# RF A216-WCB TRIM NO.12 BB C.A=3MM HO, FLEXIBLE WEDGE, API 600 | GATE VALVE | 2 | K.C.S | PCS | 1 |  | PT | - | PS1 | 130 | - | SACR-JNP-PAINT-SITE-078 | 2023-06-20 | SACR-JNP-PAINT-SITE-079
SWS | 509 | SWA-2-509-067-B1L3-PT | 5 | 5/6 | 00 | 10 | 4QFAJ2020200 | GATE 150# RF A216-WCB TRIM NO.12 BB C.A=3MM HO, FLEXIBLE WEDGE, API 600 | GATE VALVE | 2 | K.C.S | PCS | 1 |  | PT | - | PS1 | 130 | - | SACR-JNP-PAINT-SITE-078 | 2023-06-20 | SACR-JNP-PAINT-SITE-079
SWS | 509 | SWA-2-509-067-B1L3-PT | 5 | 5/6 | 00 | 10 | 4QFAJ2020200 | GATE 150# RF A216-WCB TRIM NO.12 BB C.A=3MM HO, FLEXIBLE WEDGE, API 600 | GATE VALVE | 2 | K.C.S | PCS | 1 |  | PT | - | PS1 | 130 | - | SACR-JNP-PAINT-SITE-078 | 2023-06-20 | SACR-JNP-PAINT-SITE-079
SWS | 509 | SWA-2-509-074-B1L3-PT | 1 | 1/7 | 00 | 7 | 4QFAJ2020200 | GATE 150# RF A216-WCB TRIM NO.12 BB C.A=3MM HO, FLEXIBLE WEDGE, API 600 | GATE VALVE | 2 | K.C.S | PCS | 1 |  | PT | - | PS1 | 130 | - | SACR-JNP-PAINT-SITE-078 | 2023-06-20 | SACR-JNP-PAINT-SITE-079
SWS | 509 | SWA-2-509-074-B1L3-PT | 2 | 2/7 | 00 | 6 | 4QFAJ2020200 | GATE 150# RF A216-WCB TRIM NO.12 BB C.A=3MM HO, FLEXIBLE WEDGE, API 600 | GATE VALVE | 2 | K.C.S | PCS | 1 |  | PT | - | PS1 | 130 | - | SACR-JNP-PAINT-SITE-078 | 2023-06-20 | SACR-JNP-PAINT-SITE-079
SWS | 509 | SWA-2-509-074-B1L3-PT | 6 | 6/7 | 00 | 9 | 4QFAJ2020200 | GATE 150# RF A216-WCB TRIM NO.12 BB C.A=3MM HO, FLEXIBLE WEDGE, API 600 | GATE VALVE | 2 | K.C.S | PCS | 1 |  | PT | - | PS1 | 130 | - | SACR-JNP-PAINT-SITE-078 | 2023-06-20 | SACR-JNP-PAINT-SITE-079
SWS | 509 | SWA-2-509-074-B1L3-PT | 7 | 7/7 | 00 | 8 | 4QFAJ2020200 | GATE 150# RF A216-WCB TRIM NO.12 BB C.A=3MM HO, FLEXIBLE WEDGE, API 600 | GATE VALVE | 2 | K.C.S | PCS | 1 |  | PT | - | PS1 | 130 | - | SACR-JNP-PAINT-SITE-078 | 2023-06-20 | SACR-JNP-PAINT-SITE-079
FLS | 525 | SWA-2-525-020-B1L6N-PT | 1 | 1/2 | 1 | 9 | 4TYAK2050200 | CHECK 150# RF A216-WCB TRIM NO.16 DUAL PLT WAF LUG CA=6MM NACE MR0175/ISO 15156 SSC resistant DUAL PLATE, API 594 | GATE VALVE | 2 | K.C.S NACE | PCS | 1 |  | PT | - | PS1 | 85 | - | SACR-JNP-PAINT-SITE-063 | 2023-03-03 | SACR-JNP-PAINT-SITE-064 | 2023-03-03
FLS | 525 | SWA-2-525-020-B1L6N-PT | 2 | 2/2 | 1 | 8 | 4QFAK2050200 | GATE 150# RF A216-WCB TRIM NO.16 BB CA=6MM NACE MR0175/ISO 15156 SSC resistant HO, FLEXIBLE WEDGE, API 600 | GATE VALVE | 2 | K.C.S NACE | PCS | 2 |  | PT | - | PS1 | 85 | - | SACR-JNP-PAINT-SITE-063 | 2023-03-03 | SACR-JNP-PAINT-SITE-064 | 2023-03-03
FLS | 525 | SWA-2-525-030-B3L6N-IP | 2 | 2/8 | 1 | 7 | 4TYAK4070200 | CHECK 300# RF A216-WCB TRIM NO.16 DUAL PLT WAF LUG C.A=6MM NACE MR0175/ISO 15156 SSC resistant API 594 | GATE VALVE | 2 | K.C.S NACE | PCS | 1 |  | IP | 30 | PS2 | 200 | - | SACR-JNP-PAINT-SITE-026 | 2022-10-24 | SACR-JNP-PAINT-SITE-033 | 2022-10-29 | SACR-JNP-INSULATION-075 | 2024-06-13
FLS | 525 | SWA-2-525-030-B3L6N-IP | 3 | 3/8 | 1 | 9 | 4QFAK4070200 | GATE 300# RF A216-WCB TRIM NO.16 BB C.A=6MM NACE MR0175/ISO 15156 SSC resistant, HIC resitant HO, FLEXIBLE WEDGE, API 600 | GATE VALVE | 2 | K.C.S NACE | Piece | 1 |  | IP | 30 | PS2 | 200 | - | SACR-JNP-PAINT-SITE-026 | 2022-10-24 | SACR-JNP-PAINT-SITE-033 | 2022-10-29 | SACR-JNP-INSULATION-075 | 2024-06-13
FLS | 525 | SWA-2-525-031-B3L6N-IP | 2 | 2/4 | 00 | 7 | 4TYAK4070200 | CHECK 300# RF A216-WCB TRIM NO.16 DUAL PLT WAF LUG C.A=6MM NACE MR0175/ISO 15156 SSC resistant API 594 | GATE VALVE | 2 | K.C.S NACE | PCS | 1 |  | IP | 30 | PS2 | 200 | - | SACR-JNP-PAINT-SITE-063 | 2023-03-03 | SACR-JNP-PAINT-SITE-064 | 2023-03-03 | SACR-JNP-INSULATION-075 | 2024-06-13
FLS | 525 | SWA-2-525-031-B3L6N-IP | 4 | 4/4 | 00 | 8 | 4QFAK4070200 | GATE 300# RF A216-WCB TRIM NO.16 BB C.A=6MM NACE MR0175/ISO 15156 SSC resistant, HIC resitant HO, FLEXIBLE WEDGE, API 600 | GATE VALVE | 2 | K.C.S NACE | Piece | 1 |  | IP | 30 | PS2 | 200 | - | SACR-JNP-PAINT-SITE-063 | 2023-03-03 | SACR-JNP-PAINT-SITE-064 | 2023-03-03 | SACR-JNP-INSULATION-075 | 2024-06-13
SWS | 509 | SWA-3-509-008-B1L3-PT | 7 | 7/11 | 2 | 7 | 4QFAJ4020200 | GATE 300# RF A216-WCB TRIM NO.12 BB C.A=3MM HO, FLEXIBLE WEDGE, API 600 | GATE VALVE | 2 | K.C.S | Piece | 1 |  | PT | - | PS1 | 90 | - | SACR-JNP-PAINT-SITE-092 | 2022-10-01
SWS | 509 | SWA-4-509-001-B3L6N-PT | 4 | 4/10 | 2 | 11 | 4QFAK4070200 | GATE 300# RF A216-WCB TRIM NO.16 BB C.A=6MM NACE MR0175/ISO 15156 SSC resistant, HIC resitant HO, FLEXIBLE WEDGE, API 600 | GATE VALVE | 2 | K.C.S NACE | Piece | 1 |  | PT | - | PS1 | 85 | - | SACR-JNP-PAINT-SITE-076 | 2023-01-20 | SACR-JNP-PAINT-SITE-077 | 2023-01-20
SWS | 509 | SWA-4-509-058-B3L6N-PT | 6 | 6/8 | 2 | 7 | 4QFAK4070200 | GATE 300# RF A216-WCB TRIM NO.16 BB C.A=6MM NACE MR0175/ISO 15156 SSC resistant, HIC resitant HO, FLEXIBLE WEDGE, API 600 | GATE VALVE | 2 | K.C.S NACE | Piece | 1 |  | PT | - | PS1 | 85 | - | SACR-JNP-PAINT-SITE-092 | 2022-10-01
SWS | 509 | SWA-4-509-058-B3L6N-PT | 7 | 7/8 | 2 | 9 | 4TYAK4070200 | CHECK 300# RF A216-WCB TRIM NO.16 DUAL PLT WAF LUG C.A=6MM NACE MR0175/ISO 15156 SSC resistant API 594 | GATE VALVE | 2 | K.C.S NACE | PCS | 1 |  | PT | - | PS1 | 85 | - | SACR-JNP-PAINT-SITE-092 | 2022-10-01
SWS | 509 | SWG-3-509-001-B1C6N-ST | 1 | 1/5 | 2 | 11 | 4QFAK2070200 | GATE 150# RF A216-WCB TRIM NO.16 BB C.A=6MM NACE MR0175/ISO 15156 SSC resistant, HIC resitant HO, FLEXIBLE WEDGE, API 600 | GATE VALVE | 2 | K.C.S NACE | Piece | 1 |  | ST | 30 | PS5 | 85 | - |  |  | SACR-JNP-PAINT-SITE-089 | 2024-03-11 | SACR-JNP-INSULATION-047 | 2024-04-22
SWS | 509 | SWG-4-509-003-B1C6N-PT | 3 | 3/13 | 2 | 7 | 4QFAK2070200 | GATE 150# RF A216-WCB TRIM NO.16 BB C.A=6MM NACE MR0175/ISO 15156 SSC resistant, HIC resitant HO, FLEXIBLE WEDGE, API 600 | GATE VALVE | 2 | K.C.S NACE | Piece | 1 |  | PT | - | PS1 | 85 | - | SACR-JNP-PAINT-SITE-076 | 2023-01-20 | SACR-JNP-PAINT-SITE-077 | 2023-01-20
SWS | 509 | SWG-4-509-003-B1C6N-PT | 5 | 5/13 | 2 | 10 | 4QFAK2070200 | GATE 150# RF A216-WCB TRIM NO.16 BB C.A=6MM NACE MR0175/ISO 15156 SSC resistant, HIC resitant HO, FLEXIBLE WEDGE, API 600 | GATE VALVE | 2 | K.C.S NACE | Piece | 1 |  | PT | - | PS1 | 85 | - | SACR-JNP-PAINT-SITE-076 | 2023-01-20 | SACR-JNP-PAINT-SITE-077 | 2023-01-20
SWS | 509 | SWW-1-509-008-B1L6N-PT | 1 | 1/2 | 3 | 12 | 4QFAK2050200 | GATE 150# RF A216-WCB TRIM NO.16 BB CA=6MM NACE MR0175/ISO 15156 SSC resistant HO, FLEXIBLE WEDGE, API 600 | GATE VALVE | 2 | K.C.S | PCS | 1 |  | PT | - | PS1 | 155 | - | SACR-JNP-PAINT-SITE-085 | 2024-03-07 | SACR-JNP-PAINT-SITE-084 | 2024-03-06
SWS | 509 | SWW-2-509-002-B1L6N-PT | 2 | 2/2 | 1 | 7 | 4QFAK4070200 | GATE 300# RF A216-WCB TRIM NO.16 BB C.A=6MM NACE MR0175/ISO 15156 SSC resistant, HIC resitant HO, FLEXIBLE WEDGE, API 600 | GATE VALVE | 2 | K.C.S NACE | Piece | 1 |  | PT | - | PS1 | 155 | - | SACR-JNP-PAINT-SITE-085 | 2024-03-07 | SACR-JNP-PAINT-SITE-084 | 2024-03-06
SWS | 509 | SWW-2-509-007-B1L3-IP | 1 | 1/4 | 00 | 5 | 4QFAJ2020200 | GATE 150# RF A216-WCB TRIM NO.12 BB C.A=3MM HO, FLEXIBLE WEDGE, API 600 | GATE VALVE | 2 | K.C.S | PCS | 1 |  | IP | 30 | PS2 | 155 | - |  |  | SACR-JNP-PAINT-SITE-089 | 2024-03-11
SWS | 509 | SWW-2-509-007-B1L3-IP | 3 | 3/4 | 00 | 8 | 4QFAJ2020200 | GATE 150# RF A216-WCB TRIM NO.12 BB C.A=3MM HO, FLEXIBLE WEDGE, API 600 | GATE VALVE | 2 | K.C.S | PCS | 1 |  | IP | 30 | PS2 | 155 | - |  |  | SACR-JNP-PAINT-SITE-089 | 2024-03-11
SWS | 509 | SWW-2-509-007-B1L3-IP | 4 | 4/4 | 00 | 7 | 4QFAJ2020200 | GATE 150# RF A216-WCB TRIM NO.12 BB C.A=3MM HO, FLEXIBLE WEDGE, API 600 | GATE VALVE | 2 | K.C.S | PCS | 1 |  | IP | 30 | PS2 | 155 | - |  |  | SACR-JNP-PAINT-SITE-089 | 2024-03-11
SWS | 509 | SWW-2-509-009-B1L6N-PT | 1 | 1/3 | 1 | 6 | 4QFAK2050200 | GATE 150# RF A216-WCB TRIM NO.16 BB CA=6MM NACE MR0175/ISO 15156 SSC resistant HO, FLEXIBLE WEDGE, API 600 | GATE VALVE | 2 | K.C.S NACE | PCS | 1 |  | PT | - | PS1 | 155 | - | SACR-JNP-PAINT-SITE-085 | 2024-03-07 | SACR-JNP-PAINT-SITE-084 | 2024-03-06
SWS | 509 | SWW-2-509-017-B1L6N-IP | 1 | 1/4 | 00 | 6 | 4QFAK2050200 | GATE 150# RF A216-WCB TRIM NO.16 BB CA=6MM NACE MR0175/ISO 15156 SSC resistant HO, FLEXIBLE WEDGE, API 600 | GATE VALVE | 2 | K.C.S NACE | PCS | 1 |  | IP | 30 | PS1 | 155 | - | SACR-JNP-PAINT-SITE-092 | 2022-10-01 | SACR-JNP-PAINT-SITE-089 | 2024-03-11 | SACR-JNP-INSULATION-046 | 2024-04-22
SWS | 509 | SWW-2-509-021-B1L6N-IP | 1 | 1/4 | 00 | 6 | 4QFAK2050200 | GATE 150# RF A216-WCB TRIM NO.16 BB CA=6MM NACE MR0175/ISO 15156 SSC resistant HO, FLEXIBLE WEDGE, API 600 | GATE VALVE | 2 | K.C.S NACE | PCS | 1 |  | IP | 30 | PS2 | 155 | - |  |  | SACR-JNP-PAINT-SITE-089 | 2024-03-11 | SACR-JNP-INSULATION-033 | 2024-02-18
SWS | 509 | SWW-2-509-021-B1L6N-IP | 3 | 3/4 | 00 | 9 | 4QFAK2050200 | GATE 150# RF A216-WCB TRIM NO.16 BB CA=6MM NACE MR0175/ISO 15156 SSC resistant HO, FLEXIBLE WEDGE, API 600 | GATE VALVE | 2 | K.C.S NACE | PCS | 1 |  | IP | 30 | PS2 | 155 | - |  |  |  |  | SACR-JNP-INSULATION-033 | 2024-02-18
SWS | 509 | SWW-2-509-021-B1L6N-IP | 4 | 4/4 | 00 | 9 | 4QFAK2050200 | GATE 150# RF A216-WCB TRIM NO.16 BB CA=6MM NACE MR0175/ISO 15156 SSC resistant HO, FLEXIBLE WEDGE, API 600 | GATE VALVE | 2 | K.C.S NACE | PCS | 1 |  | IP | 30 | PS2 | 155 | - |  |  |  |  | SACR-JNP-INSULATION-033 | 2024-02-18
SWS | 509 | TR-509-E03-N1L0N-IP/V1 | 1 | 1/1 | 00 | 4 | 4QFLK2030200 | GATE 150# RF A351 CF3M TRIM NO.16 BB NACE MR0175/ISO 15156 SSC resistant HO, FLEXIBLE WEDGE, API 600 | GATE VALVE | 2 | K.C.S NACE | PCS | 1 |  | IP | 30 | PS7 | 130 | - |  |  | SACR-JNP-PAINT-SITE-106 | 2024-03-30
SWS | 509 | TR-509-E03-N1L0N-IP/V2 | 1 | 1/1 | 00 | 4 | 4QFLK2030200 | GATE 150# RF A351 CF3M TRIM NO.16 BB NACE MR0175/ISO 15156 SSC resistant HO, FLEXIBLE WEDGE, API 600 | GATE VALVE | 2 | K.C.S NACE | PCS | 1 |  | IP | 30 | PS7 | 130 | - |  |  | SACR-JNP-PAINT-SITE-106 | 2024-03-30
SWS | 509 | TR-509-E04-B1L3-IP/V2 | 1 | 1/1 | 00 | 4 | 4QFAJ2020200 | GATE 150# RF A216-WCB TRIM NO.12 BB C.A=3MM HO, FLEXIBLE WEDGE, API 600 | GATE VALVE | 2 | K.C.S | PCS | 1 |  | IP | 30 | PS1 | 155 | - |  | 2022-10-01
SWS | 509 | TR-509-TK01-B1C6N-PT/LZT-509-020/01 | 1 | 1/1 | 00 | 3 | 4QFAK4070200 | GATE 300# RF A216-WCB TRIM NO.16 BB C.A=6MM NACE MR0175/ISO 15156 SSC resistant, HIC resitant HO, FLEXIBLE WEDGE, API 600 | GATE VALVE | 2 | K.C.S NACE | Piece | 1 |  | PT | - | PS1 | 85 | - |  | 2022-10-01
SWS | 509 | TR-509-TK01-B1C6N-PT/LZT-509-020/02 | 1 | 1/1 | 00 | 3 | 4QFAK4070200 | GATE 300# RF A216-WCB TRIM NO.16 BB C.A=6MM NACE MR0175/ISO 15156 SSC resistant, HIC resitant HO, FLEXIBLE WEDGE, API 600 | GATE VALVE | 2 | K.C.S NACE | Piece | 1 |  | PT | - | PS1 | 85 | - |  | 2022-10-01
SWS | 509 | TR-509-TK01-B1C6N-PT/PT-509-030 | 1 | 1/1 | 00 | 3 | 4QFAK4070200 | GATE 300# RF A216-WCB TRIM NO.16 BB C.A=6MM NACE MR0175/ISO 15156 SSC resistant, HIC resitant HO, FLEXIBLE WEDGE, API 600 | GATE VALVE | 2 | K.C.S NACE | Piece | 1 |  | PT | - | PS1 | 85 | - |  | 2022-10-01
SWS | 509 | TR-509-V01-B1C6N-IH/LG-008/02 | 1 | 1/1 | 00 | 4 | 4QFAK4070200 | GATE 300# RF A216-WCB TRIM NO.16 BB C.A=6MM NACE MR0175/ISO 15156 SSC resistant, HIC resitant HO, FLEXIBLE WEDGE, API 600 | GATE VALVE | 2 | K.C.S NACE | Piece | 2 |  | IH | 30 | PS6 | 155 | -
SWS | 509 | TR-509-V01-B1C6N-IH/LG-013 | 1 | 1/1 | 00 | 4 | 4QFAK4070200 | GATE 300# RF A216-WCB TRIM NO.16 BB C.A=6MM NACE MR0175/ISO 15156 SSC resistant, HIC resitant HO, FLEXIBLE WEDGE, API 600 | GATE VALVE | 2 | K.C.S NACE | Piece | 2 |  | IH | 30 | PS6 | 155 | -
SWS | 509 | TR-509-V01-B1C6N-IH/LT-009 | 1 | 1/1 | 00 | 3 | 4QFAK4070200 | GATE 300# RF A216-WCB TRIM NO.16 BB C.A=6MM NACE MR0175/ISO 15156 SSC resistant, HIC resitant HO, FLEXIBLE WEDGE, API 600 | GATE VALVE | 2 | K.C.S NACE | Piece | 1 |  | IH | 30 | PS6 | 155 | -
SWS | 509 | TR-509-V01-B1C6N-IH/LZT-007/01 | 1 | 1/1 | 00 | 5 | 4QFAK4070200 | GATE 300# RF A216-WCB TRIM NO.16 BB C.A=6MM NACE MR0175/ISO 15156 SSC resistant, HIC resitant HO, FLEXIBLE WEDGE, API 600 | GATE VALVE | 2 | K.C.S NACE | Piece | 1 |  | IH | 30 | PS6 | 155 | -
SWS | 509 | TR-509-V01-B1C6N-IH/LZT-007/02 | 1 | 1/1 | 00 | 5 | 4QFAK4070200 | GATE 300# RF A216-WCB TRIM NO.16 BB C.A=6MM NACE MR0175/ISO 15156 SSC resistant, HIC resitant HO, FLEXIBLE WEDGE, API 600 | GATE VALVE | 2 | K.C.S NACE | Piece | 1 |  | IH | 30 | PS6 | 155 | -
SWS | 509 | TR-509-V01-B1C6N-IH/LZT-12/01 | 1 | 1/1 | 00 | 3 | 4QFAK4070200 | GATE 300# RF A216-WCB TRIM NO.16 BB C.A=6MM NACE MR0175/ISO 15156 SSC resistant, HIC resitant HO, FLEXIBLE WEDGE, API 600 | GATE VALVE | 2 | K.C.S NACE | Piece | 1 |  | IH | 30 | PS6 | 155 | -
SWS | 509 | TR-509-V01-B1C6N-IH/LZT-12/02 | 1 | 1/1 | 00 | 3 | 4QFAK4070200 | GATE 300# RF A216-WCB TRIM NO.16 BB C.A=6MM NACE MR0175/ISO 15156 SSC resistant, HIC resitant HO, FLEXIBLE WEDGE, API 600 | GATE VALVE | 2 | K.C.S NACE | Piece | 1 |  | IH | 30 | PS6 | 155 | -
SWS | 509 | TR-509-V01-B1C6N-IH/PT-025 | 1 | 1/1 | 00 | 3 | 4QFAK4070200 | GATE 300# RF A216-WCB TRIM NO.16 BB C.A=6MM NACE MR0175/ISO 15156 SSC resistant, HIC resitant HO, FLEXIBLE WEDGE, API 600 | GATE VALVE | 2 | K.C.S NACE | Piece | 1 |  | IH | 30 | PS6 | 155 | -
SWS | 509 | TR-509-V01-B1C6N-IH/PT-035 | 1 | 1/1 | 00 | 3 | 4QFAK4070200 | GATE 300# RF A216-WCB TRIM NO.16 BB C.A=6MM NACE MR0175/ISO 15156 SSC resistant, HIC resitant HO, FLEXIBLE WEDGE, API 600 | GATE VALVE | 2 | K.C.S NACE | Piece | 1 |  | IH | 30 | PS6 | 155 | -
SWS | 509 | TR-509-V01-B1C6N-IH/PT-28 | 1 | 1/1 | 00 | 3 | 4QFAK4070200 | GATE 300# RF A216-WCB TRIM NO.16 BB C.A=6MM NACE MR0175/ISO 15156 SSC resistant, HIC resitant HO, FLEXIBLE WEDGE, API 600 | GATE VALVE | 2 | K.C.S NACE | Piece | 1 |  | IH | 30 | PS6 | 155 | -
SWS | 509 | TR-509-V01-B1C6N-IH/PT-29 | 1 | 1/1 | 00 | 3 | 4QFAK4070200 | GATE 300# RF A216-WCB TRIM NO.16 BB C.A=6MM NACE MR0175/ISO 15156 SSC resistant, HIC resitant HO, FLEXIBLE WEDGE, API 600 | GATE VALVE | 2 | K.C.S NACE | Piece | 1 |  | IH | 30 | PS6 | 155 | -
SWS | 509 | TR-509-V01-B1C6N-IH/V | 1 | 1/1 | 00 | 4 | 4QFAK2070200 | GATE 150# RF A216-WCB TRIM NO.16 BB C.A=6MM NACE MR0175/ISO 15156 SSC resistant, HIC resitant HO, FLEXIBLE WEDGE, API 600 | GATE VALVE | 2 | K.C.S NACE | Piece | 1 |  | IH | 30 | PS6 | 155 | -
SWS | 509 | TR-509-V01-B1L3-IH/LT-009 | 1 | 1/1 | 00 | 3 | 4QFAK4070200 | GATE 300# RF A216-WCB TRIM NO.16 BB C.A=6MM NACE MR0175/ISO 15156 SSC resistant, HIC resitant HO, FLEXIBLE WEDGE, API 600 | GATE VALVE | 2 | K.C.S NACE | Piece | 1 |  | IH | 30 | PS6 | 155 | -
SWS | 509 | TR-509-V11-B1L6N-PT/LG-004 | 1 | 1/1 | 00 | 4 | 4QFAK4070200 | GATE 300# RF A216-WCB TRIM NO.16 BB C.A=6MM NACE MR0175/ISO 15156 SSC resistant, HIC resitant HO, FLEXIBLE WEDGE, API 600 | GATE VALVE | 2 | K.C.S NACE | Piece | 2 |  | PT | - | PS1 | 85 | - | SACR-JNP-PAINT-SITE-092 | 2022-10-01
SWS | 509 | TR-509-V11-B1L6N-PT/LG-015 | 1 | 1/1 | 00 | 3 | 4QFAK4070200 | GATE 300# RF A216-WCB TRIM NO.16 BB C.A=6MM NACE MR0175/ISO 15156 SSC resistant, HIC resitant HO, FLEXIBLE WEDGE, API 600 | GATE VALVE | 2 | K.C.S NACE | Piece | 2 |  | PT | - | PS1 | 85 | - |  | 2022-10-01
SWS | 509 | TR-509-V11-B1L6N-PT/LT-001 | 1 | 1/3 | 00 | 10 | 4QFAK4070200 | GATE 300# RF A216-WCB TRIM NO.16 BB C.A=6MM NACE MR0175/ISO 15156 SSC resistant, HIC resitant HO, FLEXIBLE WEDGE, API 600 | GATE VALVE | 2 | K.C.S NACE | Piece | 2 |  | PT | - | PS1 | 85 | - | SACR-JNP-PAINT-SITE-080 | 2023-04-30 | SACR-JNP-PAINT-SITE-087 | 2024-03-10
SWS | 509 | TR-509-V11-B1L6N-PT/LT-001 | 2 | 2/3 | 00 | 7 | 4QFAK4070200 | GATE 300# RF A216-WCB TRIM NO.16 BB C.A=6MM NACE MR0175/ISO 15156 SSC resistant, HIC resitant HO, FLEXIBLE WEDGE, API 600 | GATE VALVE | 2 | K.C.S NACE | Piece | 1 |  | PT | - | PS1 | 85 | - | SACR-JNP-PAINT-SITE-080 | 2023-04-30 | SACR-JNP-PAINT-SITE-087 | 2024-03-10
SWS | 509 | TR-509-V11-B1L6N-PT/LT-001 | 3 | 3/3 | 00 | 10 | 4QFAK4070200 | GATE 300# RF A216-WCB TRIM NO.16 BB C.A=6MM NACE MR0175/ISO 15156 SSC resistant, HIC resitant HO, FLEXIBLE WEDGE, API 600 | GATE VALVE | 2 | K.C.S NACE | Piece | 1 |  | PT | - | PS1 | 85 | - | SACR-JNP-PAINT-SITE-080 | 2023-04-30 | SACR-JNP-PAINT-SITE-087 | 2024-03-10
SWS | 509 | TR-509-V11-B1L6N-PT/LT-003 | 1 | 1/2 | 00 | 11 | 4QFAK2050200 | GATE 150# RF A216-WCB TRIM NO.16 BB CA=6MM NACE MR0175/ISO 15156 SSC resistant HO, FLEXIBLE WEDGE, API 600 | GATE VALVE | 2 | K.C.S NACE | PCS | 2 |  | PT | - | PS1 | 85 | - | SACR-JNP-PAINT-SITE-080 | 2023-04-30 | SACR-JNP-PAINT-SITE-087 | 2024-03-10
SWS | 509 | TR-509-V11-B1L6N-PT/LT-003 | 2 | 2/2 | 00 | 11 | 4QFAK2050200 | GATE 150# RF A216-WCB TRIM NO.16 BB CA=6MM NACE MR0175/ISO 15156 SSC resistant HO, FLEXIBLE WEDGE, API 600 | GATE VALVE | 2 | K.C.S NACE | PCS | 2 |  | PT | - | PS1 | 85 | - | SACR-JNP-PAINT-SITE-080 | 2023-04-30 | SACR-JNP-PAINT-SITE-087 | 2024-03-10
SWS | 509 | TR-509-V12-B1S1-IH | 2 | 2/5 | 01 | 6 | 4QFAD4020200 | GATE 300# RF A216-WCB TRIM NO.8 BB C.A=3MM HO, FLEXIBLE WEDGE, API 600 | GATE VALVE | 2 | K.C.S | Piece | 1 |  | IH | 30 | PS5 | 135 | - |  |  | SACR-JNP-PAINT-SITE-091 | 2024-03-11 | SACR-JNP-INSULATION-056 | 2024-04-30
SWS | 509 | TR-509-V12-B1S1-IH | 3 | 3/5 | 01 | 9 | 4QFAD4020200 | GATE 300# RF A216-WCB TRIM NO.8 BB C.A=3MM HO, FLEXIBLE WEDGE, API 600 | GATE VALVE | 2 | K.C.S | Piece | 2 |  | IH | 30 | PS5 | 135 | - |  |  | SACR-JNP-PAINT-SITE-091 | 2024-03-11 | SACR-JNP-INSULATION-056 | 2024-04-30
SWS | 509 | TR-509-V12-B1S1-IH | 5 | 5/5 | 01 | 6 | 4QFAD4020200 | GATE 300# RF A216-WCB TRIM NO.8 BB C.A=3MM HO, FLEXIBLE WEDGE, API 600 | GATE VALVE | 2 | K.C.S | Piece | 1 |  | IH | 30 | PS5 | 135 | - |  |  | SACR-JNP-PAINT-SITE-091 | 2024-03-11 | SACR-JNP-INSULATION-056 | 2024-04-30
SWS | 509 | TR-509-V13-B1L6N-PT-D1 | 1 | 1/1 | 00 | 6 | 4QFAK2050200 | GATE 150# RF A216-WCB TRIM NO.16 BB CA=6MM NACE MR0175/ISO 15156 SSC resistant HO, FLEXIBLE WEDGE, API 600 | GATE VALVE | 2 | K.C.S NACE | PCS | 1 |  | PT | - | PS1 | 155 | - | SACR-JNP-PAINT-SITE-080 | 2023-04-30 | SACR-JNP-PAINT-SITE-087 | 2024-03-10
SWS | 509 | TR-509-V13-B1L6N-PT-D2 | 1 | 1/1 | 00 | 3 | 4QFAJ2040200 | GATE 150# RF A216-WCB TRIM NO.12 BB C.A=3MM NACE MR0175/ISO 15156 SSC resistant HO, FLEXIBLE WEDGE, API 600 | GATE VALVE | 2 | K.C.S NACE | Piece | 1 |  | PT | - | PS1 | 155 | - |  | 2022-10-01
SWS | 509 | TR-509-V13-B1L6N-PT-U | 1 | 1/1 | 00 | 3 | 4QFAJ2040200 | GATE 150# RF A216-WCB TRIM NO.12 BB C.A=3MM NACE MR0175/ISO 15156 SSC resistant HO, FLEXIBLE WEDGE, API 600 | GATE VALVE | 2 | K.C.S NACE | Piece | 1 |  | PT | - | PS1 | 155 | - |  | 2022-10-01
SWS | 509 | TR-509-V13-B1L6N-PT-V | 1 | 1/1 | 00 | 3 | 4QFAJ2040200 | GATE 150# RF A216-WCB TRIM NO.12 BB C.A=3MM NACE MR0175/ISO 15156 SSC resistant HO, FLEXIBLE WEDGE, API 600 | GATE VALVE | 2 | K.C.S NACE | Piece | 1 |  | PT | - | PS1 | 155 | - |  | 2022-10-01
FWS | 522 | TR-522-TK41A-B1L1-PT-LT-41 | 1 | 1/1 | 1 | 1 | 4QFAC4000200 | GATE 300# RF A216-WCB TRIM NO.1 BB HO, FLEXIBLE WEDGE, API 600 | GATE VALVE | 2 | K.C.S | Piece | 1 |  | PT | - | PS1 | 85 | - | SACR-JNP-PAINT-SITE-080 | 2023-04-30
FWS | 522 | TR-522-TK41B-B1L1-PT-LT-42 | 1 | 1/1 | 1 | 1 | 4QFAC4000200 | GATE 300# RF A216-WCB TRIM NO.1 BB HO, FLEXIBLE WEDGE, API 600 | GATE VALVE | 2 | K.C.S NACE | Piece | 1 |  | PT | - | PS1 | 85 | - | SACR-JNP-PAINT-SITE-080 | 2023-04-30
FLS | 525 | TR-525-V01-B1A3-IP/LG-003 | 1 | 1/1 | 00 | 3 | 4QFAD4020200 | GATE 300# RF A216-WCB TRIM NO.8 BB C.A=3MM HO, FLEXIBLE WEDGE, API 600 | GATE VALVE | 2 | K.C.S | Piece | 2 |  | IP | 30 | PS1 | 250 | - | SACR-JNP-PAINT-SITE-068 | 2023-03-07
FLS | 525 | TR-525-V01-B1A3-IP/LT-001 | 1 | 1/1 | 00 | 3 | 4QFAD4020200 | GATE 300# RF A216-WCB TRIM NO.8 BB C.A=3MM HO, FLEXIBLE WEDGE, API 600 | GATE VALVE | 2 | K.C.S | Piece | 1 |  | IP | 30 | PS1 | 250 | - | SACR-JNP-PAINT-SITE-068 | 2023-03-07
FLS | 525 | TR-525-V01-B1A3-IP/LT-001. | 1 | 1/1 | 00 | 3 | 4QFAD4020200 | GATE 300# RF A216-WCB TRIM NO.8 BB C.A=3MM HO, FLEXIBLE WEDGE, API 600 | GATE VALVE | 2 | K.C.S | Piece | 1 |  | IP | 30 | PS1 | 250 | - | SACR-JNP-PAINT-SITE-068 | 2023-03-07
FLS | 525 | TR-525-V01-B1A3-IP/LZT-002 | 1 | 1/1 | 00 | 3 | 4QFAD4020200 | GATE 300# RF A216-WCB TRIM NO.8 BB C.A=3MM HO, FLEXIBLE WEDGE, API 600 | GATE VALVE | 2 | K.C.S | Piece | 1 |  | IP | 30 | PS1 | 250 | - | SACR-JNP-PAINT-SITE-068 | 2023-03-07
FLS | 525 | TR-525-V01-B1A3-IP/LZT002. | 1 | 1/1 | 00 | 3 | 4QFAD4020200 | GATE 300# RF A216-WCB TRIM NO.8 BB C.A=3MM HO, FLEXIBLE WEDGE, API 600 | GATE VALVE | 2 | K.C.S | Piece | 1 |  | IP | 30 | PS1 | 250 | - | SACR-JNP-PAINT-SITE-068 | 2023-03-07
FLS | 525 | TR-525-V01-B1A3-IP/PT-003 | 1 | 1/1 | 00 | 3 | 4QFAD4020200 | GATE 300# RF A216-WCB TRIM NO.8 BB C.A=3MM HO, FLEXIBLE WEDGE, API 600 | GATE VALVE | 2 | K.C.S | Piece | 1 |  | IP | 30 | PS1 | 250 | - | SACR-JNP-PAINT-SITE-068 | 2023-03-07
FLS | 525 | TR-525-V01-B1A3-IP-LZT002 | 1 | 1/1 | 00 | 3 | 4QFAD4020200 | GATE 300# RF A216-WCB TRIM NO.8 BB C.A=3MM HO, FLEXIBLE WEDGE, API 600 | GATE VALVE | 2 | K.C.S | Piece | 1 |  | IP | 30 | PS1 | 250 | - | SACR-JNP-PAINT-SITE-093-1 | 2022-10-01 | SACR-JNP-PAINT-SITE-070 | 2023-03-07
FLS | 525 | TR-525-V02-B1C3N-IP-D | 1 | 1/1 | 00 | 4 | 4QFAJ2040200 | GATE 150# RF A216-WCB TRIM NO.12 BB C.A=3MM NACE MR0175/ISO 15156 SSC resistant HO, FLEXIBLE WEDGE, API 600 | GATE VALVE | 2 | K.C.S NACE | Piece | 1 |  | IP | 30 | PS1 | 250 | - | SACR-JNP-PAINT-SITE-068 | 2023-03-07 | SACR-JNP-PAINT-SITE-070 | 2023-03-07
FLS | 525 | TR-525-V03-B1A1-PT-V | 1 | 1/1 | 00 | 4 | 4QFAC2020200 | GATE 150# RF A216-WCB TRIM NO.1 BB C.A=3MM HO, FLEXIBLE WEDGE, API 600 | GATE VALVE | 2 | K.C.S | Piece | 1 |  | PT | 30 | PS5 | 85 | - |  |  | SACR-JNP-PAINT-SITE-071 | 2023-03-07
SWS | 509 | AFL-2-509-012-B1C6N-ST | 9 | 9/10 | 1 | 14 | 4QFAK2070300 | GATE 150# RF A216-WCB TRIM NO.16 BB C.A=6MM NACE MR0175/ISO 15156 SSC resistant, HIC resitant HO, FLEXIBLE WEDGE, API 600 | GATE VALVE | 3 | K.C.S NACE | Piece | 1 |  | ST | 30 | PS5 | 155 | - |  | 2022-10-01 | SACR-JNP-PAINT-SITE-089 | 2024-03-11 | SACR-JNP-INSULATION-072 | 2024-06-13
SWS | 509 | AFL-4-509-005-B1C3N-ST | 2 | 2/4 | 3 | 6 | 4QFAJ2040300 | GATE 150# RF A216-WCB TRIM NO.12 BB C.A=3MM NACE MR0175/ISO 15156 SSC resistant HO, FLEXIBLE WEDGE, API 600 | GATE VALVE | 3 | K.C.S NACE | Piece | 1 |  | ST | 40 | PS5 | 85 | - |  | 2022-10-01 | SACR-JNP-PAINT-SITE-088 |  | SACR-JNP-INSULATION-072 | 2024-06-13
SWS | 509 | CWS-3-509-001-B1L1-PT | 1 | 1/1 | 1 | 11 | 4QFAC2020300 | GATE 150# RF A216-WCB TRIM NO.1 BB C.A=3MM HO, FLEXIBLE WEDGE, API 600 | GATE VALVE | 3 | K.C.S | Piece | 1 |  | PT | - | PS1 | 85 | - | SACR-JNP-PAINT-SITE-074 | 2023-06-20 | SACR-JNP-PAINT-SITE-075 | 2023-01-20
SWS | 509 | DMW-3-509-004-L1L0-PT | 1 | 1/6 | 1 | 11 | 4QFJK2000300 | GATE 150# RF A351 CF3 TRIM NO.16 BB HO, FLEXIBLE WEDGE, API 600 | GATE VALVE | 3 | K.C.S NACE | Piece | 1 |  | PT | - | PS7 | 85 | - |  |  | SACR-JNP-PAINT-SITE-106 | 2024-03-30
SWS | 509 | FLG-3-509-006-B1A1-ST | 1 | 1/7 | 1 | 10 | 4QFAC2020300 | GATE 150# RF A216-WCB TRIM NO.1 BB C.A=3MM HO, FLEXIBLE WEDGE, API 600 | GATE VALVE | 3 | K.C.S | Piece | 1 |  | ST | 30 | PS5 | 85 | - |  |  | SACR-JNP-PAINT-SITE-088 |  | SACR-JNP-INSULATION-044 | 2024-04-17
FLS | 525 | FLR-3-525-015-B1A3-PT | 1 | 1/3 | 3a | 11 | 4QFAD2020300 | GATE 150# RF A216-WCB TRIM NO.8 BB CA=3MM HO, FLEXIBLE WEDGE, API 600 | GATE VALVE | 3 | K.C.S | Piece | 1 |  | PT | 30 | PS1 | 250 | - | SACR-JNP-PAINT-SITE-025 | 2022-10-24 | SACR-JNP-PAINT-SITE-032 | 2022-10-29
FWS | 522 | FWA-3-522-004-B1L1-PT | 2 | 2/4 | 2 | 6 | 4QFAC2020300 | GATE 150# RF A216-WCB TRIM NO.1 BB C.A=3MM HO, FLEXIBLE WEDGE, API 600 | GATE VALVE | 3 | K.C.S | Piece | 1 |  | PT | - | PS1 | 85 | - | SACR-JNP-PAINT-SITE-080 | 2023-04-30 | SACR-JNP-PAINT-SITE-012 | 2022-10-05
FWS | 522 | FWA-3-522-005-B1L1-PT | 3 | 3/4 | 1 | 11 | 4QFAC2020300 | GATE 150# RF A216-WCB TRIM NO.1 BB C.A=3MM HO, FLEXIBLE WEDGE, API 600 | GATE VALVE | 3 | K.C.S | Piece | 1 |  | PT | - | PS1 | 85 | - | SACR-JNP-PAINT-SITE-009 | 2022-10-03 | SACR-JNP-PAINT-SITE-012 | 2022-10-05
FWS | 522 | FWA-3-522-006-B1L1-PT | 2 | 2/4 | 2 | 6 | 4QFAC2020300 | GATE 150# RF A216-WCB TRIM NO.1 BB C.A=3MM HO, FLEXIBLE WEDGE, API 600 | GATE VALVE | 3 | K.C.S | Piece | 1 |  | PT | - | PS1 | 85 | - | SACR-JNP-PAINT-SITE-009 | 2022-10-03 | SACR-JNP-PAINT-SITE-012 | 2022-10-05
FWS | 522 | FWA-3-522-007-B1L1-PT | 3 | 3/3 | 1 | 11 | 4QFAC2020300 | GATE 150# RF A216-WCB TRIM NO.1 BB C.A=3MM HO, FLEXIBLE WEDGE, API 600 | GATE VALVE | 3 | K.C.S | Piece | 1 |  | PT | - | PS1 | 85 | - | SACR-JNP-PAINT-SITE-009 | 2022-10-03 | SACR-JNP-PAINT-SITE-012 | 2022-10-05
SWS | 509 | LPC-3-509-010-B1S1-IH | 4 | 4/14 | 1 | 11 | 4QFAC2020300 | GATE 150# RF A216-WCB TRIM NO.1 BB C.A=3MM HO, FLEXIBLE WEDGE, API 600 | GATE VALVE | 3 | K.C.S | Piece | 1 |  | IH | 30 | PS5 | 135 | - |  |  | SACR-JNP-PAINT-SITE-090 | 2024-03-11 | SACR-JNP-INSULATION-067 | 2024-06-02
SWS | 509 | LPC-3-509-010-B1S1-IH | 7 | 7/14 | 1 | 12 | 4QFAC2020300 | GATE 150# RF A216-WCB TRIM NO.1 BB C.A=3MM HO, FLEXIBLE WEDGE, API 600 | GATE VALVE | 3 | K.C.S | Piece | 1 |  | IH | 30 | PS5 | 135 | - |  |  | SACR-JNP-PAINT-SITE-090 | 2024-03-11 | SACR-JNP-INSULATION-067 | 2024-06-02
SWS | 509 | LPC-3-509-010-B1S1-IH | 14 | 14/14 | 1 | 11 | 4QFAC2020300 | GATE 150# RF A216-WCB TRIM NO.1 BB C.A=3MM HO, FLEXIBLE WEDGE, API 600 | GATE VALVE | 3 | K.C.S | Piece | 1 |  | IH | 30 | PS5 | 135 | - |  |  | SACR-JNP-PAINT-SITE-090 | 2024-03-11
SWS | 509 | NIT-3-509-011-B1O1-PT | 1 | 1/6 | 1 | 11 | 4QFAC2020300 | GATE 150# RF A216-WCB TRIM NO.1 BB C.A=3MM HO, FLEXIBLE WEDGE, API 600 | GATE VALVE | 3 | K.C.S | Piece | 1 |  | PT | - | PS1 | 85 | - | SACR-JNP-PAINT-SITE-092 | 2022-10-01
SWS | 509 | SWA-4-509-058-B3L6N-PT | 4 | 4/8 | 2 | 11 | 4QFAK4070300 | GATE 300# RF A216-WCB TRIM NO.16 BB C.A=6MM NACE MR0175/ISO 15156 SSC resistant, HIC resitant HO, FLEXIBLE WEDGE, API 600 | GATE VALVE | 3 | K.C.S NACE | Piece | 1 |  | PT | - | PS1 | 85 | - | SACR-JNP-PAINT-SITE-092 | 2022-10-01
SWS | 509 | SWG-3-509-001-B1C6N-ST | 3 | 3/5 | 2 | 10 | 4QFAK2070300 | GATE 150# RF A216-WCB TRIM NO.16 BB C.A=6MM NACE MR0175/ISO 15156 SSC resistant, HIC resitant HO, FLEXIBLE WEDGE, API 600 | GATE VALVE | 3 | K.C.S NACE | Piece | 1 |  | ST | 30 | PS5 | 85 | - |  |  | SACR-JNP-PAINT-SITE-089 | 2024-03-11 | SACR-JNP-INSULATION-047 | 2024-04-22
SWS | 509 | SWG-3-509-001-B1C6N-ST | 4 | 4/5 | 2 | 11 | 4QFAK2070300 | GATE 150# RF A216-WCB TRIM NO.16 BB C.A=6MM NACE MR0175/ISO 15156 SSC resistant, HIC resitant HO, FLEXIBLE WEDGE, API 600 | GATE VALVE | 3 | K.C.S NACE | Piece | 1 |  | ST | 30 | PS5 | 85 | - |  |  | SACR-JNP-PAINT-SITE-089 | 2024-03-11 | SACR-JNP-INSULATION-047 | 2024-04-22
SWS | 509 | SWG-3-509-004-B1C3N-PT | 1 | 1/1 | 1 | 8 | 4QFAJ2040300 | GATE 150# RF A216-WCB TRIM NO.12 BB C.A=3MM NACE MR0175/ISO 15156 SSC resistant HO, FLEXIBLE WEDGE, API 600 | GATE VALVE | 3 | K.C.S NACE | Piece | 1 |  | PT | - | PS1 | 85 | - | SACR-JNP-PAINT-SITE-092 | 2022-10-01
SWS | 509 | SWG-3-509-008-B1C6N-ST | 3 | 3/7 | 3 | 11 | 4QFAK2070300 | GATE 150# RF A216-WCB TRIM NO.16 BB C.A=6MM NACE MR0175/ISO 15156 SSC resistant, HIC resitant HO, FLEXIBLE WEDGE, API 600 | GATE VALVE | 3 | K.C.S NACE | Piece | 1 |  | ST | 30 | PS5 | 130 | - |  |  | SACR-JNP-PAINT-SITE-089 | 2024-03-11 | SACR-JNP-INSULATION-072 | 2024-06-13
SWS | 509 | SWG-3-509-010-B1C6N-ST | 1 | 1/3 | 3 | 10 | 4QFAK2070300 | GATE 150# RF A216-WCB TRIM NO.16 BB C.A=6MM NACE MR0175/ISO 15156 SSC resistant, HIC resitant HO, FLEXIBLE WEDGE, API 600 | GATE VALVE | 3 | K.C.S NACE | Piece | 1 |  | ST | 30 | PS5 | 130 | - |  |  | SACR-JNP-PAINT-SITE-089 | 2024-03-11 | SACR-JNP-INSULATION-054 | 2024-04-25
SWS | 509 | SWG-3-509-018-B1C6N-ST | 1 | 1/3 | 3 | 9 | 4QFAK2070300 | GATE 150# RF A216-WCB TRIM NO.16 BB C.A=6MM NACE MR0175/ISO 15156 SSC resistant, HIC resitant HO, FLEXIBLE WEDGE, API 600 | GATE VALVE | 3 | K.C.S NACE | Piece | 1 |  | ST | 30 | PS5 | 90 | - |  |  | SACR-JNP-PAINT-SITE-089 | 2024-03-11 | SACR-JNP-INSULATION-072 | 2024-06-13
SWS | 509 | SWG-4-509-003-B1C6N-PT | 13 | 13/13 | 2 | 3 | 4QFAK2070300 | GATE 150# RF A216-WCB TRIM NO.16 BB C.A=6MM NACE MR0175/ISO 15156 SSC resistant, HIC resitant HO, FLEXIBLE WEDGE, API 600 | GATE VALVE | 3 | K.C.S NACE | Piece | 1 |  | PT | - | PS1 | 85 | - | SACR-JNP-PAINT-SITE-076 | 2023-01-20 | SACR-JNP-PAINT-SITE-077 | 2023-01-20
SWS | 509 | SWG-4-509-019-B1C3N-ST | 5 | 5/6 | 2 | 6 | 4QFAJ2040300 | GATE 150# RF A216-WCB TRIM NO.12 BB C.A=3MM NACE MR0175/ISO 15156 SSC resistant HO, FLEXIBLE WEDGE, API 600 | GATE VALVE | 3 | K.C.S NACE | Piece | 1 |  | ST | 40 | PS5 | 155 | - |  |  | SACR-JNP-PAINT-SITE-079 |  | SACR-JNP-INSULATION-058 | 2024-04-30
SWS | 509 | SWW-3-509-010-B1L6N-IP | 1 | 1/2 | 1 | 9 | 4QFAJ2040300 | GATE 150# RF A216-WCB TRIM NO.12 BB C.A=3MM NACE MR0175/ISO 15156 SSC resistant HO, FLEXIBLE WEDGE, API 600 | GATE VALVE | 3 | K.C.S NACE | Piece | 1 |  | IP | 30 | PS1 | 85 | - | SACR-JNP-PAINT-SITE-092 | 2022-10-01 | SACR-JNP-PAINT-SITE-089 | 2024-03-11 | SACR-JNP-INSULATION-046 | 2024-04-22
SWS | 509 | SWW-3-509-010-B1L6N-IP | 1 | 1/2 | 1 | 9 | 4QFAJ2040300 | GATE 150# RF A216-WCB TRIM NO.12 BB C.A=3MM NACE MR0175/ISO 15156 SSC resistant HO, FLEXIBLE WEDGE, API 600 | GATE VALVE | 3 | K.C.S NACE | Piece | 1 |  | IP | 30 | PS1 | 85 | - | SACR-JNP-PAINT-SITE-092 | 2022-10-01 | SACR-JNP-PAINT-SITE-089 | 2024-03-11 | SACR-JNP-INSULATION-046 | 2024-04-22
SWS | 509 | SWW-3-509-010-B1L6N-IP | 2 | 2/2 | 1 | 7 | 4QFAJ2040300 | GATE 150# RF A216-WCB TRIM NO.12 BB C.A=3MM NACE MR0175/ISO 15156 SSC resistant HO, FLEXIBLE WEDGE, API 600 | GATE VALVE | 3 | K.C.S NACE | Piece | 1 |  | IP | 30 | PS1 | 85 | - | SACR-JNP-PAINT-SITE-092 | 2022-10-01 | SACR-JNP-PAINT-SITE-089 | 2024-03-11 | SACR-JNP-INSULATION-046 | 2024-04-22
SWS | 509 | TR-509-V12-B1S1-IH | 1 | 1/5 | 01 | 6 | 4QFAD4020300 | GATE 300# RF A216-WCB TRIM NO.8 BB C.A=3MM HO, FLEXIBLE WEDGE, API 600 | GATE VALVE | 3 | K.C.S | Piece | 1 |  | IH | 30 | PS5 | 135 | - |  |  | SACR-JNP-PAINT-SITE-091 | 2024-03-11 | SACR-JNP-INSULATION-056 | 2024-04-30
SWS | 509 | TR-509-V12-B1S1-IH | 4 | 4/5 | 01 | 9 | 4QFAD4020300 | GATE 300# RF A216-WCB TRIM NO.8 BB C.A=3MM HO, FLEXIBLE WEDGE, API 600 | GATE VALVE | 3 | K.C.S | Piece | 1 |  | IH | 30 | PS5 | 135 | - |  |  | SACR-JNP-PAINT-SITE-091 | 2024-03-11 | SACR-JNP-INSULATION-056 | 2024-04-30
SWS | 509 | AFL-4-509-002-B1C3N-ST | 2 | 2/4 | 3 | 7 | 4QFAJ2040400 | GATE 150# RF A216-WCB TRIM NO.12 BB C.A=3MM NACE MR0175/ISO 15156 SSC resistant HO, FLEXIBLE WEDGE, API 600 | GATE VALVE | 4 | K.C.S NACE | Piece | 1 |  | ST | 40 | PS5 | 85 | - |  | 2022-10-01 | SACR-JNP-PAINT-SITE-088 |  | SACR-JNP-INSULATION-054 | 2024-04-25
FLS | 525 | CBD-4-525-003-B1A3-IP | 1 | 1/3 | 02A | 9 | 4QFAD2020400 | GATE 150# RF A216-WCB TRIM NO.8 BB CA=3MM HO, FLEXIBLE WEDGE, API 600 | GATE VALVE | 4 | K.C.S | Piece | 1 |  | IP | 30 | PS1 | 250 | - | SACR-JNP-PAINT-SITE-065 | 2023-03-04 | SACR-JNP-PAINT-SITE-066 | 2023-03-04 | SACR-JNP-INSULATION-075 | 2024-06-13
FWS | 522 | DW-4-522-002-L1L0-PT | 1 | 1/1 | 2 | 9 | 4QFJK2000400 | GATE 150# RF A351 CF3 TRIM NO.16 BB HO, FLEXIBLE WEDGE, API 600 | GATE VALVE | 4 | S.S | PCS | 1 |  | PT | - | PS7 | 85 | - | SACR-JNP-PAINT-SITE-037 | 2022-11-03 | SACR-JNP-PAINT-SITE-038 | 2022-11-04
FWS | 522 | DW-4-522-002-L1L0-PT | 1 | 1/1 | 2 | 10 | 4TYJK2000400 | CHECK 150# RF A351-CF3 TRIM NO.16 DUAL PLT WAF LUG API 594 | GATE VALVE | 4 | S.S | PCS | 1 |  | PT | - | PS7 | 85 | - | SACR-JNP-PAINT-SITE-037 | 2022-11-03 | SACR-JNP-PAINT-SITE-038 | 2022-11-04
FWS | 522 | FWA-4-522-038-B1L1-PT | 1 | 1/1 | 1 | 8 | 4QFAC2020400 | GATE 150# RF A216-WCB TRIM NO.1 BB C.A=3MM HO, FLEXIBLE WEDGE, API 600 | GATE VALVE | 4 | K.C.S | Piece | 1 |  | PT | - | PS1 | 85 | - | SACR-JNP-PAINT-SITE-003 | 2022-10-03 | SACR-JNP-PAINT-SITE-012 | 2022-10-05
FWS | 522 | FWA-4-522-040-B1L1-PT | 1 | 1/1 | 1 | 8 | 4QFAC2020400 | GATE 150# RF A216-WCB TRIM NO.1 BB C.A=3MM HO, FLEXIBLE WEDGE, API 600 | GATE VALVE | 4 | K.C.S | Piece | 1 |  | PT | - | PS1 | 85 | - | SACR-JNP-PAINT-SITE-003 | 2022-10-03 | SACR-JNP-PAINT-SITE-012 | 2022-10-05
FWS | 522 | FWA-4-522-043-B1L1-PT | 1 | 1/1 | 1 | 8 | 4QFAC2020400 | GATE 150# RF A216-WCB TRIM NO.1 BB C.A=3MM HO, FLEXIBLE WEDGE, API 600 | GATE VALVE | 4 | K.C.S | Piece | 1 |  | PT | - | PS1 | 85 | - | SACR-JNP-PAINT-SITE-003 | 2022-10-03 | SACR-JNP-PAINT-SITE-012 | 2022-10-05
FWS | 522 | FWA-4-522-044-B1L1-PT | 1 | 1/1 | 1 | 8 | 4QFAC2020400 | GATE 150# RF A216-WCB TRIM NO.1 BB C.A=3MM HO, FLEXIBLE WEDGE, API 600 | GATE VALVE | 4 | K.C.S | Piece | 1 |  | PT | - | PS1 | 85 | - | SACR-JNP-PAINT-SITE-005 | 2022-10-03 | SACR-JNP-PAINT-SITE-012 | 2022-10-05
FLS | 525 | LPS-4-525-005-B1A3-IH | 1 | 1/1 | 1 | 12 | 4QFAD2020400 | GATE 150# RF A216-WCB TRIM NO.8 BB CA=3MM HO, FLEXIBLE WEDGE, API 600 | GATE VALVE | 4 | K.C.S | Piece | 1 |  | IH | 40 | PS6 | 295 | - |  |  | SACR-JNP-PAINT-SITE-043 | 2022-11-15 | SACR-JNP-INSULATION-051 | 2024-04-22
FLS | 525 | LPS-4-525-090-B1S1-IH | 1 | 1/20 | 2 | 11 | 4QFAC2020400 | GATE 150# RF A216-WCB TRIM NO.1 BB C.A=3MM HO, FLEXIBLE WEDGE, API 600 | GATE VALVE | 4 | K.C.S | Piece | 1 |  | IH | 40 | PS6 | 295 | - |  |  | SACR-JNP-PAINT-SITE-024 | 2022-10-21 | SACR-JNP-INSULATION-019
FLS | 525 | LPS-4-525-090-B1S1-IH | 2 | 2/20 | 2 | 10 | 4QFAC2020400 | GATE 150# RF A216-WCB TRIM NO.1 BB C.A=3MM HO, FLEXIBLE WEDGE, API 600 | GATE VALVE | 4 | K.C.S | Piece | 1 |  | IH | 40 | PS6 | 295 | - |  |  | SACR-JNP-PAINT-SITE-024 | 2022-10-21 | SACR-JNP-INSULATION-019
FLS | 525 | SLP-4-525-004-B1A3-IP | 2 | 2/3 | 03A | 7 | 4QFAD2020400 | GATE 150# RF A216-WCB TRIM NO.8 BB CA=3MM HO, FLEXIBLE WEDGE, API 600 | GATE VALVE | 4 | K.C.S | Piece | 1 |  | IP | 30 | PS1 | 250 | - | SACR-JNP-PAINT-SITE-065 | 2023-03-04 | SACR-JNP-PAINT-SITE-066 | 2023-03-04 | SACR-JNP-INSULATION-075 | 2024-06-13
SWS | 509 | SWA-3-509-008-B1L3-PT | 1 | 1/11 | 2 | 13 | 4QFAJ2020300 | GATE 150# RF A216-WCB TRIM NO.12 BB C.A=3MM HO, FLEXIBLE WEDGE, API 600 | GATE VALVE | 4 | K.C.S | PCS | 1 |  | PT | - | PS1 | 90 | - | SACR-JNP-PAINT-SITE-092 | 2022-10-01
SWS | 509 | SWA-3-509-008-B1L3-PT | 2 | 2/11 | 2 | 12 | 4QFAJ2020300 | GATE 150# RF A216-WCB TRIM NO.12 BB C.A=3MM HO, FLEXIBLE WEDGE, API 600 | GATE VALVE | 4 | K.C.S | PCS | 1 |  | PT | - | PS1 | 90 | - | SACR-JNP-PAINT-SITE-092 | 2022-10-01
SWS | 509 | SWA-3-509-008-B1L3-PT | 8 | 8/11 | 2 | 9 | 4QFAJ2020300 | GATE 150# RF A216-WCB TRIM NO.12 BB C.A=3MM HO, FLEXIBLE WEDGE, API 600 | GATE VALVE | 4 | K.C.S | PCS | 1 |  | PT | - | PS1 | 90 | - | SACR-JNP-PAINT-SITE-092 | 2022-10-01
SWS | 509 | SWA-3-509-008-B1L3-PT | 9 | 9/11 | 2 | 5 | 4TYAJ2020300 | CHECK 150# RF A216-WCB TRIM NO.12 DUAL PLT WAF LUG C.A=3MM API 594 | GATE VALVE | 4 | K.C.S | PCS | 1 |  | PT | - | PS1 | 90 | - | SACR-JNP-PAINT-SITE-092 | 2022-10-01
SWS | 509 | SWA-3-509-008-B1L3-PT | 10 | 10/11 | 2 | 10 | 4QFAJ2020300 | GATE 150# RF A216-WCB TRIM NO.12 BB C.A=3MM HO, FLEXIBLE WEDGE, API 600 | GATE VALVE | 4 | K.C.S | PCS | 1 |  | PT | - | PS1 | 90 | - | SACR-JNP-PAINT-SITE-092 | 2022-10-01
SWS | 509 | SWA-3-509-009-B1L3-PT | 3 | 3/4 | 1 | 10 | 4QFAJ2020300 | GATE 150# RF A216-WCB TRIM NO.12 BB C.A=3MM HO, FLEXIBLE WEDGE, API 600 | GATE VALVE | 4 | K.C.S | PCS | 1 |  | PT | - | PS1 | 90 | - | SACR-JNP-PAINT-SITE-081 | 2023-05-01
SWS | 509 | SWA-3-509-021-B1L3-IP | 1 | 1/1 | 1 | 5 | 4QFAJ2020300 | GATE 150# RF A216-WCB TRIM NO.12 BB C.A=3MM HO, FLEXIBLE WEDGE, API 600 | GATE VALVE | 4 | K.C.S | PCS | 2 |  | IP | 30 | PS2 | 155 | - |  |  | SACR-JNP-PAINT-SITE-088 | 2024-03-11 | SACR-JNP-INSULATION-046 | 2024-04-22
SWS | 509 | SWA-3-509-022-B1L3-IP | 1 | 1/8 | 1 | 9 | 4QFAJ2020300 | GATE 150# RF A216-WCB TRIM NO.12 BB C.A=3MM HO, FLEXIBLE WEDGE, API 600 | GATE VALVE | 4 | K.C.S | PCS | 1 |  | IP | 30 | PS1 | 155 | - | SACR-JNP-PAINT-SITE-092 | 2022-10-01 | SACR-JNP-PAINT-SITE-088 | 2024-03-11 | SACR-JNP-INSULATION-046 | 2024-04-22
SWS | 509 | SWA-3-509-036-B1L3-IH | 1 | 1/2 | 1 | 11 | 4TYAJ2020300 | CHECK 150# RF A216-WCB TRIM NO.12 DUAL PLT WAF LUG C.A=3MM API 594 | GATE VALVE | 4 | K.C.S | PCS | 1 |  | IH | 30 | PS2 | 155 | - |  |  | SACR-JNP-PAINT-SITE-088 | 2024-03-11 | SACR-JNP-INSULATION-045 | 2024-04-22
SWS | 509 | SWA-3-509-036-B1L3-IH | 2 | 2/2 | 1 | 10 | 4QFAJ2020300 | GATE 150# RF A216-WCB TRIM NO.12 BB C.A=3MM HO, FLEXIBLE WEDGE, API 600 | GATE VALVE | 4 | K.C.S | PCS | 1 |  | IH | 30 | PS2 | 155 | - |  |  | SACR-JNP-PAINT-SITE-088 | 2024-03-11 | SACR-JNP-INSULATION-045 | 2024-04-22
SWS | 509 | SWA-3-509-038-B1L3-IH | 2 | 2/10 | 2 | 8 | 4TYAJ2020300 | CHECK 150# RF A216-WCB TRIM NO.12 DUAL PLT WAF LUG C.A=3MM API 594 | GATE VALVE | 4 | K.C.S | PCS | 1 |  | IH | 30 | PS6 | 155 | - |  |  | SACR-JNP-PAINT-SITE-088 | 2024-03-11 | SACR-JNP-INSULATION-045 | 2024-04-22
SWS | 509 | SWA-3-509-038-B1L3-IH | 2 | 2/10 | 2 | 9 | 4QFAJ2020300 | GATE 150# RF A216-WCB TRIM NO.12 BB C.A=3MM HO, FLEXIBLE WEDGE, API 600 | GATE VALVE | 4 | K.C.S | PCS | 1 |  | IH | 30 | PS6 | 155 | - |  |  | SACR-JNP-PAINT-SITE-088 | 2024-03-11 | SACR-JNP-INSULATION-045 | 2024-04-22
SWS | 509 | SWA-3-509-038-B1L3-IH | 8 | 8/10 | 2 | 8 | 4QFAJ2020300 | GATE 150# RF A216-WCB TRIM NO.12 BB C.A=3MM HO, FLEXIBLE WEDGE, API 600 | GATE VALVE | 4 | K.C.S | PCS | 1 |  | IH | 30 | PS6 | 155 | - |  |  | SACR-JNP-PAINT-SITE-088 | 2024-03-11 | SACR-JNP-INSULATION-045 | 2024-04-22
SWS | 509 | SWA-3-509-046-B1L3-PT | 3 | 3/5 | 2 | 7 | 4QFAJ2020300 | GATE 150# RF A216-WCB TRIM NO.12 BB C.A=3MM HO, FLEXIBLE WEDGE, API 600 | GATE VALVE | 4 | K.C.S | PCS | 1 |  | PT | - | PS1 | 90 | - | SACR-JNP-PAINT-SITE-081 | 2023-05-01
SWS | 509 | SWA-3-509-047-B1L6N-PT | 1 | 1/2 | 1 | 6 | 4QFAK2050300 | GATE 150# RF A216-WCB TRIM NO.16 BB CA=6MM NACE MR0175/ISO 15156 SSC resistant HO, FLEXIBLE WEDGE, API 600 | GATE VALVE | 4 | K.C.S NACE | PCS | 1 |  | PT | - | PS1 | 90 | - | SACR-JNP-PAINT-SITE-081 | 2023-05-01
SWS | 509 | SWA-3-509-057-B1L3-IH | 3 | 3/5 | 2 | 8 | 4QFAJ2020300 | GATE 150# RF A216-WCB TRIM NO.12 BB C.A=3MM HO, FLEXIBLE WEDGE, API 600 | GATE VALVE | 4 | K.C.S | PCS | 1 |  | IH | 30 | PS6 | 155 | - |  |  | SACR-JNP-PAINT-SITE-088 | 2024-03-11 | SACR-JNP-INSULATION-045 | 2024-04-22
SWS | 509 | SWA-3-509-073-B1L3-IP | 1 | 1/9 | 1 | 7 | 4QFAJ2020300 | GATE 150# RF A216-WCB TRIM NO.12 BB C.A=3MM HO, FLEXIBLE WEDGE, API 600 | GATE VALVE | 4 | K.C.S | PCS | 1 |  | IP | 30 | PS1 | 130 | - | SACR-JNP-PAINT-SITE-092 | 2022-10-01 | SACR-JNP-PAINT-SITE-088 | 2024-03-11 | SACR-JNP-INSULATION-048 | 2024-04-22
SWS | 509 | SWA-3-509-073-B1L3-IP | 7 | 7/9 | 1 | 9 | 4QFAJ2020300 | GATE 150# RF A216-WCB TRIM NO.12 BB C.A=3MM HO, FLEXIBLE WEDGE, API 600 | GATE VALVE | 4 | K.C.S | PCS | 1 |  | IP | 30 | PS1 | 130 | - | SACR-JNP-PAINT-SITE-092 | 2022-10-01 | SACR-JNP-PAINT-SITE-088 | 2024-03-11 | SACR-JNP-INSULATION-070 | 2024-06-13
SWS | 509 | SWA-3-509-078-B1L3-IH | 2 | 2/4 | 1 | 7 | 4QFAJ2020300 | GATE 150# RF A216-WCB TRIM NO.12 BB C.A=3MM HO, FLEXIBLE WEDGE, API 600 | GATE VALVE | 4 | K.C.S | PCS | 2 |  | IH | 30 | PS5 | 155 | - |  |  | SACR-JNP-PAINT-SITE-088 | 2024-03-11 | SACR-JNP-INSULATION-052 | 2024-04-25
FLS | 525 | SWA-3-525-023-B1L6N-IP | 2 | 2/4 | 2 | 8 | 4QFAK2050300 | GATE 150# RF A216-WCB TRIM NO.16 BB CA=6MM NACE MR0175/ISO 15156 SSC resistant HO, FLEXIBLE WEDGE, API 600 | GATE VALVE | 4 | K.C.S NACE | PCS | 1 |  | IP | 30 | PS2 | 200 | - | SACR-JNP-PAINT-SITE-065 | 2023-03-04 | SACR-JNP-PAINT-SITE-066 | 2023-03-04 | SACR-JNP-INSULATION-075 | 2024-06-13
FLS | 525 | SWA-3-525-024-B1L6N-IP | 1 | 1/4 | 3 | 7 | 4QFAK2050300 | GATE 150# RF A216-WCB TRIM NO.16 BB CA=6MM NACE MR0175/ISO 15156 SSC resistant HO, FLEXIBLE WEDGE, API 600 | GATE VALVE | 4 | K.C.S NACE | PCS | 1 |  | IP | 30 | PS2 | 200 | - | SACR-JNP-PAINT-SITE-065 | 2023-03-04 | SACR-JNP-PAINT-SITE-066 | 2023-03-04 | SACR-JNP-INSULATION-075 | 2024-06-13
SWS | 509 | SWA-4-509-001-B3L6N-PT | 1 | 1/10 | 2 | 12 | 4QFAK4070400 | GATE 300# RF A216-WCB TRIM NO.16 BB C.A=6MM NACE MR0175/ISO 15156 SSC resistant, HIC resitant HO, FLEXIBLE WEDGE, API 600 | GATE VALVE | 4 | K.C.S NACE | Piece | 1 |  | PT | - | PS1 | 85 | - | SACR-JNP-PAINT-SITE-076 | 2023-01-20 | SACR-JNP-PAINT-SITE-077 | 2023-01-20
SWS | 509 | SWA-4-509-001-B3L6N-PT | 9 | 9/10 | 2 | 11 | 4QFAK4070400 | GATE 300# RF A216-WCB TRIM NO.16 BB C.A=6MM NACE MR0175/ISO 15156 SSC resistant, HIC resitant HO, FLEXIBLE WEDGE, API 600 | GATE VALVE | 4 | K.C.S NACE | Piece | 1 |  | PT | - | PS1 | 85 | - | SACR-JNP-PAINT-SITE-076 | 2023-01-20 | SACR-JNP-PAINT-SITE-077 | 2023-01-20
SWS | 509 | SWA-4-509-002-B1L6N-PT | 3 | 3/6 | 1 | 7 | 4QFAK2050400 | GATE 150# RF A216-WCB TRIM NO.16 BB CA=6MM NACE MR0175/ISO 15156 SSC resistant HO, FLEXIBLE WEDGE, API 600 | GATE VALVE | 4 | K.C.S NACE | PCS | 1 |  | PT | - | PS1 | 85 | - | SACR-JNP-PAINT-SITE-081 | 2023-05-01
SWS | 509 | SWA-4-509-002-B1L6N-PT | 4 | 4/6 | 1 | 7 | 4QFAK2050400 | GATE 150# RF A216-WCB TRIM NO.16 BB CA=6MM NACE MR0175/ISO 15156 SSC resistant HO, FLEXIBLE WEDGE, API 600 | GATE VALVE | 4 | K.C.S NACE | PCS | 1 |  | PT | - | PS1 | 85 | - | SACR-JNP-PAINT-SITE-081 | 2023-05-01
SWS | 509 | SWA-4-509-004-B1L6N-PT | 1 | 1/9 | 1 | 10 | 4TYAK2050400 | CHECK 150# RF A216-WCB TRIM NO.16 DUAL PLT WAF LUG CA=6MM NACE MR0175/ISO 15156 SSC resistant DUAL PLATE, API 594 | GATE VALVE | 4 | K.C.S NACE | PCS | 1 |  | PT | - | PS1 | 85 | - | SACR-JNP-PAINT-SITE-081 | 2023-05-01
SWS | 509 | SWA-4-509-004-B1L6N-PT | 2 | 2/9 | 1 | 10 | 4QFAK2050400 | GATE 150# RF A216-WCB TRIM NO.16 BB CA=6MM NACE MR0175/ISO 15156 SSC resistant HO, FLEXIBLE WEDGE, API 600 | GATE VALVE | 4 | K.C.S NACE | PCS | 1 |  | PT | - | PS1 | 85 | - | SACR-JNP-PAINT-SITE-092 | 2022-10-01
SWS | 509 | SWA-4-509-004-B1L6N-PT | 7 | 7/9 | 1 | 12 | 4QFAK2050400 | GATE 150# RF A216-WCB TRIM NO.16 BB CA=6MM NACE MR0175/ISO 15156 SSC resistant HO, FLEXIBLE WEDGE, API 600 | GATE VALVE | 4 | K.C.S NACE | PCS | 1 |  | PT | - | PS1 | 85 | - | SACR-JNP-PAINT-SITE-081 | 2023-05-01
SWS | 509 | SWA-4-509-005-B1L6N-PT | 1 | 1/3 | 1 | 10 | 4TYAK2050400 | CHECK 150# RF A216-WCB TRIM NO.16 DUAL PLT WAF LUG CA=6MM NACE MR0175/ISO 15156 SSC resistant DUAL PLATE, API 594 | GATE VALVE | 4 | K.C.S NACE | PCS | 1 |  | PT | - | PS1 | 85 | - | SACR-JNP-PAINT-SITE-092 | 2022-10-01
SWS | 509 | SWA-4-509-005-B1L6N-PT | 3 | 3/3 | 1 | 10 | 4QFAK2050400 | GATE 150# RF A216-WCB TRIM NO.16 BB CA=6MM NACE MR0175/ISO 15156 SSC resistant HO, FLEXIBLE WEDGE, API 600 | GATE VALVE | 4 | K.C.S NACE | PCS | 1 |  | PT | - | PS1 | 85 | - | SACR-JNP-PAINT-SITE-092 | 2022-10-01
SWS | 509 | SWA-4-509-011-B1L6N-PT | 1 | 1/6 | 2 | 8 | 4QFAK2050400 | GATE 150# RF A216-WCB TRIM NO.16 BB CA=6MM NACE MR0175/ISO 15156 SSC resistant HO, FLEXIBLE WEDGE, API 600 | GATE VALVE | 4 | K.C.S NACE | PCS | 1 |  | PT | - | PS1 | 85 | - | SACR-JNP-PAINT-SITE-076 | 2023-01-20 | SACR-JNP-PAINT-SITE-077 | 2023-01-20
SWS | 509 | SWA-4-509-013-B1L6N-IH | 1 | 1/1 | 1 | 5 | 4QFAK2050400 | GATE 150# RF A216-WCB TRIM NO.16 BB CA=6MM NACE MR0175/ISO 15156 SSC resistant HO, FLEXIBLE WEDGE, API 600 | GATE VALVE | 4 | K.C.S NACE | PCS | 2 |  | IH | 40 | PS5 | 85 | - |  |  | SACR-JNP-PAINT-SITE-088 | 2024-03-11 | SACR-JNP-INSULATION-053 | 2024-04-25
SWS | 509 | SWA-4-509-014-B1L6N-IH | 2 | 2/5 | 2 | 7 | 4QFAK2050400 | GATE 150# RF A216-WCB TRIM NO.16 BB CA=6MM NACE MR0175/ISO 15156 SSC resistant HO, FLEXIBLE WEDGE, API 600 | GATE VALVE | 4 | K.C.S NACE | PCS | 1 |  | IH | 40 | PS5 | 130 | - |  |  | SACR-JNP-PAINT-SITE-088 | 2024-03-11 | SACR-JNP-INSULATION-053 | 2024-04-25
SWS | 509 | SWA-4-509-016-B1L6N-PT | 2 | 2/4 | 1 | 9 | 4TYAK2050400 | CHECK 150# RF A216-WCB TRIM NO.16 DUAL PLT WAF LUG CA=6MM NACE MR0175/ISO 15156 SSC resistant DUAL PLATE, API 594 | GATE VALVE | 4 | K.C.S NACE | PCS | 1 |  | PT | - | PS1 | 85 | - | SACR-JNP-PAINT-SITE-076 | 2023-01-20 | SACR-JNP-PAINT-SITE-077 | 2023-01-20
SWS | 509 | SWA-4-509-016-B1L6N-PT | 2 | 2/4 | 1 | 10 | 4QFAK2050400 | GATE 150# RF A216-WCB TRIM NO.16 BB CA=6MM NACE MR0175/ISO 15156 SSC resistant HO, FLEXIBLE WEDGE, API 600 | GATE VALVE | 4 | K.C.S NACE | PCS | 1 |  | PT | - | PS1 | 85 | - | SACR-JNP-PAINT-SITE-076 | 2023-01-20 | SACR-JNP-PAINT-SITE-077 | 2023-01-20
SWS | 509 | SWA-4-509-016-B1L6N-PT | 4 | 4/4 | 1 | 6 | 4QFAK2050400 | GATE 150# RF A216-WCB TRIM NO.16 BB CA=6MM NACE MR0175/ISO 15156 SSC resistant HO, FLEXIBLE WEDGE, API 600 | GATE VALVE | 4 | K.C.S NACE | PCS | 1 |  | PT | - | PS1 | 85 | - | SACR-JNP-PAINT-SITE-076 | 2023-01-20 | SACR-JNP-PAINT-SITE-077 | 2023-01-20
SWS | 509 | SWA-4-509-023-N1L0N-IH | 1 | 1/11 | 2 | 12 | 4QFLK2030400 | GATE 150# RF A351 CF3M TRIM NO.16 BB NACE MR0175/ISO 15156 SSC resistant HO, FLEXIBLE WEDGE, API 600 | GATE VALVE | 4 | K.C.S NACE | PCS | 1 |  | IH | 40 | PS5 | 102 | - |  |  | SACR-JNP-PAINT-SITE-088 | 2024-03-11 | SACR-JNP-INSULATION-034 | 2024-02-23
SWS | 509 | SWA-4-509-023-N1L0N-IH | 3 | 3/11 | 2 | 12 | 4QFLK2030400 | GATE 150# RF A351 CF3M TRIM NO.16 BB NACE MR0175/ISO 15156 SSC resistant HO, FLEXIBLE WEDGE, API 600 | GATE VALVE | 4 | K.C.S NACE | PCS | 1 |  | IH | 40 | PS5 | 102 | - |  |  | SACR-JNP-PAINT-SITE-089 | 2024-03-11 | SACR-JNP-INSULATION-034 | 2024-02-23
SWS | 509 | SWA-4-509-023-N1L0N-IH | 9 | 9/11 | 2 | 9 | 4QFLK2030400 | GATE 150# RF A351 CF3M TRIM NO.16 BB NACE MR0175/ISO 15156 SSC resistant HO, FLEXIBLE WEDGE, API 600 | GATE VALVE | 4 | K.C.S NACE | PCS | 1 |  | IH | 40 | PS5 | 102 | - |  |  | SACR-JNP-PAINT-SITE-089 | 2024-03-11 | SACR-JNP-INSULATION-034 | 2024-02-23
SWS | 509 | SWA-4-509-023-N1L0N-IH | 11 | 11/11 | 2 | 8 | 4QFLK2030400 | GATE 150# RF A351 CF3M TRIM NO.16 BB NACE MR0175/ISO 15156 SSC resistant HO, FLEXIBLE WEDGE, API 600 | GATE VALVE | 4 | K.C.S NACE | PCS | 1 |  | IH | 40 | PS5 | 102 | - |  |  | SACR-JNP-PAINT-SITE-089 | 2024-03-11
SWS | 509 | SWA-4-509-030-N1L0N-IP | 1 | 1/3 | 1 | 11 | 4TYLK2030400 | CHECK 150# RF A351-CF3M TRIM NO.16 DUAL PLT WAF LUG MR0175 NACE MR0175/ISO 15156 SSC resistant DUAL PLATE, API 594 | GATE VALVE | 4 | S.S NACE | PCS | 1 |  | IP | 30 | PS7 | 130 | - |  |  | SACR-JNP-PAINT-SITE-089 | 2024-03-11
SWS | 509 | SWA-4-509-030-N1L0N-IP | 3 | 3/3 | 1 | 10 | 4QFLK2030400 | GATE 150# RF A351 CF3M TRIM NO.16 BB NACE MR0175/ISO 15156 SSC resistant HO, FLEXIBLE WEDGE, API 600 | GATE VALVE | 4 | S.S NACE | PCS | 1 |  | IP | 30 | PS7 | 130 | - |  |  | SACR-JNP-PAINT-SITE-089 | 2024-03-11
SWS | 509 | SWA-4-509-031-N1L0N-IP | 1 | 1/11 | 1 | 11 | 4TYLK2030400 | CHECK 150# RF A351-CF3M TRIM NO.16 DUAL PLT WAF LUG MR0175 NACE MR0175/ISO 15156 SSC resistant DUAL PLATE, API 594 | GATE VALVE | 4 | K.C.S NACE | PCS | 1 |  | IP | 30 | PS7 | 130 | - |  |  | SACR-JNP-PAINT-SITE-089 | 2024-03-11
SWS | 509 | SWA-4-509-031-N1L0N-IP | 3 | 3/11 | 1 | 10 | 4QFLK2030400 | GATE 150# RF A351 CF3M TRIM NO.16 BB NACE MR0175/ISO 15156 SSC resistant HO, FLEXIBLE WEDGE, API 600 | GATE VALVE | 4 | K.C.S NACE | PCS | 1 |  | IP | 30 | PS7 | 130 | - |  |  | SACR-JNP-PAINT-SITE-089 | 2024-03-11
SWS | 509 | SWA-4-509-032-N1L0N-PT | 6 | 6/7 | 2 | 11 | 4QFLK2030400 | GATE 150# RF A351 CF3M TRIM NO.16 BB NACE MR0175/ISO 15156 SSC resistant HO, FLEXIBLE WEDGE, API 600 | GATE VALVE | 4 | S.S NACE | PCS | 1 |  | PT | - | PS7 | 130 | - | SACR-JNP-PAINT-SITE-081 | 2023-05-01 | SACR-JNP-PAINT-SITE-106 | 2024-03-30
SWS | 509 | SWA-4-509-032-N1L0N-PT | 7 | 7/7 | 2 | 9 | 4QFLK2030400 | GATE 150# RF A351 CF3M TRIM NO.16 BB NACE MR0175/ISO 15156 SSC resistant HO, FLEXIBLE WEDGE, API 600 | GATE VALVE | 4 | S.S NACE | PCS | 1 |  | PT | - | PS7 | 130 | - | SACR-JNP-PAINT-SITE-081 | 2023-05-01 | SACR-JNP-PAINT-SITE-106 | 2024-03-30
SWS | 509 | SWA-4-509-034-B1L3-IH | 1 | 1/2 | 1 | 9 | 4QFAJ2020400 | GATE 150# RF A216-WCB TRIM NO.12 BB C.A=3MM HO, FLEXIBLE WEDGE, API 600 | GATE VALVE | 4 | K.C.S NACE | PCS | 1 |  | IH | 40 | PS2 | 155 | - | SACR-JNP-PAINT-SITE-081 | 2023-05-01
SWS | 509 | SWA-4-509-039-B1L6N-PT | 1 | 1/8 | 2a | 9 | 4QFAK2050400 | GATE 150# RF A216-WCB TRIM NO.16 BB CA=6MM NACE MR0175/ISO 15156 SSC resistant HO, FLEXIBLE WEDGE, API 600 | GATE VALVE | 4 | K.C.S NACE | PCS | 1 |  | PT | - | PS1 | 85 | - | SACR-JNP-PAINT-SITE-081 | 2023-05-01
SWS | 509 | SWA-4-509-039-B1L6N-PT | 1 | 1/8 | 2a | 10 | 4TYAK2050400 | CHECK 150# RF A216-WCB TRIM NO.16 DUAL PLT WAF LUG CA=6MM NACE MR0175/ISO 15156 SSC resistant DUAL PLATE, API 594 | GATE VALVE | 4 | K.C.S NACE | PCS | 1 |  | PT | - | PS1 | 85 | - | SACR-JNP-PAINT-SITE-081 | 2023-05-01
SWS | 509 | SWA-4-509-039-B1L6N-PT | 3 | 3/8 | 2a | 11 | 4QFAK2050400 | GATE 150# RF A216-WCB TRIM NO.16 BB CA=6MM NACE MR0175/ISO 15156 SSC resistant HO, FLEXIBLE WEDGE, API 600 | GATE VALVE | 4 | K.C.S NACE | PCS | 1 |  | PT | - | PS1 | 85 | - | SACR-JNP-PAINT-SITE-081 | 2023-05-01
SWS | 509 | SWA-4-509-056-B3L6N-PT | 1 | 1/1 | 1 | 11 | 4QFAK4070400 | GATE 300# RF A216-WCB TRIM NO.16 BB C.A=6MM NACE MR0175/ISO 15156 SSC resistant, HIC resitant HO, FLEXIBLE WEDGE, API 600 | GATE VALVE | 4 | K.C.S NACE | Piece | 1 |  | PT | - | PS1 | 85 | - | SACR-JNP-PAINT-SITE-076 | 2023-01-20 | SACR-JNP-PAINT-SITE-077 | 2023-01-20
SWS | 509 | SWA-4-509-058-B3L6N-PT | 1 | 1/8 | 2 | 10 | 4QFAK4070400 | GATE 300# RF A216-WCB TRIM NO.16 BB C.A=6MM NACE MR0175/ISO 15156 SSC resistant, HIC resitant HO, FLEXIBLE WEDGE, API 600 | GATE VALVE | 4 | K.C.S NACE | Piece | 1 |  | PT | - | PS1 | 85 | - | SACR-JNP-PAINT-SITE-092 | 2022-10-01
SWS | 509 | SWA-4-509-059-B1L6N-PT | 1 | 1/6 | 1 | 8 | 4QFAK2050400 | GATE 150# RF A216-WCB TRIM NO.16 BB CA=6MM NACE MR0175/ISO 15156 SSC resistant HO, FLEXIBLE WEDGE, API 600 | GATE VALVE | 4 | K.C.S NACE | PCS | 1 |  | PT | - | PS1 | 85 | - | SACR-JNP-PAINT-SITE-092 | 2022-10-01
SWS | 509 | SWA-4-509-059-B1L6N-PT | 2 | 2/6 | 1 | 11 | 4QFAK2050400 | GATE 150# RF A216-WCB TRIM NO.16 BB CA=6MM NACE MR0175/ISO 15156 SSC resistant HO, FLEXIBLE WEDGE, API 600 | GATE VALVE | 4 | K.C.S NACE | PCS | 1 |  | PT | - | PS1 | 85 | - | SACR-JNP-PAINT-SITE-092 | 2022-10-01
SWS | 509 | SWA-4-509-059-B1L6N-PT | 2 | 2/6 | 1 | 12 | 4QFAK2050300 | GATE 150# RF A216-WCB TRIM NO.16 BB CA=6MM NACE MR0175/ISO 15156 SSC resistant HO, FLEXIBLE WEDGE, API 600 | GATE VALVE | 4 | K.C.S NACE | PCS | 1 |  | PT | - | PS1 | 85 | - | SACR-JNP-PAINT-SITE-092 | 2022-10-01
SWS | 509 | SWA-4-509-059-B1L6N-PT | 5 | 5/6 | 1 | 8 | 4TYAK2050300 | CHECK 150# RF A216-WCB TRIM NO.16 DUAL PLT WAF LUG CA=6MM NACE MR0175/ISO 15156 SSC resistant DUAL PLATE, API 594 | GATE VALVE | 4 | K.C.S NACE | PCS | 1 |  | PT | - | PS1 | 85 | - | SACR-JNP-PAINT-SITE-092 | 2022-10-01
SWS | 509 | SWA-4-509-062-B1L3-IH | 4 | 4/5 | 1 | 8 | 4QFAJ2020400 | GATE 150# RF A216-WCB TRIM NO.12 BB C.A=3MM HO, FLEXIBLE WEDGE, API 600 | GATE VALVE | 4 | K.C.S | PCS | 1 |  | IH | 40 | PS6 | 155 | - |  |  | SACR-JNP-PAINT-SITE-089 | 2024-03-11
SWS | 509 | SWA-4-509-077-B1L6N-IH | 1 | 1/5 | 1 | 4 | 4QFAK2050400 | GATE 150# RF A216-WCB TRIM NO.16 BB CA=6MM NACE MR0175/ISO 15156 SSC resistant HO, FLEXIBLE WEDGE, API 600 | GATE VALVE | 4 | K.C.S NACE | PCS | 1 |  | IH | 40 | PS5 | 130 | - |  |  | SACR-JNP-PAINT-SITE-089 | 2024-03-11 | SACR-JNP-INSULATION-053 | 2024-04-25
SWS | 509 | SWA-4-509-077-B1L6N-IH | 4 | 4/5 | 1 | 10 | 4QFAK2050400 | GATE 150# RF A216-WCB TRIM NO.16 BB CA=6MM NACE MR0175/ISO 15156 SSC resistant HO, FLEXIBLE WEDGE, API 600 | GATE VALVE | 4 | K.C.S NACE | PCS | 1 |  | IH | 40 | PS5 | 130 | - |  |  | SACR-JNP-PAINT-SITE-089 | 2024-03-11 | SACR-JNP-INSULATION-053 | 2024-04-25
SWS | 509 | SWG-4-509-002-B1C6N-ST | 3 | 3/5 | 2 | 8 | 4QFAK2070400 | GATE 150# RF A216-WCB TRIM NO.16 BB C.A=6MM NACE MR0175/ISO 15156 SSC resistant, HIC resitant HO, FLEXIBLE WEDGE, API 600 | GATE VALVE | 4 | K.C.S NACE | Piece | 1 |  | ST | 40 | PS5 | 85 | - |  |  | SACR-JNP-PAINT-SITE-079 |  | SACR-JNP-INSULATION-054 | 2024-04-25
SWS | 509 | SWG-4-509-003-B1C6N-PT | 6 | 6/13 | 2 | 7 | 4QFAK2070400 | GATE 150# RF A216-WCB TRIM NO.16 BB C.A=6MM NACE MR0175/ISO 15156 SSC resistant, HIC resitant HO, FLEXIBLE WEDGE, API 600 | GATE VALVE | 4 | K.C.S NACE | Piece | 1 |  | PT | - | PS1 | 85 | - | SACR-JNP-PAINT-SITE-076 | 2023-01-20 | SACR-JNP-PAINT-SITE-077 | 2023-01-20
SWS | 509 | SWG-4-509-003-B1C6N-PT | 8 | 8/13 | 2 | 11 | 4QFAK2070400 | GATE 150# RF A216-WCB TRIM NO.16 BB C.A=6MM NACE MR0175/ISO 15156 SSC resistant, HIC resitant HO, FLEXIBLE WEDGE, API 600 | GATE VALVE | 4 | K.C.S NACE | Piece | 1 |  | PT | - | PS1 | 85 | - | SACR-JNP-PAINT-SITE-076 | 2023-01-20 | SACR-JNP-PAINT-SITE-077 | 2023-01-20
SWS | 509 | SWG-4-509-003-B1C6N-PT | 12 | 12/13 | 2 | 11 | 4QFAK2070400 | GATE 150# RF A216-WCB TRIM NO.16 BB C.A=6MM NACE MR0175/ISO 15156 SSC resistant, HIC resitant HO, FLEXIBLE WEDGE, API 600 | GATE VALVE | 4 | K.C.S NACE | Piece | 1 |  | PT | - | PS1 | 85 | - | SACR-JNP-PAINT-SITE-076 | 2023-01-20 | SACR-JNP-PAINT-SITE-077 | 2023-01-20
SWS | 509 | SWG-4-509-019-B1C3N-ST | 4 | 4/6 | 2 | 9 | 4QFAJ2040400 | GATE 150# RF A216-WCB TRIM NO.12 BB C.A=3MM NACE MR0175/ISO 15156 SSC resistant HO, FLEXIBLE WEDGE, API 600 | GATE VALVE | 4 | K.C.S NACE | Piece | 1 |  | ST | 40 | PS5 | 155 | - |  |  | SACR-JNP-PAINT-SITE-079 |  | SACR-JNP-INSULATION-058 | 2024-04-30
SWS | 509 | SWW-3-509-004-B1L6N-PT | 2 | 2/2 | 1 | 7 | 4QFAK2050300 | GATE 150# RF A216-WCB TRIM NO.16 BB CA=6MM NACE MR0175/ISO 15156 SSC resistant HO, FLEXIBLE WEDGE, API 600 | GATE VALVE | 4 | K.C.S NACE | PCS | 1 |  | PT | - | PS1 | 155 | - | SACR-JNP-PAINT-SITE-081 | 2023-05-01
SWS | 509 | SWW-3-509-005-B1L6N-PT | 1 | 1/2 | 1 | 6 | 4QFAK2050300 | GATE 150# RF A216-WCB TRIM NO.16 BB CA=6MM NACE MR0175/ISO 15156 SSC resistant HO, FLEXIBLE WEDGE, API 600 | GATE VALVE | 4 | K.C.S NACE | PCS | 1 |  | PT | - | PS1 | 155 | - | SACR-JNP-PAINT-SITE-081 | 2023-05-01
SWS | 509 | SWW-3-509-005-B1L6N-PT | 2 | 2/2 | 1 | 9 | 4TYAK2050300 | CHECK 150# RF A216-WCB TRIM NO.16 DUAL PLT WAF LUG CA=6MM NACE MR0175/ISO 15156 SSC resistant DUAL PLATE, API 594 | GATE VALVE | 4 | K.C.S NACE | PCS | 1 |  | PT | - | PS1 | 155 | - | SACR-JNP-PAINT-SITE-081 | 2023-05-01
SWS | 509 | SWW-3-509-005-B1L6N-PT | 2 | 2/2 | 1 | 10 | 4QFAK2050300 | GATE 150# RF A216-WCB TRIM NO.16 BB CA=6MM NACE MR0175/ISO 15156 SSC resistant HO, FLEXIBLE WEDGE, API 600 | GATE VALVE | 4 | K.C.S NACE | PCS | 1 |  | PT | - | PS1 | 155 | - | SACR-JNP-PAINT-SITE-081 | 2023-05-01
SWS | 509 | SWW-3-509-006-B1L6N-PT | 1 | 1/5 | 1 | 6 | 4QFAK2050300 | GATE 150# RF A216-WCB TRIM NO.16 BB CA=6MM NACE MR0175/ISO 15156 SSC resistant HO, FLEXIBLE WEDGE, API 600 | GATE VALVE | 4 | K.C.S NACE | PCS | 1 |  | PT | - | PS1 | 155 | - | SACR-JNP-PAINT-SITE-076 | 2023-01-20 | SACR-JNP-PAINT-SITE-077 | 2023-01-20
SWS | 509 | SWW-3-509-015-B1L6N-PT | 1 | 1/5 | 1 | 13 | 4TYAK2050300 | CHECK 150# RF A216-WCB TRIM NO.16 DUAL PLT WAF LUG CA=6MM NACE MR0175/ISO 15156 SSC resistant DUAL PLATE, API 594 | GATE VALVE | 4 | K.C.S NACE | PCS | 1 |  | PT | - | PS1 | 155 | - | SACR-JNP-PAINT-SITE-081 | 2023-05-01
SWS | 509 | SWW-3-509-015-B1L6N-PT | 3 | 3/5 | 1 | 9 | 4QFAK2050300 | GATE 150# RF A216-WCB TRIM NO.16 BB CA=6MM NACE MR0175/ISO 15156 SSC resistant HO, FLEXIBLE WEDGE, API 600 | GATE VALVE | 4 | K.C.S NACE | PCS | 1 |  | PT | - | PS1 | 155 | - | SACR-JNP-PAINT-SITE-081 | 2023-05-01
SWS | 509 | SWW-3-509-015-B1L6N-PT | 4 | 4/5 | 1 | 8 | 4QFAK2050300 | GATE 150# RF A216-WCB TRIM NO.16 BB CA=6MM NACE MR0175/ISO 15156 SSC resistant HO, FLEXIBLE WEDGE, API 600 | GATE VALVE | 4 | K.C.S NACE | PCS | 2 |  | PT | - | PS1 | 155 | - | SACR-JNP-PAINT-SITE-081 | 2023-05-01
FLS | 525 | TR-525-V01-B1A3-IP/D | 1 | 1/1 | 00 | 4 | 4QFAD2020400 | GATE 150# RF A216-WCB TRIM NO.8 BB CA=3MM HO, FLEXIBLE WEDGE, API 600 | GATE VALVE | 4 | K.C.S | Piece | 1 |  | IP | 30 | PS1 | 250 | - | SACR-JNP-PAINT-SITE-068 | 2023-03-07
FLS | 525 | CBD-6-525-010-B1A3-IP | 2 | 2/2 | 1 | 11 | 4QFAD2020600 | GATE 150# RF A216-WCB TRIM NO.8 BB CA=3MM HO, FLEXIBLE WEDGE, API 600 | GATE VALVE | 6 | K.C.S | Piece | 1 |  | IP | 30 | PS1 | 250 | - | SACR-JNP-PAINT-SITE-065 | 2023-03-04 | SACR-JNP-PAINT-SITE-066 | 2023-03-04 | SACR-JNP-INSULATION-075 | 2024-06-13
FLS | 525 | CBD-6-525-012-B1A3-IP | 2 | 2/2 | 1 | 11 | 4QFAD2020600 | GATE 150# RF A216-WCB TRIM NO.8 BB CA=3MM HO, FLEXIBLE WEDGE, API 600 | GATE VALVE | 6 | K.C.S | Piece | 1 |  | IP | 30 | PS1 | 250 | - | SACR-JNP-PAINT-SITE-065 | 2023-03-04 | SACR-JNP-PAINT-SITE-066 | 2023-03-04 | SACR-JNP-INSULATION-075 | 2024-06-13
FWS | 522 | FWA-6-522-041-B1L1-PT | 3 | 3/3 | 1 | 8 | 4TYAC2020600 | CHECK 150# RF A216-WCB TRIM NO.1 DUAL PLT WAF LUG C.A=3MM API 594 | GATE VALVE | 6 | K.C.S | Piece | 1 |  | PT | - | PS1 | 85 | - | SACR-JNP-PAINT-SITE-080 | 2023-04-30 | SACR-JNP-PAINT-SITE-012 | 2022-10-05
FWS | 522 | FWA-6-522-041-B1L1-PT | 3 | 3/3 | 1 | 9 | 4QFAC2020600 | GATE 150# RF A216-WCB TRIM NO.1 BB C.A=3MM HO, FLEXIBLE WEDGE, API 600 | GATE VALVE | 6 | K.C.S | Piece | 1 |  | PT | - | PS1 | 85 | - | SACR-JNP-PAINT-SITE-080 | 2023-04-30 | SACR-JNP-PAINT-SITE-012 | 2022-10-05
FWS | 522 | FWA-6-522-042-B1L1-PT | 1 | 1/8 | 02C | 10 | 4QFAC2020600 | GATE 150# RF A216-WCB TRIM NO.1 BB C.A=3MM HO, FLEXIBLE WEDGE, API 600 | GATE VALVE | 6 | K.C.S | Piece | 1 |  | PT | - | PS1 | 85 | - | SACR-JNP-PAINT-SITE-011 | 2022-10-03 | SACR-JNP-PAINT-SITE-012 | 2022-10-05
FWS | 522 | FWA-6-522-042-B1L1-PT | 2 | 2/8 | 02C | 6 | 4QFAC2020600 | GATE 150# RF A216-WCB TRIM NO.1 BB C.A=3MM HO, FLEXIBLE WEDGE, API 600 | GATE VALVE | 6 | K.C.S | Piece | 1 |  | PT | - | PS1 | 85 | - | SACR-JNP-PAINT-SITE-011 | 2022-10-03 | SACR-JNP-PAINT-SITE-012 | 2022-10-05
FWS | 522 | FWA-6-522-042-B1L1-PT | 3 | 3/8 | 02C | 11 | 4QFAC2020600 | GATE 150# RF A216-WCB TRIM NO.1 BB C.A=3MM HO, FLEXIBLE WEDGE, API 600 | GATE VALVE | 6 | K.C.S | Piece | 1 |  | PT | - | PS1 | 85 | - | SACR-JNP-PAINT-SITE-011 | 2022-10-03 | SACR-JNP-PAINT-SITE-012 | 2022-10-05
FWS | 522 | FWA-6-522-042-B1L1-PT | 8 | 8/8 | 02C | 8 | 4TYAC2020600 | CHECK 150# RF A216-WCB TRIM NO.1 DUAL PLT WAF LUG C.A=3MM API 594 | GATE VALVE | 6 | K.C.S | Piece | 1 |  | PT | - | PS1 | 85 | - | SACR-JNP-PAINT-SITE-011 | 2022-10-03 | SACR-JNP-PAINT-SITE-012 | 2022-10-05
FWS | 522 | FWA-6-522-042-B1L1-PT | 8 | 8/8 | 02C | 9 | 4QFAC2020600 | GATE 150# RF A216-WCB TRIM NO.1 BB C.A=3MM HO, FLEXIBLE WEDGE, API 600 | GATE VALVE | 6 | K.C.S | Piece | 1 |  | PT | - | PS1 | 85 | - | SACR-JNP-PAINT-SITE-011 | 2022-10-03 | SACR-JNP-PAINT-SITE-012 | 2022-10-05
FLS | 525 | SLP-6-525-011-B1A3-IP | 5 | 5/5 | 4a | 6 | 4TYAC2020600 | CHECK 150# RF A216-WCB TRIM NO.1 DUAL PLT WAF LUG C.A=3MM API 594 | GATE VALVE | 6 | K.C.S | Piece | 1 |  | IP | 30 | PS1 | 250 | - | SACR-JNP-PAINT-SITE-021 | 2022-10-20 | SACR-JNP-PAINT-SITE-014 | 2022-10-06
SWS | 509 | SWA-6-509-028-N1L0N-IP | 5 | 5/6 | 1 | 9 | 4QFLK2030600 | GATE 150# RF A351 CF3M TRIM NO.16 BB NACE MR0175/ISO 15156 SSC resistant HO, FLEXIBLE WEDGE, API 600 | GATE VALVE | 6 | S.S NACE | PCS | 1 |  | IP | 30 | PS7 | 130 | - |  |  | SACR-JNP-PAINT-SITE-088 | 2024-03-11
SWS | 509 | SWA-6-509-029-N1L0N-IP | 1 | 1/2 | 1 | 6 | 4QFLK2030600 | GATE 150# RF A351 CF3M TRIM NO.16 BB NACE MR0175/ISO 15156 SSC resistant HO, FLEXIBLE WEDGE, API 600 | GATE VALVE | 6 | K.C.S NACE | PCS | 1 |  | IP | 30 | PS7 | 130 | - |  |  | SACR-JNP-PAINT-SITE-089 | 2024-03-11
SWS | 509 | SWG-6-509-006-B1C6N-ST | 3 | 3/3 | 3 | 11 | 4QFAK2070600 | GATE 150# RF A216-WCB TRIM NO.16 BB C.A=6MM NACE MR0175/ISO 15156 SSC resistant, HIC resitant HO, FLEXIBLE WEDGE, API 600 | GATE VALVE | 6 | K.C.S NACE | Piece | 1 |  | ST | 40 | PS5 | 155 | - |  |  | SACR-JNP-PAINT-SITE-089 | 2024-03-11 | SACR-JNP-INSULATION-074 | 2024-06-13
FLS | 525 | TR-525-V01-B1A3-IP-V | 1 | 1/1 | 00 | 4 | 4QFAD2020600 | GATE 150# RF A216-WCB TRIM NO.8 BB CA=3MM HO, FLEXIBLE WEDGE, API 600 | GATE VALVE | 6 | K.C.S | Piece | 1 |  | IP | 30 | PS1 | 250 | - | SACR-JNP-PAINT-SITE-068 | 2023-03-07 | SACR-JNP-PAINT-SITE-070 | 2023-03-07
FLS | 525 | AFL-18-525-027-B1C3N-ST | 10 | 10/10 | 3 | 6 | 4TYAJ2040800 | CHECK 150# RF A216-WCB TRIM NO.12 DUAL PLT WAF LUG C.A=3MM NACE MR0175/ISO 15156 SSC resistant API 594 | GATE VALVE | 8 | K.C.S NACE | PCS | 1 |  | ST | 60 | PS5 | 200 | - | SACR-JNP-PAINT-SITE-093 | 2022-10-01 | SACR-JNP-PAINT-SITE-016 |  | SACR-JNP-INSULATION-032 | 2023-03-04
SWS | 509 | AFL-8-509-006-B1C3N-ST | 1 | 1/6 | 3 | 11 | 4QFAJ2040800 | GATE 150# RF A216-WCB TRIM NO.12 BB C.A=3MM NACE MR0175/ISO 15156 SSC resistant HO, FLEXIBLE WEDGE, API 600 | GATE VALVE | 8 | K.C.S NACE | Piece | 1 |  | ST | 60 | PS5 | 155 | - |  | 2022-10-01 | SACR-JNP-PAINT-SITE-088 |  | SACR-JNP-INSULATION-073 | 2024-06-13
FLS | 525 | CBD-8-525-001-B1A3-IP | 2 | 2/4 | 2 | 7 | 4QFAD2020800 | GATE 150# RF A216-WCB TRIM NO.8 BB CA=3MM HO, FLEXIBLE WEDGE, API 600 | GATE VALVE | 8 | K.C.S | Piece | 1 |  | IP | 30 | PS1 | 250 | - | SACR-JNP-PAINT-SITE-065 | 2023-03-04 | SACR-JNP-PAINT-SITE-066 | 2023-03-04 | SACR-JNP-INSULATION-075 | 2024-06-13
FLS | 525 | CBD-8-525-002-B1A3-IP | 1 | 1/4 | 2 | 8 | 4QFAD2020800 | GATE 150# RF A216-WCB TRIM NO.8 BB CA=3MM HO, FLEXIBLE WEDGE, API 600 | GATE VALVE | 8 | K.C.S | Piece | 1 |  | IP | 30 | PS1 | 250 | - | SACR-JNP-PAINT-SITE-065 | 2023-03-04 | SACR-JNP-PAINT-SITE-066 | 2023-03-04 | SACR-JNP-INSULATION-075 | 2024-06-13
FWS | 522 | DW-8-522-001-L1L0-PT | 1 | 1/2 | 2 | 7 | 4QFJK2000800 | GATE 150# RF A351 CF3 TRIM NO.16 BB HO, FLEXIBLE WEDGE, API 600 | GATE VALVE | 8 | S.S | PCS | 1 |  | PT | - | PS7 | 85 | - | SACR-JNP-PAINT-SITE-037 | 2022-11-03 | SACR-JNP-PAINT-SITE-038 | 2022-11-04
FWS | 522 | DW-8-522-001-L1L0-PT | 2 | 2/2 | 2 | 7 | 4TYJK2000800 | CHECK 150# RF A351-CF3 TRIM NO.16 DUAL PLT WAF LUG API 594 | GATE VALVE | 8 | S.S | PCS | 1 |  | PT | - | PS7 | 85 | - | SACR-JNP-PAINT-SITE-037 | 2022-11-03 | SACR-JNP-PAINT-SITE-038 | 2022-11-04
FWS | 522 | DW-8-522-003-L1L0-PT | 1 | 1/1 | 2 | 9 | 4QFJK2000800 | GATE 150# RF A351 CF3 TRIM NO.16 BB HO, FLEXIBLE WEDGE, API 600 | GATE VALVE | 8 | S.S | PCS | 1 |  | PT | - | PS7 | 85 | - | SACR-JNP-PAINT-SITE-037 | 2022-11-03 | SACR-JNP-PAINT-SITE-038 | 2022-11-04
FWS | 522 | DW-8-522-003-L1L0-PT | 1 | 1/1 | 2 | 10 | 4TYJK2000800 | CHECK 150# RF A351-CF3 TRIM NO.16 DUAL PLT WAF LUG API 594 | GATE VALVE | 8 | S.S | PCS | 1 |  | PT | - | PS7 | 85 | - | SACR-JNP-PAINT-SITE-037 | 2022-11-03 | SACR-JNP-PAINT-SITE-038 | 2022-11-04
FLS | 525 | FLG-8-525-047-B1A1-ST | 1 | 1/9 | 03A | 8 | 4UFAIR230800 | BALL 150# RF A216-WCB, 304SS/RTFE-S TRUNN FS GO FB, API 608 | GATE VALVE | 8 | K.C.S | PCS | 1 |  | ST | 50 | PS5 | 85 | - | SACR-JNP-PAINT-SITE-093 |  | SACR-JNP-PAINT-SITE-023 | 2022-10-21 | SACR-JNP-INSULATION-011 | 2023-01-01
FLS | 525 | FLG-8-525-047-B1A1-ST | 4 | 4/9 | 03A | 10 | 4UFAIR230800 | BALL 150# RF A216-WCB, 304SS/RTFE-S TRUNN FS GO FB, API 608 | GATE VALVE | 8 | K.C.S | PCS | 1 |  | ST | 50 | PS5 | 85 | - | SACR-JNP-PAINT-SITE-093 |  | SACR-JNP-PAINT-SITE-023 | 2022-10-21 | SACR-JNP-INSULATION-011 | 2023-01-01
FLS | 525 | FLG-8-525-047-B1A1-ST | 5 | 5/9 | 03A | 14 | 4UFAIR230800 | BALL 150# RF A216-WCB, 304SS/RTFE-S TRUNN FS GO FB, API 608 | GATE VALVE | 8 | K.C.S | PCS | 1 |  | ST | 50 | PS5 | 85 | - | SACR-JNP-PAINT-SITE-093 |  | SACR-JNP-PAINT-SITE-023 | 2022-10-21 | SACR-JNP-INSULATION-011 | 2023-01-01
FLS | 525 | FLG-8-525-051-B1A1-ST | 4 | 4/4 | 2 | 8 | 4UFAIR230800 | BALL 150# RF A216-WCB, 304SS/RTFE-S TRUNN FS GO FB, API 608 | GATE VALVE | 8 | K.C.S | PCS | 1 |  | ST | 50 | PS5 | 85 | - | SACR-JNP-PAINT-SITE-093 |  | SACR-JNP-PAINT-SITE-034 | 2022-10-29 | SACR-JNP-INSULATION-011 | 2023-01-01
SWS | 509 | LPS-8-509-004-B1S1-IH | 1 | 1/1 | 1 | 7 | 4QFAC2020800 | GATE 150# RF A216-WCB TRIM NO.1 BB C.A=3MM HO, FLEXIBLE WEDGE, API 600 | GATE VALVE | 8 | K.C.S | Piece | 1 |  | IH | 60 | PS6 | 295 | - |  |  | SACR-JNP-PAINT-SITE-088 | 2024-03-11 | SACR-JNP-INSULATION-036 | 2024-02-23
SWS | 509 | LPS-8-509-011-B1S1-IH | 3 | 3/12 | 2 | 13 | 4QFAC2020800 | GATE 150# RF A216-WCB TRIM NO.1 BB C.A=3MM HO, FLEXIBLE WEDGE, API 600 | GATE VALVE | 8 | K.C.S | Piece | 1 |  | IH | 60 | PS6 | 295 | - |  |  | SACR-JNP-PAINT-SITE-088 | 2024-03-11 | SACR-JNP-INSULATION-036 | 2024-02-23
SWS | 509 | LPS-8-509-011-B1S1-IH | 5 | 5/12 | 2 | 12 | 4QFAC2020800 | GATE 150# RF A216-WCB TRIM NO.1 BB C.A=3MM HO, FLEXIBLE WEDGE, API 600 | GATE VALVE | 8 | K.C.S | Piece | 1 |  | IH | 60 | PS6 | 295 | - |  |  | SACR-JNP-PAINT-SITE-088 | 2024-03-11 | SACR-JNP-INSULATION-036 | 2024-02-23
SWS | 509 | LPS-8-509-021-B1S1-IH | 1 | 1/11 | 1 | 11 | 4QFAC2020800 | GATE 150# RF A216-WCB TRIM NO.1 BB C.A=3MM HO, FLEXIBLE WEDGE, API 600 | GATE VALVE | 8 | K.C.S | Piece | 1 |  | IH | 60 | PS6 | 295 | - |  |  | SACR-JNP-PAINT-SITE-090 | 2024-03-11 | SACR-JNP-INSULATION-037 | 2024-02-23
FLS | 525 | MPS-8-525-038-B3S1-IH | 2 | 2/19 | 2 | 11 | 4QFAD4020800 | GATE 300# RF A216-WCB TRIM NO.8 BB C.A=3MM HO, FLEXIBLE WEDGE, API 600 | GATE VALVE | 8 | K.C.S | Piece | 1 |  | IH | 80 | PS6 | 382 | - |  |  | SACR-JNP-PAINT-SITE-019 | 2022-10-10 | SACR-JNP-INSULATION-017 | 2023-01-07
FLS | 525 | MPS-8-525-038-B3S1-IH | 4 | 4/19 | 2 | 10 | 4QFAD4020800 | GATE 300# RF A216-WCB TRIM NO.8 BB C.A=3MM HO, FLEXIBLE WEDGE, API 600 | GATE VALVE | 8 | K.C.S | Piece | 1 |  | IH | 80 | PS6 | 382 | - |  |  | SACR-JNP-PAINT-SITE-019 | 2022-10-10 | SACR-JNP-INSULATION-017 | 2023-01-07
FLS | 525 | MPS-8-525-039-B3S1-IH | 3 | 3/8 | 02A | 8 | 4QFAD4020800 | GATE 300# RF A216-WCB TRIM NO.8 BB C.A=3MM HO, FLEXIBLE WEDGE, API 600 | GATE VALVE | 8 | K.C.S | Piece | 1 |  | IH | 80 | PS6 | 382 | - |  |  | SACR-JNP-PAINT-SITE-020 | 2022-10-19 | SACR-JNP-INSULATION-031 | 2023-03-04
FLS | 525 | MPS-8-525-039-B3S1-IH | 4 | 4/8 | 02A | 8 | 4QFAD4020800 | GATE 300# RF A216-WCB TRIM NO.8 BB C.A=3MM HO, FLEXIBLE WEDGE, API 600 | GATE VALVE | 8 | K.C.S | Piece | 1 |  | IH | 80 | PS6 | 382 | - |  |  | SACR-JNP-PAINT-SITE-020 | 2022-10-19 | SACR-JNP-INSULATION-032 | 2023-03-04
FLS | 525 | MPS-8-525-040-B3S1-IH | 3 | 3/3 | 1 | 6 | 4QFAD4020800 | GATE 300# RF A216-WCB TRIM NO.8 BB C.A=3MM HO, FLEXIBLE WEDGE, API 600 | GATE VALVE | 8 | K.C.S | Piece | 1 |  | IH | 80 | PS6 | 382 | - |  |  | SACR-JNP-PAINT-SITE-020 | 2022-10-19 | SACR-JNP-INSULATION-030 | 2023-03-04
FLS | 525 | PTW-8-525-001-B1L1G-PT | 1 | 1/5 | 4a | 9 | 4QEAC2000800 | GATE 150# FF A216-WCB TRIM NO.1 BB HO, FLEXIBLE WEDGE, API 600 | GATE VALVE | 8 | GALV | Piece | 1 |  | PT | - | NP | 85 | -
FWS | 522 | FWA-12-522-008-B1L1-PT | 1 | 1/4 | 1 | 6 | 4QFAC2021200 | GATE 150# RF A216-WCB TRIM NO.1 BB C.A=3MM HO, FLEXIBLE WEDGE, API 600 | GATE VALVE | 12 | K.C.S | Piece | 1 |  | PT | - | PS1 | 85 | - | SACR-JNP-PAINT-SITE-001 | 2022-10-03 | SACR-JNP-PAINT-SITE-012 | 2022-10-05
FWS | 522 | FWA-12-522-009-B1L1-PT | 1 | 1/4 | 1 | 8 | 4TYAC2021200 | CHECK 150# RF A216-WCB TRIM NO.1 DUAL PLT WAF LUG C.A=3MM API 594 | GATE VALVE | 12 | K.C.S NACE | Piece | 1 |  | PT | - | PS1 | 85 | - | SACR-JNP-PAINT-SITE-080 | 2023-04-30
FWS | 522 | FWA-12-522-009-B1L1-PT | 3 | 3/4 | 1 | 7 | 4QFAC2021200 | GATE 150# RF A216-WCB TRIM NO.1 BB C.A=3MM HO, FLEXIBLE WEDGE, API 600 | GATE VALVE | 12 | K.C.S NACE | Piece | 1 |  | PT | - | PS1 | 85 | - | SACR-JNP-PAINT-SITE-001 | 2022-10-03 | SACR-JNP-PAINT-SITE-012 | 2022-10-05
FWS | 522 | FWA-12-522-010-B1L1-PT | 1 | 1/1 | 1 | 6 | 4QFAC2021200 | GATE 150# RF A216-WCB TRIM NO.1 BB C.A=3MM HO, FLEXIBLE WEDGE, API 600 | GATE VALVE | 12 | K.C.S | Piece | 1 |  | PT | - | PS1 | 85 | - | SACR-JNP-PAINT-SITE-001 | 2022-10-03 | SACR-JNP-PAINT-SITE-012 | 2022-10-05
FWS | 522 | FWA-12-522-011-B1L1-PT | 1 | 1/4 | 1 | 6 | 4QFAC2021200 | GATE 150# RF A216-WCB TRIM NO.1 BB C.A=3MM HO, FLEXIBLE WEDGE, API 600 | GATE VALVE | 12 | K.C.S | Piece | 1 |  | PT | - | PS1 | 85 | - | SACR-JNP-PAINT-SITE-093 | 2022-10-01 | SACR-JNP-PAINT-SITE-012 | 2022-10-05
FWS | 522 | FWA-12-522-012-B1L1-PT | 1 | 1/4 | 1 | 8 | 4TYAC2021200 | CHECK 150# RF A216-WCB TRIM NO.1 DUAL PLT WAF LUG C.A=3MM API 594 | GATE VALVE | 12 | K.C.S NACE | Piece | 1 |  | PT | - | PS1 | 85 | - | SACR-JNP-PAINT-SITE-080 | 2023-04-30
FWS | 522 | FWA-12-522-012-B1L1-PT | 3 | 3/4 | 1 | 7 | 4QFAC2021200 | GATE 150# RF A216-WCB TRIM NO.1 BB C.A=3MM HO, FLEXIBLE WEDGE, API 600 | GATE VALVE | 12 | K.C.S NACE | Piece | 1 |  | PT | - | PS1 | 85 | - | SACR-JNP-PAINT-SITE-001 | 2022-10-03 | SACR-JNP-PAINT-SITE-012 | 2022-10-05
FWS | 522 | FWA-12-522-013-B1L1-PT | 1 | 1/1 | 1 | 6 | 4QFAC2021200 | GATE 150# RF A216-WCB TRIM NO.1 BB C.A=3MM HO, FLEXIBLE WEDGE, API 600 | GATE VALVE | 12 | K.C.S | Piece | 1 |  | PT | - | PS1 | 85 | - | SACR-JNP-PAINT-SITE-002 | 2022-10-03 | SACR-JNP-PAINT-SITE-012 | 2022-10-05
FWS | 522 | FWA-12-522-014-B1L1-PT | 1 | 1/4 | 1 | 6 | 4QFAC2021200 | GATE 150# RF A216-WCB TRIM NO.1 BB C.A=3MM HO, FLEXIBLE WEDGE, API 600 | GATE VALVE | 12 | K.C.S | Piece | 1 |  | PT | - | PS1 | 85 | - | SACR-JNP-PAINT-SITE-002 | 2022-10-03 | SACR-JNP-PAINT-SITE-012 | 2022-10-05
FWS | 522 | FWA-12-522-016-B1L1-PT | 2 | 2/5 | 1 | 7 | 4TYAC2021200 | CHECK 150# RF A216-WCB TRIM NO.1 DUAL PLT WAF LUG C.A=3MM API 594 | GATE VALVE | 12 | K.C.S NACE | Piece | 1 |  | PT | - | PS1 | 85 | - | SACR-JNP-PAINT-SITE-002 | 2022-10-03 | SACR-JNP-PAINT-SITE-012 | 2022-10-05
FWS | 522 | FWA-12-522-016-B1L1-PT | 4 | 4/5 | 1 | 7 | 4QFAC2021200 | GATE 150# RF A216-WCB TRIM NO.1 BB C.A=3MM HO, FLEXIBLE WEDGE, API 600 | GATE VALVE | 12 | K.C.S NACE | Piece | 1 |  | PT | - | PS1 | 85 | - | SACR-JNP-PAINT-SITE-002 | 2022-10-03 | SACR-JNP-PAINT-SITE-012 | 2022-10-05
FWS | 522 | FWA-12-522-017-B1L1-PT | 1 | 1/1 | 1 | 6 | 4QFAC2021200 | GATE 150# RF A216-WCB TRIM NO.1 BB C.A=3MM HO, FLEXIBLE WEDGE, API 600 | GATE VALVE | 12 | K.C.S | Piece | 1 |  | PT | - | PS1 | 85 | - | SACR-JNP-PAINT-SITE-003 | 2022-10-03 | SACR-JNP-PAINT-SITE-012 | 2022-10-05
FWS | 522 | FWA-12-522-018-B1L1-PT | 1 | 1/4 | 1 | 6 | 4QFAC2021200 | GATE 150# RF A216-WCB TRIM NO.1 BB C.A=3MM HO, FLEXIBLE WEDGE, API 600 | GATE VALVE | 12 | K.C.S | Piece | 1 |  | PT | - | PS1 | 85 | - | SACR-JNP-PAINT-SITE-003 | 2022-10-03 | SACR-JNP-PAINT-SITE-012 | 2022-10-05
FWS | 522 | FWA-12-522-020-B1L1-PT | 1 | 1/4 | 1 | 12 | 4TYAC2021200 | CHECK 150# RF A216-WCB TRIM NO.1 DUAL PLT WAF LUG C.A=3MM API 594 | GATE VALVE | 12 | K.C.S NACE | Piece | 1 |  | PT | - | PS1 | 85 | - | SACR-JNP-PAINT-SITE-003 | 2022-10-03 | SACR-JNP-PAINT-SITE-012 | 2022-10-05
FWS | 522 | FWA-12-522-020-B1L1-PT | 4 | 4/4 | 1 | 6 | 4QFAC2021200 | GATE 150# RF A216-WCB TRIM NO.1 BB C.A=3MM HO, FLEXIBLE WEDGE, API 600 | GATE VALVE | 12 | K.C.S NACE | Piece | 1 |  | PT | - | PS1 | 85 | - | SACR-JNP-PAINT-SITE-080 | 2023-04-30 | SACR-JNP-PAINT-SITE-012 | 2022-10-05
FWS | 522 | FWA-12-522-021-B1L1-PT | 1 | 1/1 | 1 | 6 | 4QFAC2021200 | GATE 150# RF A216-WCB TRIM NO.1 BB C.A=3MM HO, FLEXIBLE WEDGE, API 600 | GATE VALVE | 12 | K.C.S NACE | Piece | 1 |  | PT | - | PS1 | 85 | - | SACR-JNP-PAINT-SITE-004 | 2022-10-03 | SACR-JNP-PAINT-SITE-012 | 2022-10-05
FWS | 522 | FWA-12-522-022-B1L1-PT | 1 | 1/4 | 1 | 6 | 4QFAC2021200 | GATE 150# RF A216-WCB TRIM NO.1 BB C.A=3MM HO, FLEXIBLE WEDGE, API 600 | GATE VALVE | 12 | K.C.S | Piece | 1 |  | PT | - | PS1 | 85 | - | SACR-JNP-PAINT-SITE-004 | 2022-10-03 | SACR-JNP-PAINT-SITE-012 | 2022-10-05
FWS | 522 | FWA-12-522-024-B1L1-PT | 1 | 1/4 | 1 | 13 | 4TYAC2021200 | CHECK 150# RF A216-WCB TRIM NO.1 DUAL PLT WAF LUG C.A=3MM API 594 | GATE VALVE | 12 | K.C.S NACE | Piece | 1 |  | PT | - | PS1 | 85 | - | SACR-JNP-PAINT-SITE-004 | 2022-10-03 | SACR-JNP-PAINT-SITE-012 | 2022-10-05
FWS | 522 | FWA-12-522-024-B1L1-PT | 4 | 4/4 | 1 | 6 | 4QFAC2021200 | GATE 150# RF A216-WCB TRIM NO.1 BB C.A=3MM HO, FLEXIBLE WEDGE, API 600 | GATE VALVE | 12 | K.C.S NACE | Piece | 1 |  | PT | - | PS1 | 85 | - | SACR-JNP-PAINT-SITE-004 | 2022-10-03 | SACR-JNP-PAINT-SITE-012 | 2022-10-05
FWS | 522 | FWA-12-522-025-B1L1-PT | 1 | 1/1 | 1 | 6 | 4QFAC2021200 | GATE 150# RF A216-WCB TRIM NO.1 BB C.A=3MM HO, FLEXIBLE WEDGE, API 600 | GATE VALVE | 12 | K.C.S | Piece | 1 |  | PT | - | PS1 | 85 | - | SACR-JNP-PAINT-SITE-004 | 2022-10-03 | SACR-JNP-PAINT-SITE-012 | 2022-10-05
FWS | 522 | FWA-12-522-026-B1L1-PT | 1 | 1/4 | 1 | 6 | 4QFAC2021200 | GATE 150# RF A216-WCB TRIM NO.1 BB C.A=3MM HO, FLEXIBLE WEDGE, API 600 | GATE VALVE | 12 | K.C.S | Piece | 1 |  | PT | - | PS1 | 85 | - | SACR-JNP-PAINT-SITE-005 | 2022-10-03 | SACR-JNP-PAINT-SITE-012 | 2022-10-05
FWS | 522 | FWA-12-522-028-B1L1-PT | 1 | 1/4 | 1 | 13 | 4TYAC2021200 | CHECK 150# RF A216-WCB TRIM NO.1 DUAL PLT WAF LUG C.A=3MM API 594 | GATE VALVE | 12 | K.C.S NACE | Piece | 1 |  | PT | - | PS1 | 85 | - | SACR-JNP-PAINT-SITE-006 | 2022-10-03 | SACR-JNP-PAINT-SITE-012 | 2022-10-05
FWS | 522 | FWA-12-522-028-B1L1-PT | 4 | 4/4 | 1 | 6 | 4QFAC2021200 | GATE 150# RF A216-WCB TRIM NO.1 BB C.A=3MM HO, FLEXIBLE WEDGE, API 600 | GATE VALVE | 12 | K.C.S NACE | Piece | 1 |  | PT | - | PS1 | 85 | - | SACR-JNP-PAINT-SITE-080 | 2023-04-30 | SACR-JNP-PAINT-SITE-012 | 2022-10-05
FWS | 522 | FWA-12-522-031-B1L1-PT | 3 | 3/7 | 2 | 10 | 4UFAIR2O1200 | BALL 150# RF A216-WCB, 304SS/RTFE-S TRUNN FS GO FB, API 608 | GATE VALVE | 12 | K.C.S | Piece | 1 |  | PT | - | PS1 | 85 | - | SACR-JNP-PAINT-SITE-005 | 2022-10-03 | SACR-JNP-PAINT-SITE-012 | 2022-10-05
FWS | 522 | FWA-12-522-032-B1L1-PT | 2 | 2/2 | 1 | 8 | 4QFAC2021200 | GATE 150# RF A216-WCB TRIM NO.1 BB C.A=3MM HO, FLEXIBLE WEDGE, API 600 | GATE VALVE | 12 | K.C.S | Piece | 1 |  | PT | - | PS1 | 85 | - | SACR-JNP-PAINT-SITE-006 | 2022-10-03 | SACR-JNP-PAINT-SITE-012 | 2022-10-05
FWS | 522 | FWA-12-522-033-B1L1-PT | 2 | 2/2 | 1 | 8 | 4QFAC2021200 | GATE 150# RF A216-WCB TRIM NO.1 BB C.A=3MM HO, FLEXIBLE WEDGE, API 600 | GATE VALVE | 12 | K.C.S | Piece | 1 |  | PT | - | PS1 | 85 | - | SACR-JNP-PAINT-SITE-006 | 2022-10-03 | SACR-JNP-PAINT-SITE-012 | 2022-10-05
FWS | 522 | FWA-12-522-035-B1L1-PT | 1 | 1/1 | 1 | 8 | 4QFAC2021200 | GATE 150# RF A216-WCB TRIM NO.1 BB C.A=3MM HO, FLEXIBLE WEDGE, API 600 | GATE VALVE | 12 | K.C.S | Piece | 1 |  | PT | - | PS1 | 85 | - | SACR-JNP-PAINT-SITE-007 | 2022-10-03 | SACR-JNP-PAINT-SITE-012 | 2022-10-05
FWS | 522 | FWA-12-522-036-B1L1-PT | 1 | 1/1 | 1 | 8 | 4QFAC2021200 | GATE 150# RF A216-WCB TRIM NO.1 BB C.A=3MM HO, FLEXIBLE WEDGE, API 600 | GATE VALVE | 12 | K.C.S | Piece | 1 |  | PT | - | PS1 | 85 | - | SACR-JNP-PAINT-SITE-007 | 2022-10-03 | SACR-JNP-PAINT-SITE-012 | 2022-10-05
FWS | 522 | FWA-12-522-056-B1L1-PT | 1 | 1/1 | 1 | 6 | 4QFAC2021200 | GATE 150# RF A216-WCB TRIM NO.1 BB C.A=3MM HO, FLEXIBLE WEDGE, API 600 | GATE VALVE | 12 | K.C.S | Piece | 1 |  | PT | - | PS1 | 85 | - | SACR-JNP-PAINT-SITE-007 | 2022-10-03 | SACR-JNP-PAINT-SITE-012 | 2022-10-05
SWS | 509 | AFL-12-509-003-B1C3N-ST | 4 | 4/4 | 1 | 9 | 4QFAJ2141600 | GATE 150# RF A216-WCB TRIM NO.12 BB GO C.A=3MM NACE MR0175/ISO 15156 SSC resistant GO, FLEXIBLE WEDGE, API 600 | GATE VALVE | 16 | K.C.S NACE | PCS | 1 |  | ST | 50 | PS5 | 155 | - |  |  | SACR-JNP-PAINT-SITE-088 |  | SACR-JNP-INSULATION-042 | 2024-04-13
FWS | 522 | FWA-20-522-001-B1L1-PT | 1 | 1/2 | 1 | 9 | 4QFAC2122000 | GATE 150# RF A216-WCB TRIM NO.1 BB GO C.A=3MM GO, FLEXIBLE WEDGE, API 600 | GATE VALVE | 20 | K.C.S | Piece | 1 |  | PT | - | PS1 | 85 | - | SACR-JNP-PAINT-SITE-007 | 2022-10-03 | SACR-JNP-PAINT-SITE-012 | 2022-10-05
FWS | 522 | FWA-20-522-030-B1L1-PT | 1 | 1/2 | 1 | 9 | 4QFAC2122000 | GATE 150# RF A216-WCB TRIM NO.1 BB GO C.A=3MM GO, FLEXIBLE WEDGE, API 600 | GATE VALVE | 20 | K.C.S | Piece | 1 |  | PT | - | PS1 | 85 | - | SACR-JNP-PAINT-SITE-008 | 2022-10-03 | SACR-JNP-PAINT-SITE-012 | 2022-10-05
FWS | 522 | FWA-20-522-055-B1L1-PT | 2 | 2/2 | 1 | 8 | 4QFAC2122000 | GATE 150# RF A216-WCB TRIM NO.1 BB GO C.A=3MM GO, FLEXIBLE WEDGE, API 600 | GATE VALVE | 20 | K.C.S | Piece | 1 |  | PT | - | PS1 | 85 | - | SACR-JNP-PAINT-SITE-008 | 2022-10-03 | SACR-JNP-PAINT-SITE-012 | 2022-10-05
SWS | 509 | DMW-3-509-004-L1L0-PT | 3 | 3/6 | 1 | 5 | 4QXJK6000D00 | GATE 800# SW/SCRD A182-F304L TRIM NO.16 BB HO, SOLID WEDGE, API 602 | GATE VALVE | 1/2 | K.C.S NACE | Piece | 1 |  | PT | - | PS7 | 85 | - |  |  | SACR-JNP-PAINT-SITE-106 | 2024-03-30
SWS | 509 | DMW-3-509-004-L1L0-PT | 4 | 4/6 | 1 | 7 | 4QXJK6000D00 | GATE 800# SW/SCRD A182-F304L TRIM NO.16 BB HO, SOLID WEDGE, API 602 | GATE VALVE | 1/2 | K.C.S NACE | Piece | 1 |  | PT | - | PS7 | 85 | - |  |  | SACR-JNP-PAINT-SITE-106 | 2024-03-30
SWS | 509 | SWA-3-509-009-B1L3-PT | 1 | 1/4 | 1 | 6 | 4QXAJ6020D00 | GATE 800# SW/SCRD A105N, TRIM NO.12 BB C.A=3MM HO, SOLID WEDGE, API 602 | GATE VALVE | 1/2 | K.C.S | Pcs | 1 |  | PT | - | PS1 | 90 | - | SACR-JNP-PAINT-SITE-081 | 2023-05-01
SWS | 509 | SWA-3-509-009-B1L3-PT | 2 | 2/4 | 1 | 9 | 4QXAJ6020D00 | GATE 800# SW/SCRD A105N, TRIM NO.12 BB C.A=3MM HO, SOLID WEDGE, API 602 | GATE VALVE | 1/2 | K.C.S | Pcs | 1 |  | PT | - | PS1 | 90 | - | SACR-JNP-PAINT-SITE-081 | 2023-05-01
SWS | 509 | SWA-3-509-038-B1L3-IH | 3 | 3/10 | 2 | 10 | 4QXAJ6020D00 | GATE 800# SW/SCRD A105N, TRIM NO.12 BB C.A=3MM HO, SOLID WEDGE, API 602 | GATE VALVE | 1/2 | K.C.S | Pcs | 1 |  | IH | 30 | PS6 | 155 | - |  |  | SACR-JNP-PAINT-SITE-088 | 2024-03-11 | SACR-JNP-INSULATION-045 | 2024-04-22
SWS | 509 | SWA-3-509-038-B1L3-IH | 4 | 4/10 | 2 | 7 | 4QXAJ6020D00 | GATE 800# SW/SCRD A105N, TRIM NO.12 BB C.A=3MM HO, SOLID WEDGE, API 602 | GATE VALVE | 1/2 | K.C.S | Pcs | 1 |  | IH | 30 | PS6 | 155 | - |  |  | SACR-JNP-PAINT-SITE-088 | 2024-03-11 | SACR-JNP-INSULATION-045 | 2024-04-22
SWS | 509 | SWA-3-509-042-B1L3-PT | 2 | 2/6 | 2 | 6 | 4QXAJ6020D00 | GATE 800# SW/SCRD A105N, TRIM NO.12 BB C.A=3MM HO, SOLID WEDGE, API 602 | GATE VALVE | 1/2 | K.C.S | Pcs | 1 |  | PT | - | PS1 | 90 | - | SACR-JNP-PAINT-SITE-092 | 2022-10-01
SWS | 509 | SWA-3-509-042-B1L3-PT | 4 | 4/6 | 2 | 9 | 4QXAJ6020D00 | GATE 800# SW/SCRD A105N, TRIM NO.12 BB C.A=3MM HO, SOLID WEDGE, API 602 | GATE VALVE | 1/2 | K.C.S | Pcs | 2 |  | PT | - | PS1 | 90 | - | SACR-JNP-PAINT-SITE-092 | 2022-10-01
SWS | 509 | SWA-4-509-031-N1L0N-IP | 5 | 5/11 | 1 | 6 | 4QXLK6030D00 | GATE 800# SW/SCRD A182-F316L TRIM NO.16 BB NACE MR0175/ISO 15156 SSC RESISTANT HO, SOLID WEDGE, API 602 , 1/2" | GATE VALVE | 1/2 | K.C.S NACE | PIECE | 1 |  | IP | 30 | PS7 | 130 | - |  |  | SACR-JNP-PAINT-SITE-089 | 2024-03-11
SWS | 509 | SWA-4-509-031-N1L0N-IP | 6 | 6/11 | 1 | 7 | 4QXLK6030D00 | GATE 800# SW/SCRD A182-F316L TRIM NO.16 BB NACE MR0175/ISO 15156 SSC RESISTANT HO, SOLID WEDGE, API 602 , 1/2" | GATE VALVE | 1/2 | K.C.S NACE | PIECE | 1 |  | IP | 30 | PS7 | 130 | - |  |  | SACR-JNP-PAINT-SITE-089 | 2024-03-11
SWS | 509 | SWA-4-509-032-N1L0N-PT | 2 | 2/7 | 2 | 6 | 4QXLK6030D00 | GATE 800# SW/SCRD A182-F316L TRIM NO.16 BB NACE MR0175/ISO 15156 SSC RESISTANT HO, SOLID WEDGE, API 602 , 1/2" | GATE VALVE | 1/2 | S.S NACE | PIECE | 1 |  | PT | - | PS7 | 130 | - | SACR-JNP-PAINT-SITE-081 | 2023-05-01 | SACR-JNP-PAINT-SITE-106 | 2024-03-30
SWS | 509 | SWA-4-509-032-N1L0N-PT | 3 | 3/7 | 2 | 7 | 4QXLK6030D00 | GATE 800# SW/SCRD A182-F316L TRIM NO.16 BB NACE MR0175/ISO 15156 SSC RESISTANT HO, SOLID WEDGE, API 602 , 1/2" | GATE VALVE | 1/2 | S.S NACE | PIECE | 1 |  | PT | - | PS7 | 130 | - | SACR-JNP-PAINT-SITE-081 | 2023-05-01 | SACR-JNP-PAINT-SITE-106 | 2024-03-30
FLS | 525 | TR-525-V03-B1A1-PT/LG-009 | 2 | 2/4 | 00 | 11 | 4QFAC4020200 | GATE 300# RF A216-WCB TRIM NO.1 BB HO, FLEXIBLE WEDGE,C.A=3MM , API 600 | GATE VALVE | 1/2 | K.C.S | PCS | 2 |  | PT | 30 | PS5 | 85 | - |  |  | SACR-JNP-PAINT-SITE-071 | 2023-03-07
FLS | 525 | TR-525-V03-B1A1-PT/LG-009 | 3 | 3/4 | 00 | 6 | 4QFAC4020200 | GATE 300# RF A216-WCB TRIM NO.1 BB HO, FLEXIBLE WEDGE,C.A=3MM , API 600 | GATE VALVE | 1/2 | K.C.S | PCS | 1 |  | PT | 30 | PS5 | 85 | - |  |  | SACR-JNP-PAINT-SITE-071 | 2023-03-07
FLS | 525 | TR-525-V03-B1A1-PT/LG-009 | 4 | 4/4 | 00 | 13 | 4QFAC4020200 | GATE 300# RF A216-WCB TRIM NO.1 BB HO, FLEXIBLE WEDGE,C.A=3MM , API 600 | GATE VALVE | 1/2 | K.C.S | PCS | 1 |  | PT | 30 | PS5 | 85 | - |  |  | SACR-JNP-PAINT-SITE-071 | 2023-03-07
FLS | 525 | TR-525-V03-B1A1-PT-LT-525-007 | 1 | 1/1 | 00 | 3 | 4QFAC4020200 | GATE 300# RF A216-WCB TRIM NO.1 BB HO, FLEXIBLE WEDGE,C.A=3MM , API 600 | GATE VALVE | 1/2 | K.C.S | PCS | 1 |  | PT | 30 | PS5 | 85 | - |  |  | SACR-JNP-PAINT-SITE-071 | 2023-03-07
FLS | 525 | TR-525-V03-B1A1-PT-LT-525-007. | 1 | 1/1 | 00 | 3 | 4QFAC4020200 | GATE 300# RF A216-WCB TRIM NO.1 BB HO, FLEXIBLE WEDGE,C.A=3MM , API 600 | GATE VALVE | 1/2 | K.C.S | PCS | 1 |  | PT | 30 | PS5 | 85 | - |  |  | SACR-JNP-PAINT-SITE-071 | 2023-03-07
FLS | 525 | AFL-3/4-525-020-B1C3N-ST | 1 | 1/2 | 0A | 4 | 4QWAJ6040E00 | GATE 800# SW A105N TRIM NO.12 BB W/NIP,PBE(100MM,S160) C.A=3MM NACE MR0175/ISO 15156 SSC resistant HO, SOLID WEDGE, API 602 | GATE VALVE | 3/4 | K.C.S NACE | Piece | 1 |  | ST | 30 | PS5 | 200 | - |  | 2022-10-01 |  |  | SACR-JNP-INSULATION-050 | 2024-04-22
FLS | 525 | AFL-3/4-525-020-B1C3N-ST | 2 | 2/2 | 0A | 10 | 4QWAJ6040E00 | GATE 800# SW A105N TRIM NO.12 BB W/NIP,PBE(100MM,S160) C.A=3MM NACE MR0175/ISO 15156 SSC resistant HO, SOLID WEDGE, API 602 | GATE VALVE | 3/4 | K.C.S NACE | Piece | 1 |  | ST | 30 | PS5 | 200 | - |  | 2022-10-01 |  |  | SACR-JNP-INSULATION-050 | 2024-04-22
FLS | 525 | AFL-3/4-525-021-B1C3N-IP | 1 | 1/2 | 00A | 4 | 4QWAJ6040E00 | GATE 800# SW A105N TRIM NO.12 BB W/NIP,PBE(100MM,S160) C.A=3MM NACE MR0175/ISO 15156 SSC resistant HO, SOLID WEDGE, API 602 | GATE VALVE | 3/4 | K.C.S NACE | Piece | 1 |  | IP | 30 | PS1 | 200 | - | SACR-JNP-PAINT-SITE-067 | 2023-03-07 | SACR-JNP-PAINT-SITE-069 | 2023-05-07
FLS | 525 | AFL-3/4-525-021-B1C3N-IP | 2 | 2/2 | 00A | 10 | 4QWAJ6040E00 | GATE 800# SW A105N TRIM NO.12 BB W/NIP,PBE(100MM,S160) C.A=3MM NACE MR0175/ISO 15156 SSC resistant HO, SOLID WEDGE, API 602 | GATE VALVE | 3/4 | K.C.S NACE | Piece | 1 |  | IP | 30 | PS1 | 200 | - | SACR-JNP-PAINT-SITE-067 | 2023-03-07 | SACR-JNP-PAINT-SITE-069 | 2023-05-07 | SACR-JNP-INSULATION-075 | 2024-06-13
FLS | 525 | AFL-3/4-525-024-B1C3N-ST | 1 | 1/2 | 2 | 12 | 4QWAJ6040E00 | GATE 800# SW A105N TRIM NO.12 BB W/NIP,PBE(100MM,S160) C.A=3MM NACE MR0175/ISO 15156 SSC resistant HO, SOLID WEDGE, API 602 | GATE VALVE | 3/4 | K.C.S NACE | Piece | 1 |  | ST | 30 | PS5 | 200 | - |  | 2022-10-01 |  |  | SACR-JNP-INSULATION-050 | 2024-04-22
FLS | 525 | AFL-3/4-525-024-B1C3N-ST | 2 | 2/2 | 2 | 7 | 4QWAJ6040E00 | GATE 800# SW A105N TRIM NO.12 BB W/NIP,PBE(100MM,S160) C.A=3MM NACE MR0175/ISO 15156 SSC resistant HO, SOLID WEDGE, API 602 | GATE VALVE | 3/4 | K.C.S NACE | Piece | 1 |  | ST | 30 | PS5 | 200 | - |  | 2022-10-01 |  |  | SACR-JNP-INSULATION-050 | 2024-04-22
FLS | 525 | AFL-3/4-525-025-B1C3N-IP | 1 | 1/2 | 00 | 11 | 4QWAJ6040E00 | GATE 800# SW A105N TRIM NO.12 BB W/NIP,PBE(100MM,S160) C.A=3MM NACE MR0175/ISO 15156 SSC resistant HO, SOLID WEDGE, API 602 | GATE VALVE | 3/4 | K.C.S NACE | Piece | 1 |  | IP | 30 | PS1 | 200 | - | SACR-JNP-PAINT-SITE-067 | 2023-03-07 | SACR-JNP-PAINT-SITE-069 | 2023-05-07 | SACR-JNP-INSULATION-075 | 2024-06-13
FLS | 525 | AFL-3/4-525-025-B1C3N-IP | 2 | 2/2 | 00 | 8 | 4QWAJ6040E00 | GATE 800# SW A105N TRIM NO.12 BB W/NIP,PBE(100MM,S160) C.A=3MM NACE MR0175/ISO 15156 SSC resistant HO, SOLID WEDGE, API 602 | GATE VALVE | 3/4 | K.C.S NACE | Piece | 1 |  | IP | 30 | PS1 | 200 | - | SACR-JNP-PAINT-SITE-067 | 2023-03-07 | SACR-JNP-PAINT-SITE-069 | 2023-05-07 | SACR-JNP-INSULATION-075 | 2024-06-13
SWS | 509 | FLG-2-509-011-B1C3N-ST | 3 | 3/4 | 00 | 9 | 4QWAJ6040E00 | GATE 800# SW A105N TRIM NO.12 BB W/NIP,PBE(100MM,S160) C.A=3MM NACE MR0175/ISO 15156 SSC resistant HO, SOLID WEDGE, API 602 | GATE VALVE | 3/4 | K.C.S NACE | Piece | 1 |  | ST | 30 | PS5 | 85 | - |  |  | SACR-JNP-PAINT-SITE-089 | 2024-03-11 | SACR-JNP-INSULATION-072 | 2024-06-13
SWS | 509 | SWA-1-509-068-N1L0N-IP | 1 | 1/5 | 01 | 4 | 4QSLK6030E00 | GATE 800# SW A182-F316L TRIM NO.16 BB NACE MR0175/ISO 15156 SSC resistant HO, SOLID WEDGE, API 602 | GATE VALVE | 3/4 | K.C.S NACE | PCS | 1 |  | IP | 30 | PS7 | 155 | - | SACR-JNP-PAINT-SITE-085 | 2024-03-07 | SACR-JNP-PAINT-SITE-084 | 2024-03-04
SWS | 509 | SWA-1-509-068-N1L0N-IP | 1 | 1/5 | 01 | 7 | 4QXLK6030E00 | GATE 800# SW/SCRD A182-F316L TRIM NO.16 BB NACE MR0175/ISO 15156 SSC resistant HO, SOLID WEDGE, API 602 | GATE VALVE | 3/4 | K.C.S NACE | PCS | 1 |  | IP | 30 | PS7 | 155 | - | SACR-JNP-PAINT-SITE-085 | 2024-03-07 | SACR-JNP-PAINT-SITE-084 | 2024-03-04
SWS | 509 | SWA-1-509-068-N1L0N-IP | 2 | 2/5 | 01 | 7 | 4QSLK6030E00 | GATE 800# SW A182-F316L TRIM NO.16 BB NACE MR0175/ISO 15156 SSC resistant HO, SOLID WEDGE, API 602 | GATE VALVE | 3/4 | K.C.S NACE | PCS | 1 |  | IP | 30 | PS7 | 155 | - | SACR-JNP-PAINT-SITE-085 | 2024-03-07 | SACR-JNP-PAINT-SITE-084 | 2024-03-04
SWS | 509 | SWA-1-509-068-N1L0N-IP | 3 | 3/5 | 01 | 8 | 4QSLK6030E00 | GATE 800# SW A182-F316L TRIM NO.16 BB NACE MR0175/ISO 15156 SSC resistant HO, SOLID WEDGE, API 602 | GATE VALVE | 3/4 | K.C.S NACE | PCS | 1 |  | IP | 30 | PS7 | 155 | - | SACR-JNP-PAINT-SITE-085 | 2024-03-07 | SACR-JNP-PAINT-SITE-084 | 2024-03-04
SWS | 509 | SWA-1-509-069-N1L0N-IP | 1 | 1/5 | 01 | 4 | 4QSLK6030E00 | GATE 800# SW A182-F316L TRIM NO.16 BB NACE MR0175/ISO 15156 SSC resistant HO, SOLID WEDGE, API 602 | GATE VALVE | 3/4 | K.C.S NACE | PCS | 1 |  | IP | 30 | PS7 | 155 | - | SACR-JNP-PAINT-SITE-085 | 2024-03-07 | SACR-JNP-PAINT-SITE-084 | 2024-03-04
SWS | 509 | SWA-1-509-069-N1L0N-IP | 2 | 2/5 | 01 | 7 | 4QSLK6030E00 | GATE 800# SW A182-F316L TRIM NO.16 BB NACE MR0175/ISO 15156 SSC resistant HO, SOLID WEDGE, API 602 | GATE VALVE | 3/4 | K.C.S NACE | PCS | 1 |  | IP | 30 | PS7 | 155 | - | SACR-JNP-PAINT-SITE-085 | 2024-03-07 | SACR-JNP-PAINT-SITE-084 | 2024-03-04
SWS | 509 | SWA-1-509-069-N1L0N-IP | 3 | 3/5 | 01 | 8 | 4QSLK6030E00 | GATE 800# SW A182-F316L TRIM NO.16 BB NACE MR0175/ISO 15156 SSC resistant HO, SOLID WEDGE, API 602 | GATE VALVE | 3/4 | K.C.S NACE | PCS | 1 |  | IP | 30 | PS7 | 155 | - | SACR-JNP-PAINT-SITE-085 | 2024-03-07 | SACR-JNP-PAINT-SITE-084 | 2024-03-04
SWS | 509 | SWA-3/4-509-070-B1L3-IH | 1 | 1/7 | 01 | 4 | 4QSAJ6020E00 | GATE 800# SW A105N TRIM NO.12 BB C.A=3MM HO, SOLID WEDGE, API 602 | GATE VALVE | 3/4 | K.C.S | Piece | 1 |  | IH | 30 | PS5 | 155 | - |  |  |  |  | SACR-JNP-INSULATION-045 | 2024-04-22
SWS | 509 | SWA-3/4-509-070-B1L3-IH | 3 | 3/7 | 01 | 7 | 4QSAJ6020E00 | GATE 800# SW A105N TRIM NO.12 BB C.A=3MM HO, SOLID WEDGE, API 602 | GATE VALVE | 3/4 | K.C.S | Piece | 1 |  | IH | 30 | PS5 | 155 | - |  |  |  |  | SACR-JNP-INSULATION-045 | 2024-04-22
SWS | 509 | SWA-3/4-509-070-B1L3-IH | 4 | 4/7 | 01 | 8 | 4QSAJ6020E00 | GATE 800# SW A105N TRIM NO.12 BB C.A=3MM HO, SOLID WEDGE, API 602 | GATE VALVE | 3/4 | K.C.S | Piece | 1 |  | IH | 30 | PS5 | 155 | - |  |  | SACR-JNP-PAINT-SITE-090 | 2024-03-11 | SACR-JNP-INSULATION-045 | 2024-04-22
SWS | 509 | SWA-3/4-509-070-B1L3-IH | 6 | 6/7 | 01 | 3 | 4QSAJ6020E00 | GATE 800# SW A105N TRIM NO.12 BB C.A=3MM HO, SOLID WEDGE, API 602 | GATE VALVE | 3/4 | K.C.S | Piece | 1 |  | IH | 30 | PS5 | 155 | - |  |  | SACR-JNP-PAINT-SITE-090 | 2024-03-11
SWS | 509 | SWA-3/4-509-070-B1L3-IH | 7 | 7/7 | 01 | 6 | 4QSAJ6020E00 | GATE 800# SW A105N TRIM NO.12 BB C.A=3MM HO, SOLID WEDGE, API 602 | GATE VALVE | 3/4 | K.C.S | Piece | 1 |  | IH | 30 | PS5 | 155 | - |  |  | SACR-JNP-PAINT-SITE-090 | 2024-03-11
SWS | 509 | SWA-3/4-509-071-B1L3-IH | 1 | 1/7 | 01 | 4 | 4QSAJ6020E00 | GATE 800# SW A105N TRIM NO.12 BB C.A=3MM HO, SOLID WEDGE, API 602 | GATE VALVE | 3/4 | K.C.S | Piece | 1 |  | IH | 30 | PS5 | 155 | - |  |  | SACR-JNP-PAINT-SITE-090 | 2024-03-11
SWS | 509 | SWA-3/4-509-071-B1L3-IH | 3 | 3/7 | 01 | 7 | 4QSAJ6020E00 | GATE 800# SW A105N TRIM NO.12 BB C.A=3MM HO, SOLID WEDGE, API 602 | GATE VALVE | 3/4 | K.C.S | Piece | 1 |  | IH | 30 | PS5 | 155 | - |  |  | SACR-JNP-PAINT-SITE-090 | 2024-03-11
SWS | 509 | SWA-3/4-509-071-B1L3-IH | 4 | 4/7 | 01 | 8 | 4QSAJ6020E00 | GATE 800# SW A105N TRIM NO.12 BB C.A=3MM HO, SOLID WEDGE, API 602 | GATE VALVE | 3/4 | K.C.S | Piece | 1 |  | IH | 30 | PS5 | 155 | - |  |  | SACR-JNP-PAINT-SITE-090 | 2024-03-11
SWS | 509 | SWA-3/4-509-071-B1L3-IH | 6 | 6/7 | 01 | 3 | 4QSAJ6020E00 | GATE 800# SW A105N TRIM NO.12 BB C.A=3MM HO, SOLID WEDGE, API 602 | GATE VALVE | 3/4 | K.C.S | Piece | 1 |  | IH | 30 | PS5 | 155 | - |  |  | SACR-JNP-PAINT-SITE-090 | 2024-03-11
SWS | 509 | SWA-3/4-509-071-B1L3-IH | 7 | 7/7 | 01 | 6 | 4QSAJ6020E00 | GATE 800# SW A105N TRIM NO.12 BB C.A=3MM HO, SOLID WEDGE, API 602 | GATE VALVE | 3/4 | K.C.S | Piece | 1 |  | IH | 30 | PS5 | 155 | - |  |  | SACR-JNP-PAINT-SITE-090 | 2024-03-11
SWS | 509 | SWA-3/4-509-075-B1L3-PT | 1 | 1/3 | 01A | 3 | 4QSAJ6020E00 | GATE 800# SW A105N TRIM NO.12 BB C.A=3MM HO, SOLID WEDGE, API 602 | GATE VALVE | 3/4 | K.C.S | Piece | 1 |  | PT | - | PS1 | 90 | - | SACR-JNP-PAINT-SITE-085 | 2024-03-07 | SACR-JNP-PAINT-SITE-084 | 2024-03-06
SWS | 509 | SWA-3/4-509-075-B1L3-PT | 2 | 2/3 | 01A | 9 | 4QSAJ6020E00 | GATE 800# SW A105N TRIM NO.12 BB C.A=3MM HO, SOLID WEDGE, API 602 | GATE VALVE | 3/4 | K.C.S | Piece | 1 |  | PT | - | PS1 | 90 | - | SACR-JNP-PAINT-SITE-085 | 2024-03-07 | SACR-JNP-PAINT-SITE-084 | 2024-03-06
SWS | 509 | SWA-3/4-509-075-B1L3-PT | 3 | 3/3 | 01A | 9 | 4QSAJ6020E00 | GATE 800# SW A105N TRIM NO.12 BB C.A=3MM HO, SOLID WEDGE, API 602 | GATE VALVE | 3/4 | K.C.S | Piece | 1 |  | PT | - | PS1 | 90 | - | SACR-JNP-PAINT-SITE-085 | 2024-03-07 | SACR-JNP-PAINT-SITE-084 | 2024-03-06
SWS | 509 | SWA-3-509-008-B1L3-PT | 1 | 1/11 | 2 | 14 | 4QXAJ6020E00 | GATE 800# SW/SCRD A105N, TRIM NO.12 BB C.A=3MM HO, SOLID WEDGE, API 602 | GATE VALVE | 3/4 | K.C.S | Piece | 1 |  | PT | - | PS1 | 90 | - | SACR-JNP-PAINT-SITE-092 | 2022-10-01
SWS | 509 | SWA-3-509-008-B1L3-PT | 2 | 2/11 | 2 | 13 | 4QXAJ6020E00 | GATE 800# SW/SCRD A105N, TRIM NO.12 BB C.A=3MM HO, SOLID WEDGE, API 602 | GATE VALVE | 3/4 | K.C.S | Piece | 1 |  | PT | - | PS1 | 90 | - | SACR-JNP-PAINT-SITE-092 | 2022-10-01
SWS | 509 | SWA-3-509-008-B1L3-PT | 8 | 8/11 | 2 | 10 | 4QXAJ6020E00 | GATE 800# SW/SCRD A105N, TRIM NO.12 BB C.A=3MM HO, SOLID WEDGE, API 602 | GATE VALVE | 3/4 | K.C.S | Piece | 1 |  | PT | - | PS1 | 90 | - | SACR-JNP-PAINT-SITE-092 | 2022-10-01
SWS | 509 | SWA-3-509-008-B1L3-PT | 11 | 11/11 | 2 | 4 | 4QXAJ6020E00 | GATE 800# SW/SCRD A105N, TRIM NO.12 BB C.A=3MM HO, SOLID WEDGE, API 602 | GATE VALVE | 3/4 | K.C.S | Piece | 1 |  | PT | - | PS1 | 90 | - | SACR-JNP-PAINT-SITE-081 | 2023-05-01
SWS | 509 | SWA-3-509-009-B1L3-PT | 3 | 3/4 | 1 | 11 | 4QXAJ6020E00 | GATE 800# SW/SCRD A105N, TRIM NO.12 BB C.A=3MM HO, SOLID WEDGE, API 602 | GATE VALVE | 3/4 | K.C.S | Piece | 1 |  | PT | - | PS1 | 90 | - | SACR-JNP-PAINT-SITE-081 | 2023-05-01
SWS | 509 | SWA-3-509-036-B1L3-IH | 1 | 1/2 | 1 | 12 | 4QXAJ6020E00 | GATE 800# SW/SCRD A105N, TRIM NO.12 BB C.A=3MM HO, SOLID WEDGE, API 602 | GATE VALVE | 3/4 | K.C.S | Piece | 1 |  | IH | 30 | PS2 | 155 | - |  |  | SACR-JNP-PAINT-SITE-088 | 2024-03-11 | SACR-JNP-INSULATION-045 | 2024-04-22
SWS | 509 | SWA-3-509-038-B1L3-IH | 1 | 1/10 | 2 | 12 | 4QXAJ6020E00 | GATE 800# SW/SCRD A105N, TRIM NO.12 BB C.A=3MM HO, SOLID WEDGE, API 602 | GATE VALVE | 3/4 | K.C.S | Piece | 1 |  | IH | 30 | PS6 | 155 | - |  |  | SACR-JNP-PAINT-SITE-088 | 2024-03-11 | SACR-JNP-INSULATION-045 | 2024-04-22
SWS | 509 | SWA-3-509-046-B1L3-PT | 5 | 5/5 | 2 | 13 | 4QXAJ6020E00 | GATE 800# SW/SCRD A105N, TRIM NO.12 BB C.A=3MM HO, SOLID WEDGE, API 602 | GATE VALVE | 3/4 | K.C.S | Piece | 1 |  | PT | - | PS1 | 90 | - | SACR-JNP-PAINT-SITE-081 | 2023-05-01
SWS | 509 | SWA-3-509-073-B1L3-IP | 7 | 7/9 | 1 | 10 | 4QXAJ6020E00 | GATE 800# SW/SCRD A105N, TRIM NO.12 BB C.A=3MM HO, SOLID WEDGE, API 602 | GATE VALVE | 3/4 | K.C.S | Piece | 1 |  | IP | 30 | PS1 | 130 | - | SACR-JNP-PAINT-SITE-092 | 2022-10-01 | SACR-JNP-PAINT-SITE-088 | 2024-03-11 | SACR-JNP-INSULATION-070 | 2024-06-13
SWS | 509 | SWA-4-509-023-N1L0N-IH | 1 | 1/11 | 2 | 13 | 4QXLK6030E00 | GATE 800# SW/SCRD A182-F316L TRIM NO.16 BB NACE MR0175/ISO 15156 SSC resistant HO, SOLID WEDGE, API 602 | GATE VALVE | 3/4 | K.C.S NACE | PCS | 1 |  | IH | 40 | PS5 | 102 | - |  |  | SACR-JNP-PAINT-SITE-088 | 2024-03-11 | SACR-JNP-INSULATION-034 | 2024-02-23
SWS | 509 | SWA-4-509-023-N1L0N-IH | 3 | 3/11 | 2 | 13 | 4QXLK6030E00 | GATE 800# SW/SCRD A182-F316L TRIM NO.16 BB NACE MR0175/ISO 15156 SSC resistant HO, SOLID WEDGE, API 602 | GATE VALVE | 3/4 | K.C.S NACE | PCS | 1 |  | IH | 40 | PS5 | 102 | - |  |  | SACR-JNP-PAINT-SITE-089 | 2024-03-11 | SACR-JNP-INSULATION-034 | 2024-02-23
SWS | 509 | SWA-4-509-030-N1L0N-IP | 1 | 1/3 | 1 | 12 | 4QXLK6030E00 | GATE 800# SW/SCRD A182-F316L TRIM NO.16 BB NACE MR0175/ISO 15156 SSC resistant HO, SOLID WEDGE, API 602 | GATE VALVE | 3/4 | S.S NACE | PCS | 1 |  | IP | 30 | PS7 | 130 | - |  |  | SACR-JNP-PAINT-SITE-089 | 2024-03-11
SWS | 509 | SWA-4-509-031-N1L0N-IP | 1 | 1/11 | 1 | 12 | 4QXLK6030E00 | GATE 800# SW/SCRD A182-F316L TRIM NO.16 BB NACE MR0175/ISO 15156 SSC resistant HO, SOLID WEDGE, API 602 | GATE VALVE | 3/4 | K.C.S NACE | PCS | 1 |  | IP | 30 | PS7 | 130 | - |  |  | SACR-JNP-PAINT-SITE-089 | 2024-03-11
SWS | 509 | SWA-4-509-031-N1L0N-IP | 3 | 3/11 | 1 | 11 | 4QSLK6030E00 | GATE 800# SW A182-F316L TRIM NO.16 BB NACE MR0175/ISO 15156 SSC resistant HO, SOLID WEDGE, API 602 | GATE VALVE | 3/4 | K.C.S NACE | PCS | 1 |  | IP | 30 | PS7 | 130 | - |  |  | SACR-JNP-PAINT-SITE-089 | 2024-03-11
SWS | 509 | SWA-4-509-032-N1L0N-PT | 6 | 6/7 | 2 | 12 | 4QXLK6030E00 | GATE 800# SW/SCRD A182-F316L TRIM NO.16 BB NACE MR0175/ISO 15156 SSC resistant HO, SOLID WEDGE, API 602 | GATE VALVE | 3/4 | S.S NACE | PCS | 1 |  | PT | - | PS7 | 130 | - | SACR-JNP-PAINT-SITE-081 | 2023-05-01 | SACR-JNP-PAINT-SITE-106 | 2024-03-30
SWS | 509 | SWA-4-509-034-B1L3-IH | 2 | 2/2 | 1 | 9 | 4QXAJ6020E00 | GATE 800# SW/SCRD A105N, TRIM NO.12 BB C.A=3MM HO, SOLID WEDGE, API 602 | GATE VALVE | 3/4 | K.C.S NACE | Piece | 1 |  | IH | 40 | PS2 | 155 | - | SACR-JNP-PAINT-SITE-081 | 2023-05-01
SWS | 509 | SWA-4-509-062-B1L3-IH | 5 | 5/5 | 1 | 9 | 4QXAJ6020E00 | GATE 800# SW/SCRD A105N, TRIM NO.12 BB C.A=3MM HO, SOLID WEDGE, API 602 | GATE VALVE | 3/4 | K.C.S | Piece | 1 |  | IH | 40 | PS6 | 155 | - |  |  | SACR-JNP-PAINT-SITE-089 | 2024-03-11
SWS | 509 | SWA-6-509-028-N1L0N-IP | 6 | 6/6 | 1 | 11 | 4QXLK6030E00 | GATE 800# SW/SCRD A182-F316L TRIM NO.16 BB NACE MR0175/ISO 15156 SSC resistant HO, SOLID WEDGE, API 602 | GATE VALVE | 3/4 | S.S NACE | PCS | 1 |  | IP | 30 | PS7 | 130 | - |  |  | SACR-JNP-PAINT-SITE-088 | 2024-03-11
SWS | 509 | SWA-6-509-029-N1L0N-IP | 2 | 2/2 | 1 | 8 | 4QXLK6030E00 | GATE 800# SW/SCRD A182-F316L TRIM NO.16 BB NACE MR0175/ISO 15156 SSC resistant HO, SOLID WEDGE, API 602 | GATE VALVE | 3/4 | K.C.S NACE | PCS | 1 |  | IP | 30 | PS7 | 130 | - |  |  | SACR-JNP-PAINT-SITE-089 | 2024-03-11
SWS | 509 | AFL-2-509-012-B1C6N-ST | 1 | 1/10 | 1 | 10 | 4QYAK6070100 | GATE 800# SW/SCRD A105N, TRIM NO.16 BB W/NIP,POE(100MM,XXS) C.A=6MM NACE MR0175/ISO 15156 SSC resistant, HIC resitant HO, SOLID WEDGE, API 602 | GATE VALVE SW | 1 | K.C.S NACE | Piece | 1 |  | ST | 30 | PS5 | 155 | - |  | 2022-10-01 | SACR-JNP-PAINT-SITE-089 | 2024-03-11 | SACR-JNP-INSULATION-072 | 2024-06-13
SWS | 509 | AFL-2-509-012-B1C6N-ST | 9 | 9/10 | 1 | 16 | 4QYAK6070100 | GATE 800# SW/SCRD A105N, TRIM NO.16 BB W/NIP,POE(100MM,XXS) C.A=6MM NACE MR0175/ISO 15156 SSC resistant, HIC resitant HO, SOLID WEDGE, API 602 | GATE VALVE SW | 1 | K.C.S NACE | Piece | 1 |  | ST | 30 | PS5 | 155 | - |  | 2022-10-01 | SACR-JNP-PAINT-SITE-089 | 2024-03-11 | SACR-JNP-INSULATION-072 | 2024-06-13
SWS | 509 | DMW-11/2-509-002-B3L6N-PT | 1 | 1/1 | 01 | 14 | 4QYAK6070100 | GATE 800# SW/SCRD A105N, TRIM NO.16 BB W/NIP,POE(100MM,XXS) C.A=6MM NACE MR0175/ISO 15156 SSC resistant, HIC resitant HO, SOLID WEDGE, API 602 | GATE VALVE SW | 1 | K.C.S NACE | Piece | 1 |  | PT | - | PS1 | 85 | - | SACR-JNP-PAINT-SITE-082 | 2023-05-02
SWS | 509 | FLG-11/2-509-002-B1C6N-ST | 1 | 1/1 | 01A | 12 | 4QYAK6070100 | GATE 800# SW/SCRD A105N, TRIM NO.16 BB W/NIP,POE(100MM,XXS) C.A=6MM NACE MR0175/ISO 15156 SSC resistant, HIC resitant HO, SOLID WEDGE, API 602 | GATE VALVE SW | 1 | K.C.S NACE | Piece | 1 |  | ST | 30 | PS5 | 85 | - |  |  | SACR-JNP-PAINT-SITE-090 | 2024-03-11 | SACR-JNP-INSULATION-072 | 2024-06-13
FLS | 525 | FLR-2-525-012-B1A3-PT | 2 | 2/3 | 01B | 7 | 4QSAD6020100 | GATE 800# SW A105N TRIM NO.8 BB C.A=3MM HO, SOLID WEDGE, API 602 | GATE VALVE SW | 1 | K.C.S | Piece | 1 |  | PT | 30 | PS1 | 250 | - | SACR-JNP-PAINT-SITE-025 | 2022-10-24 | SACR-JNP-PAINT-SITE-027 | 2022-10-28
SWS | 509 | ISA-2-509-002-B1V1G-NP | 7 | 7/10 | 00 | 6 | 4QTAC6000100 | GATE 800# SCRD A105N TRIM NO.1 BB HO, SOLID WEDGE, API 602 | GATE VALVE SW | 1 | GALV | Piece | 2 |  | NP | - | NP | 85 | -
SWS | 509 | ISA-2-509-002-B1V1G-NP | 8 | 8/10 | 00 | 6 | 4QTAC6000100 | GATE 800# SCRD A105N TRIM NO.1 BB HO, SOLID WEDGE, API 602 | GATE VALVE SW | 1 | GALV | Piece | 1 |  | NP | - | NP | 85 | -
SWS | 509 | ISA-2-509-002-B1V1G-NP | 9 | 9/10 | 00 | 6 | 4QTAC6000100 | GATE 800# SCRD A105N TRIM NO.1 BB HO, SOLID WEDGE, API 602 | GATE VALVE SW | 1 | GALV | Piece | 1 |  | NP | - | NP | 85 | -
SWS | 509 | ISA-2-509-002-B1V1G-NP | 10 | 10/10 | 00 | 10 | 4QTAC6000100 | GATE 800# SCRD A105N TRIM NO.1 BB HO, SOLID WEDGE, API 602 | GATE VALVE SW | 1 | GALV | Piece | 1 |  | NP | - | NP | 85 | -
FWS | 522 | ISA-2-522-010-B1V1G-NP | 2 | 2/4 | 1 | 10 | 4QTAC6000100 | GATE 800# SCRD A105N TRIM NO.1 BB HO, SOLID WEDGE, API 602 | GATE VALVE SW | 1 | GALV | Piece | 1 |  | NP | - | PS9 | 85 | - |  |  | SACR-JNP-PAINT-SITE-107 | 2024-03-30
FLS | 525 | ISA-2-525-001-B1V1G-NP | 7 | 7/13 | 1 | 6 | 4QTAC6000100 | GATE 800# SCRD A105N TRIM NO.1 BB HO, SOLID WEDGE, API 602 | GATE VALVE SW | 1 | GALV | Piece | 1 |  | NP | - | NP | 85 | -
FLS | 525 | ISA-2-525-001-B1V1G-NP | 8 | 8/13 | 1 | 6 | 4QTAC6000100 | GATE 800# SCRD A105N TRIM NO.1 BB HO, SOLID WEDGE, API 602 | GATE VALVE SW | 1 | GALV | Piece | 2 |  | NP | - | NP | 85 | -
FLS | 525 | ISA-2-525-001-B1V1G-NP | 12 | 12/13 | 1 | 5 | 4QTAC6000100 | GATE 800# SCRD A105N TRIM NO.1 BB HO, SOLID WEDGE, API 602 | GATE VALVE SW | 1 | GALV | Piece | 1 |  | NP | - | NP | 85 | -
FLS | 525 | ISA-2-525-001-B1V1G-NP | 13 | 13/13 | 1 | 10 | 4QTAC6000100 | GATE 800# SCRD A105N TRIM NO.1 BB HO, SOLID WEDGE, API 602 | GATE VALVE SW | 1 | GALV | Piece | 1 |  | NP | - | NP | 85 | -
SWS | 509 | LPC-1-509-1001-B1S1-IP | 1 | 1/1 | 00 | 4 | 4QSAC6020100 | GATE 800# SW A105N TRIM NO.1 BB C.A=3MM HO, SOLID WEDGE, API 602 | GATE VALVE SW | 1 | K.C.S | Piece | 1 |  | IP | 30 | PS1 | 135 | - | SACR-JNP-PAINT-SITE-082 | 2023-05-02 |  |  | SACR-JNP-INSULATION-070 | 2024-06-13
SWS | 509 | LPC-1-509-1006-B1S1-IP | 1 | 1/2 | 0 | 3 | 4QSAC6020100 | GATE 800# SW A105N TRIM NO.1 BB C.A=3MM HO, SOLID WEDGE, API 602 | GATE VALVE SW | 1 | K.C.S | Piece | 1 |  | IP | 30 | PS1 | 135 | - | SACR-JNP-PAINT-SITE-082 | 2023-05-02 |  |  | SACR-JNP-INSULATION-070 | 2024-06-13
FLS | 525 | LPC-1-525-1001-B1S1-IP | 1 | 1/2 | 1 | 4 | 4QSAC6020100 | GATE 800# SW A105N TRIM NO.1 BB C.A=3MM HO, SOLID WEDGE, API 602 | GATE VALVE SW | 1 | K.C.S | Piece | 1 |  | IP | 30 | PS1 | 85 | - | SACR-JNP-PAINT-SITE-045 | 2022-11-16 | SACR-JNP-PAINT-SITE-040 | 2022-11-17 | SACR-JNP-INSULATION-062 | 2024-05-28
FLS | 525 | LPC-1-525-1003-B1S1-IP | 1 | 1/2 | 1 | 3 | 4QSAC6020100 | GATE 800# SW A105N TRIM NO.1 BB C.A=3MM HO, SOLID WEDGE, API 602 | GATE VALVE SW | 1 | K.C.S | Piece | 1 |  | IP | 30 | PS1 | 85 | - | SACR-JNP-PAINT-SITE-045 | 2022-11-16 | SACR-JNP-PAINT-SITE-040 | 2022-11-17 | SACR-JNP-INSULATION-062 | 2024-05-28
FLS | 525 | LPC-1-525-1005-B1S1-IP | 1 | 1/2 | 1 | 4 | 4QSAC6020100 | GATE 800# SW A105N TRIM NO.1 BB C.A=3MM HO, SOLID WEDGE, API 602 | GATE VALVE SW | 1 | K.C.S | Piece | 1 |  | IP | 30 | PS1 | 85 | - | SACR-JNP-PAINT-SITE-045 | 2022-11-16 | SACR-JNP-PAINT-SITE-040 | 2022-11-17 | SACR-JNP-INSULATION-062 | 2024-05-28
FLS | 525 | LPC-1-525-1007-B1S1-IP | 1 | 1/2 | 1 | 4 | 4QSAC6020100 | GATE 800# SW A105N TRIM NO.1 BB C.A=3MM HO, SOLID WEDGE, API 602 | GATE VALVE SW | 1 | K.C.S | Piece | 1 |  | IP | 30 | PS1 | 85 | - | SACR-JNP-PAINT-SITE-045 | 2022-11-16 | SACR-JNP-PAINT-SITE-040 | 2022-11-17 | SACR-JNP-INSULATION-062 | 2024-05-28
FLS | 525 | LPC-1-525-1008-B1S1-IP | 1 | 1/2 | 1 | 4 | 4QSAC6020100 | GATE 800# SW A105N TRIM NO.1 BB C.A=3MM HO, SOLID WEDGE, API 602 | GATE VALVE SW | 1 | K.C.S | Piece | 1 |  | IP | 30 | PS1 | 85 | - | SACR-JNP-PAINT-SITE-045 | 2022-11-16 | SACR-JNP-PAINT-SITE-040 | 2022-11-17 | SACR-JNP-INSULATION-062 | 2024-05-28
FLS | 525 | LPC-1-525-1009-B1S1-IP | 1 | 1/1 | 1 | 4 | 4QSAC6020100 | GATE 800# SW A105N TRIM NO.1 BB C.A=3MM HO, SOLID WEDGE, API 602 | GATE VALVE SW | 1 | K.C.S | Piece | 1 |  | IP | 30 | PS1 | 85 | - | SACR-JNP-PAINT-SITE-045 | 2022-11-16 | SACR-JNP-PAINT-SITE-040 | 2022-11-17 | SACR-JNP-INSULATION-062 | 2024-05-28
SWS | 509 | LPS-1-509-1001-B1S1-IH | 1 | 1/1 | 00 | 3 | 4QSAC6020100 | GATE 800# SW A105N TRIM NO.1 BB C.A=3MM HO, SOLID WEDGE, API 602 | GATE VALVE SW | 1 | K.C.S | Piece | 1 |  | IH | 30 | PS6 | 295 | - |  |  | SACR-JNP-PAINT-SITE-090 | 2024-03-11
SWS | 509 | LPS-1-509-1004-B1S1-IH | 4 | 4/4 | 00 | 3 | 4QSAC6020100 | GATE 800# SW A105N TRIM NO.1 BB C.A=3MM HO, SOLID WEDGE, API 602 | GATE VALVE SW | 1 | K.C.S | Piece | 1 |  | IH | 30 | PS6 | 295 | - |  |  | SACR-JNP-PAINT-SITE-090 | 2024-03-11
SWS | 509 | LPS-1-509-1005-B1S1-IH | 1 | 1/1 | 00 | 3 | 4QSAC6020100 | GATE 800# SW A105N TRIM NO.1 BB C.A=3MM HO, SOLID WEDGE, API 602 | GATE VALVE SW | 1 | K.C.S | Piece | 1 |  | IH | 30 | PS6 | 295 | - |  |  | SACR-JNP-PAINT-SITE-090 | 2024-03-11
SWS | 509 | LPS-1-509-1006-B1S1-IH | 1 | 1/1 | 00 | 3 | 4QSAC6020100 | GATE 800# SW A105N TRIM NO.1 BB C.A=3MM HO, SOLID WEDGE, API 602 | GATE VALVE SW | 1 | K.C.S | Piece | 1 |  | IH | 30 | PS6 | 295 | - |  |  | SACR-JNP-PAINT-SITE-090 | 2024-03-11
SWS | 509 | NIT-11/2-509-010-B1C6N-ST | 1 | 1/3 | 02A | 12 | 4QYAK6070100 | GATE 800# SW/SCRD A105N, TRIM NO.16 BB W/NIP,POE(100MM,XXS) C.A=6MM NACE MR0175/ISO 15156 SSC resistant, HIC resitant HO, SOLID WEDGE, API 602 | GATE VALVE SW | 1 | K.C.S NACE | Piece | 2 |  | ST | 30 | PS5 | 85 | - |  |  | SACR-JNP-PAINT-SITE-090 | 2024-03-11 | SACR-JNP-INSULATION-047 | 2024-04-22
FLS | 525 | PLA-2-525-001-B1V1-PT | 5 | 5/5 | 00 | 10 | 4QXAC6020100 | GATE 800# SW/SCRD A105N TRIM NO.1 BB C.A=3MM HO, SOLID WEDGE, API 602 | GATE VALVE SW | 1 | K.C.S | Piece | 1 |  | PT | - | PS1 | 85 | - | SACR-JNP-PAINT-SITE-021 | 2022-10-20 | SACR-JNP-PAINT-SITE-027 | 2022-10-28
SWS | 509 | SWA-1-509-087-B1L6N-PT | 5 | 5/7 | 1 | 10 | 4QWAK6070100 | GATE 800# SW A105N TRIM NO.16 BB W/NIP,PBE(100MM,XXS) C.A=6MM NACE MR0175/ISO 15156 SSC resistant, HIC resitant HO, SOLID WEDGE, API 602 | GATE VALVE SW | 1 | K.C.S NACE | Piece | 1 |  | PT | - | PS2 | 102 | -
FLS | 525 | SWA-1-525-032-B1L6N-IP | 1 | 1/2 | 01A | 8 | 4QWAK6070100 | GATE 800# SW A105N TRIM NO.16 BB W/NIP,PBE(100MM,XXS) C.A=6MM NACE MR0175/ISO 15156 SSC resistant, HIC resitant HO, SOLID WEDGE, API 602 | GATE VALVE SW | 1 | K.C.S NACE | Piece | 1 |  | IP | 30 | PS2 | 200 | - | SACR-JNP-PAINT-SITE-063 | 2023-03-03 | SACR-JNP-PAINT-SITE-064 | 2023-03-03 | SACR-JNP-INSULATION-075 | 2024-06-13
FLS | 525 | SWA-1-525-032-B1L6N-IP | 2 | 2/2 | 01A | 13 | 4QWAK6070100 | GATE 800# SW A105N TRIM NO.16 BB W/NIP,PBE(100MM,XXS) C.A=6MM NACE MR0175/ISO 15156 SSC resistant, HIC resitant HO, SOLID WEDGE, API 602 | GATE VALVE SW | 1 | K.C.S NACE | Piece | 1 |  | IP | 30 | PS2 | 200 | - | SACR-JNP-PAINT-SITE-063 | 2023-03-03 | SACR-JNP-PAINT-SITE-064 | 2023-03-03
FLS | 525 | SWA-1-525-034-B1L6N-IP | 1 | 1/1 | 01A | 11 | 4QWAK6070100 | GATE 800# SW A105N TRIM NO.16 BB W/NIP,PBE(100MM,XXS) C.A=6MM NACE MR0175/ISO 15156 SSC resistant, HIC resitant HO, SOLID WEDGE, API 602 | GATE VALVE SW | 1 | K.C.S NACE | Piece | 1 |  | IP | 30 | PS2 | 200 | - | SACR-JNP-PAINT-SITE-063 | 2023-03-03 | SACR-JNP-PAINT-SITE-064 | 2023-03-03 | SACR-JNP-INSULATION-075 | 2024-06-13
FLS | 525 | SWA-1-525-035-B1L6N-IP | 1 | 1/1 | 01A | 11 | 4QWAK6070100 | GATE 800# SW A105N TRIM NO.16 BB W/NIP,PBE(100MM,XXS) C.A=6MM NACE MR0175/ISO 15156 SSC resistant, HIC resitant HO, SOLID WEDGE, API 602 | GATE VALVE SW | 1 | K.C.S NACE | Piece | 1 |  | IP | 30 | PS2 | 200 | - | SACR-JNP-PAINT-SITE-063 | 2023-03-03 | SACR-JNP-PAINT-SITE-064 | 2023-03-03 | SACR-JNP-INSULATION-075 | 2024-06-13
FLS | 525 | SWA-1-525-036-B3L6N-PT | 1 | 1/3 | 01A | 8 | 4QWAK6070100 | GATE 800# SW A105N TRIM NO.16 BB W/NIP,PBE(100MM,XXS) C.A=6MM NACE MR0175/ISO 15156 SSC resistant, HIC resitant HO, SOLID WEDGE, API 602 | GATE VALVE SW | 1 | K.C.S NACE | Piece | 2 |  | PT | - | PS1 | 200 | - | SACR-JNP-PAINT-SITE-063 | 2023-03-03 | SACR-JNP-PAINT-SITE-064 | 2023-03-03
FLS | 525 | SWA-1-525-036-B3L6N-PT | 1 | 1/3 | 01A | 9 | 4QYAK6070100 | GATE 800# SW/SCRD A105N, TRIM NO.16 BB W/NIP,POE(100MM,XXS) C.A=6MM NACE MR0175/ISO 15156 SSC resistant, HIC resitant HO, SOLID WEDGE, API 602 | GATE VALVE SW | 1 | K.C.S NACE | Piece | 1 |  | PT | - | PS1 | 200 | - | SACR-JNP-PAINT-SITE-063 | 2023-03-03 | SACR-JNP-PAINT-SITE-064 | 2023-03-03
FLS | 525 | SWA-2-525-030-B3L6N-IP | 1 | 1/8 | 1 | 11 | 4QYAK6070100 | GATE 800# SW/SCRD A105N, TRIM NO.16 BB W/NIP,POE(100MM,XXS) C.A=6MM NACE MR0175/ISO 15156 SSC resistant, HIC resitant HO, SOLID WEDGE, API 602 | GATE VALVE SW | 1 | K.C.S NACE | Piece | 1 |  | IP | 30 | PS2 | 200 | - | SACR-JNP-PAINT-SITE-026 | 2022-10-24 | SACR-JNP-PAINT-SITE-033 | 2022-10-29 | SACR-JNP-INSULATION-075 | 2024-06-13
FLS | 525 | SWA-2-525-030-B3L6N-IP | 2 | 2/8 | 1 | 8 | 4QYAK6070100 | GATE 800# SW/SCRD A105N, TRIM NO.16 BB W/NIP,POE(100MM,XXS) C.A=6MM NACE MR0175/ISO 15156 SSC resistant, HIC resitant HO, SOLID WEDGE, API 602 | GATE VALVE SW | 1 | K.C.S NACE | Piece | 1 |  | IP | 30 | PS2 | 200 | - | SACR-JNP-PAINT-SITE-026 | 2022-10-24 | SACR-JNP-PAINT-SITE-033 | 2022-10-29 | SACR-JNP-INSULATION-075 | 2024-06-13
FLS | 525 | SWA-2-525-030-B3L6N-IP | 3 | 3/8 | 1 | 10 | 4QYAK6070100 | GATE 800# SW/SCRD A105N, TRIM NO.16 BB W/NIP,POE(100MM,XXS) C.A=6MM NACE MR0175/ISO 15156 SSC resistant, HIC resitant HO, SOLID WEDGE, API 602 | GATE VALVE SW | 1 | K.C.S NACE | Piece | 1 |  | IP | 30 | PS2 | 200 | - | SACR-JNP-PAINT-SITE-026 | 2022-10-24 | SACR-JNP-PAINT-SITE-033 | 2022-10-29 | SACR-JNP-INSULATION-075 | 2024-06-13
FLS | 525 | SWA-2-525-030-B3L6N-IP | 4 | 4/8 | 1 | 10 | 4QYAK6070100 | GATE 800# SW/SCRD A105N, TRIM NO.16 BB W/NIP,POE(100MM,XXS) C.A=6MM NACE MR0175/ISO 15156 SSC resistant, HIC resitant HO, SOLID WEDGE, API 602 | GATE VALVE SW | 1 | K.C.S NACE | Piece | 1 |  | IP | 30 | PS2 | 200 | - | SACR-JNP-PAINT-SITE-026 | 2022-10-24 | SACR-JNP-PAINT-SITE-033 | 2022-10-29 | SACR-JNP-INSULATION-075 | 2024-06-13
FLS | 525 | SWA-2-525-030-B3L6N-IP | 5 | 5/8 | 1 | 6 | 4QYAK6070100 | GATE 800# SW/SCRD A105N, TRIM NO.16 BB W/NIP,POE(100MM,XXS) C.A=6MM NACE MR0175/ISO 15156 SSC resistant, HIC resitant HO, SOLID WEDGE, API 602 | GATE VALVE SW | 1 | K.C.S NACE | Piece | 1 |  | IP | 30 | PS2 | 200 | - |  |  | SACR-JNP-PAINT-SITE-033 | 2022-10-29
FLS | 525 | SWA-2-525-031-B3L6N-IP | 1 | 1/4 | 00 | 11 | 4QYAK6070100 | GATE 800# SW/SCRD A105N, TRIM NO.16 BB W/NIP,POE(100MM,XXS) C.A=6MM NACE MR0175/ISO 15156 SSC resistant, HIC resitant HO, SOLID WEDGE, API 602 | GATE VALVE SW | 1 | K.C.S NACE | Piece | 1 |  | IP | 30 | PS2 | 200 | - | SACR-JNP-PAINT-SITE-063 | 2023-03-03 | SACR-JNP-PAINT-SITE-064 | 2023-03-03 | SACR-JNP-INSULATION-075 | 2024-06-13
FLS | 525 | SWA-2-525-031-B3L6N-IP | 2 | 2/4 | 00 | 8 | 4QYAK6070100 | GATE 800# SW/SCRD A105N, TRIM NO.16 BB W/NIP,POE(100MM,XXS) C.A=6MM NACE MR0175/ISO 15156 SSC resistant, HIC resitant HO, SOLID WEDGE, API 602 | GATE VALVE SW | 1 | K.C.S NACE | Piece | 1 |  | IP | 30 | PS2 | 200 | - | SACR-JNP-PAINT-SITE-063 | 2023-03-03 | SACR-JNP-PAINT-SITE-064 | 2023-03-03 | SACR-JNP-INSULATION-075 | 2024-06-13
FLS | 525 | SWA-2-525-031-B3L6N-IP | 3 | 3/4 | 00 | 7 | 4QYAK6070100 | GATE 800# SW/SCRD A105N, TRIM NO.16 BB W/NIP,POE(100MM,XXS) C.A=6MM NACE MR0175/ISO 15156 SSC resistant, HIC resitant HO, SOLID WEDGE, API 602 | GATE VALVE SW | 1 | K.C.S NACE | Piece | 1 |  | IP | 30 | PS2 | 200 | - | SACR-JNP-PAINT-SITE-063 | 2023-03-03 | SACR-JNP-PAINT-SITE-064 | 2023-03-03 | SACR-JNP-INSULATION-075 | 2024-06-13
SWS | 509 | SWA-4-509-001-B3L6N-PT | 1 | 1/10 | 2 | 14 | 4QYAK6070100 | GATE 800# SW/SCRD A105N, TRIM NO.16 BB W/NIP,POE(100MM,XXS) C.A=6MM NACE MR0175/ISO 15156 SSC resistant, HIC resitant HO, SOLID WEDGE, API 602 | GATE VALVE SW | 1 | K.C.S NACE | Piece | 1 |  | PT | - | PS1 | 85 | - | SACR-JNP-PAINT-SITE-076 | 2023-01-20 | SACR-JNP-PAINT-SITE-077 | 2023-01-20
SWS | 509 | SWA-4-509-001-B3L6N-PT | 3 | 3/10 | 2 | 10 | 4QYAK6070100 | GATE 800# SW/SCRD A105N, TRIM NO.16 BB W/NIP,POE(100MM,XXS) C.A=6MM NACE MR0175/ISO 15156 SSC resistant, HIC resitant HO, SOLID WEDGE, API 602 | GATE VALVE SW | 1 | K.C.S NACE | Piece | 1 |  | PT | - | PS1 | 85 | - | SACR-JNP-PAINT-SITE-076 | 2023-01-20 | SACR-JNP-PAINT-SITE-077 | 2023-01-20
SWS | 509 | SWA-4-509-001-B3L6N-PT | 6 | 6/10 | 2 | 5 | 4QYAK6070100 | GATE 800# SW/SCRD A105N, TRIM NO.16 BB W/NIP,POE(100MM,XXS) C.A=6MM NACE MR0175/ISO 15156 SSC resistant, HIC resitant HO, SOLID WEDGE, API 602 | GATE VALVE SW | 1 | K.C.S NACE | Piece | 1 |  | PT | - | PS1 | 85 | - | SACR-JNP-PAINT-SITE-076 | 2023-01-20 | SACR-JNP-PAINT-SITE-077 | 2023-01-20
SWS | 509 | SWA-4-509-001-B3L6N-PT | 7 | 7/10 | 2 | 9 | 4QYAK6070100 | GATE 800# SW/SCRD A105N, TRIM NO.16 BB W/NIP,POE(100MM,XXS) C.A=6MM NACE MR0175/ISO 15156 SSC resistant, HIC resitant HO, SOLID WEDGE, API 602 | GATE VALVE SW | 1 | K.C.S NACE | Piece | 1 |  | PT | - | PS1 | 85 | - | SACR-JNP-PAINT-SITE-076 | 2023-01-20 | SACR-JNP-PAINT-SITE-077 | 2023-01-20
SWS | 509 | SWA-4-509-001-B3L6N-PT | 10 | 10/10 | 2 | 11 | 4QYAK6070100 | GATE 800# SW/SCRD A105N, TRIM NO.16 BB W/NIP,POE(100MM,XXS) C.A=6MM NACE MR0175/ISO 15156 SSC resistant, HIC resitant HO, SOLID WEDGE, API 602 | GATE VALVE SW | 1 | K.C.S NACE | Piece | 1 |  | PT | - | PS1 | 85 | - | SACR-JNP-PAINT-SITE-076 | 2023-01-20 | SACR-JNP-PAINT-SITE-077 | 2023-01-20
SWS | 509 | SWA-4-509-058-B3L6N-PT | 1 | 1/8 | 2 | 11 | 4QYAK6070100 | GATE 800# SW/SCRD A105N, TRIM NO.16 BB W/NIP,POE(100MM,XXS) C.A=6MM NACE MR0175/ISO 15156 SSC resistant, HIC resitant HO, SOLID WEDGE, API 602 | GATE VALVE SW | 1 | K.C.S NACE | Piece | 1 |  | PT | - | PS1 | 85 | - | SACR-JNP-PAINT-SITE-092 | 2022-10-01
SWS | 509 | SWA-4-509-058-B3L6N-PT | 5 | 5/8 | 2 | 4 | 4QYAK6070100 | GATE 800# SW/SCRD A105N, TRIM NO.16 BB W/NIP,POE(100MM,XXS) C.A=6MM NACE MR0175/ISO 15156 SSC resistant, HIC resitant HO, SOLID WEDGE, API 602 | GATE VALVE SW | 1 | K.C.S NACE | Piece | 1 |  | PT | - | PS1 | 85 | - | SACR-JNP-PAINT-SITE-092 | 2022-10-01
SWS | 509 | SWA-4-509-058-B3L6N-PT | 7 | 7/8 | 2 | 10 | 4QYAK6070100 | GATE 800# SW/SCRD A105N, TRIM NO.16 BB W/NIP,POE(100MM,XXS) C.A=6MM NACE MR0175/ISO 15156 SSC resistant, HIC resitant HO, SOLID WEDGE, API 602 | GATE VALVE SW | 1 | K.C.S NACE | Piece | 1 |  | PT | - | PS1 | 85 | - | SACR-JNP-PAINT-SITE-092 | 2022-10-01
SWS | 509 | SWG-3-509-001-B1C6N-ST | 4 | 4/5 | 2 | 12 | 4QYAK6070100 | GATE 800# SW/SCRD A105N, TRIM NO.16 BB W/NIP,POE(100MM,XXS) C.A=6MM NACE MR0175/ISO 15156 SSC resistant, HIC resitant HO, SOLID WEDGE, API 602 | GATE VALVE SW | 1 | K.C.S NACE | Piece | 1 |  | ST | 30 | PS5 | 85 | - |  |  | SACR-JNP-PAINT-SITE-089 | 2024-03-11 | SACR-JNP-INSULATION-047 | 2024-04-22
SWS | 509 | SWG-3-509-004-B1C3N-PT | 1 | 1/1 | 1 | 9 | 4QYAJ6040100 | GATE 800# SW/SCRD A105N, TRIM NO.12 BB W/NIP,POE(100MM,S160) C.A=3MM NACE MR0175/ISO 15156 SSC resistant HO, SOLID WEDGE, API 602 | GATE VALVE SW | 1 | K.C.S NACE | Piece | 1 |  | PT | - | PS1 | 85 | - | SACR-JNP-PAINT-SITE-092 | 2022-10-01
SWS | 509 | SWG-3-509-008-B1C6N-ST | 4 | 4/7 | 3 | 10 | 4QYAK6070100 | GATE 800# SW/SCRD A105N, TRIM NO.16 BB W/NIP,POE(100MM,XXS) C.A=6MM NACE MR0175/ISO 15156 SSC resistant, HIC resitant HO, SOLID WEDGE, API 602 | GATE VALVE SW | 1 | K.C.S NACE | Piece | 1 |  | ST | 30 | PS5 | 130 | - |  |  | SACR-JNP-PAINT-SITE-089 | 2024-03-11 | SACR-JNP-INSULATION-072 | 2024-06-13
SWS | 509 | SWG-3-509-010-B1C6N-ST | 1 | 1/3 | 3 | 11 | 4QYAK6070100 | GATE 800# SW/SCRD A105N, TRIM NO.16 BB W/NIP,POE(100MM,XXS) C.A=6MM NACE MR0175/ISO 15156 SSC resistant, HIC resitant HO, SOLID WEDGE, API 602 | GATE VALVE SW | 1 | K.C.S NACE | Piece | 1 |  | ST | 30 | PS5 | 130 | - |  |  | SACR-JNP-PAINT-SITE-089 | 2024-03-11 | SACR-JNP-INSULATION-054 | 2024-04-25
SWS | 509 | SWG-3-509-018-B1C6N-ST | 1 | 1/3 | 3 | 10 | 4QYAK6070100 | GATE 800# SW/SCRD A105N, TRIM NO.16 BB W/NIP,POE(100MM,XXS) C.A=6MM NACE MR0175/ISO 15156 SSC resistant, HIC resitant HO, SOLID WEDGE, API 602 | GATE VALVE SW | 1 | K.C.S NACE | Piece | 1 |  | ST | 30 | PS5 | 90 | - |  |  | SACR-JNP-PAINT-SITE-089 | 2024-03-11 | SACR-JNP-INSULATION-072 | 2024-06-13
SWS | 509 | SWG-4-509-002-B1C6N-ST | 5 | 5/5 | 2 | 11 | 4QYAK6070100 | GATE 800# SW/SCRD A105N, TRIM NO.16 BB W/NIP,POE(100MM,XXS) C.A=6MM NACE MR0175/ISO 15156 SSC resistant, HIC resitant HO, SOLID WEDGE, API 602 | GATE VALVE SW | 1 | K.C.S NACE | Piece | 1 |  | ST | 40 | PS5 | 85 | - |  |  | SACR-JNP-PAINT-SITE-079 |  | SACR-JNP-INSULATION-054 | 2024-04-25
SWS | 509 | SWG-4-509-003-B1C6N-PT | 4 | 4/13 | 2 | 10 | 4QYAK6070100 | GATE 800# SW/SCRD A105N, TRIM NO.16 BB W/NIP,POE(100MM,XXS) C.A=6MM NACE MR0175/ISO 15156 SSC resistant, HIC resitant HO, SOLID WEDGE, API 602 | GATE VALVE SW | 1 | K.C.S NACE | Piece | 1 |  | PT | - | PS1 | 85 | - | SACR-JNP-PAINT-SITE-076 | 2023-01-20 | SACR-JNP-PAINT-SITE-077 | 2023-01-20
SWS | 509 | SWG-4-509-003-B1C6N-PT | 5 | 5/13 | 2 | 11 | 4QYAK6070100 | GATE 800# SW/SCRD A105N, TRIM NO.16 BB W/NIP,POE(100MM,XXS) C.A=6MM NACE MR0175/ISO 15156 SSC resistant, HIC resitant HO, SOLID WEDGE, API 602 | GATE VALVE SW | 1 | K.C.S NACE | Piece | 1 |  | PT | - | PS1 | 85 | - | SACR-JNP-PAINT-SITE-076 | 2023-01-20 | SACR-JNP-PAINT-SITE-077 | 2023-01-20
SWS | 509 | SWG-4-509-003-B1C6N-PT | 8 | 8/13 | 2 | 12 | 4QYAK6070100 | GATE 800# SW/SCRD A105N, TRIM NO.16 BB W/NIP,POE(100MM,XXS) C.A=6MM NACE MR0175/ISO 15156 SSC resistant, HIC resitant HO, SOLID WEDGE, API 602 | GATE VALVE SW | 1 | K.C.S NACE | Piece | 1 |  | PT | - | PS1 | 85 | - | SACR-JNP-PAINT-SITE-076 | 2023-01-20 | SACR-JNP-PAINT-SITE-077 | 2023-01-20
SWS | 509 | SWG-4-509-003-B1C6N-PT | 10 | 10/13 | 2 | 12 | 4QYAK6070100 | GATE 800# SW/SCRD A105N, TRIM NO.16 BB W/NIP,POE(100MM,XXS) C.A=6MM NACE MR0175/ISO 15156 SSC resistant, HIC resitant HO, SOLID WEDGE, API 602 | GATE VALVE SW | 1 | K.C.S NACE | Piece | 1 |  | PT | - | PS1 | 85 | - | SACR-JNP-PAINT-SITE-076 | 2023-01-20 | SACR-JNP-PAINT-SITE-077 | 2023-01-20
SWS | 509 | SWG-6-509-006-B1C6N-ST | 3 | 3/3 | 3 | 12 | 4QYAK6070100 | GATE 800# SW/SCRD A105N, TRIM NO.16 BB W/NIP,POE(100MM,XXS) C.A=6MM NACE MR0175/ISO 15156 SSC resistant, HIC resitant HO, SOLID WEDGE, API 602 | GATE VALVE SW | 1 | K.C.S NACE | Piece | 1 |  | ST | 40 | PS5 | 155 | - |  |  | SACR-JNP-PAINT-SITE-089 | 2024-03-11 | SACR-JNP-INSULATION-074 | 2024-06-13
SWS | 509 | TR-509-V01-B1C6N-IH/K1K2A3 | 2 | 2/5 | 00 | 4 | 4QYAK6070100 | GATE 800# SW/SCRD A105N, TRIM NO.16 BB W/NIP,POE(100MM,XXS) C.A=6MM NACE MR0175/ISO 15156 SSC resistant, HIC resitant HO, SOLID WEDGE, API 602 | GATE VALVE SW | 1 | K.C.S NACE | Piece | 1 |  | IH | 30 | PS6 | 155 | - |  |  | SACR-JNP-PAINT-SITE-091 | 2024-03-11
SWS | 509 | TR-509-V01-B1C6N-IH/K1K2A3 | 5 | 5/5 | 00 | 5 | 4QWAK6070100 | GATE 800# SW A105N TRIM NO.16 BB W/NIP,PBE(100MM,XXS) C.A=6MM NACE MR0175/ISO 15156 SSC resistant, HIC resitant HO, SOLID WEDGE, API 602 | GATE VALVE SW | 1 | K.C.S NACE | Piece | 1 |  | IH | 30 | PS6 | 155 | - |  |  | SACR-JNP-PAINT-SITE-091 | 2024-03-11
SWS | 509 | TR-509-V01-B1C6N-IH/LG-008/01 | 2 | 2/3 | 00 | 8 | 4QWAK6070100 | GATE 800# SW A105N TRIM NO.16 BB W/NIP,PBE(100MM,XXS) C.A=6MM NACE MR0175/ISO 15156 SSC resistant, HIC resitant HO, SOLID WEDGE, API 602 | GATE VALVE SW | 1 | K.C.S NACE | Piece | 1 |  | IH | 30 | PS6 | 155 | - |  |  | SACR-JNP-PAINT-SITE-091 | 2024-03-11
SWS | 509 | TR-509-V01-B1C6N-IH/LG-008/01 | 3 | 3/3 | 00 | 8 | 4QWAK6070100 | GATE 800# SW A105N TRIM NO.16 BB W/NIP,PBE(100MM,XXS) C.A=6MM NACE MR0175/ISO 15156 SSC resistant, HIC resitant HO, SOLID WEDGE, API 602 | GATE VALVE SW | 1 | K.C.S NACE | Piece | 1 |  | IH | 30 | PS6 | 155 | - |  |  | SACR-JNP-PAINT-SITE-091 | 2024-03-11
SWS | 509 | TR-509-V01-B1C6N-IH/PG-050 | 1 | 1/1 | 00A | 8 | 4QYAK6070100 | GATE 800# SW/SCRD A105N, TRIM NO.16 BB W/NIP,POE(100MM,XXS) C.A=6MM NACE MR0175/ISO 15156 SSC resistant, HIC resitant HO, SOLID WEDGE, API 602 | GATE VALVE SW | 1 | K.C.S NACE | Piece | 1 |  | IH | 30 | PS6 | 155 | - |  |  | SACR-JNP-PAINT-SITE-091 | 2024-03-11
FLS | 525 | FLR-48-525-002-B1A3-IP | 7 | 7/9 | 2 | 3 | 4QXAD6021B00 | GATE 800# SW/SCRD A105N, TRIM NO.8 BB C.A=3MM HO, SOLID WEDGE, API 602 | GATE VALVE SW | 1.5 | K.C.S | Piece | 1 |  | IP | 30 | PS1 | 250 | - | SACR-JNP-PAINT-SITE-017 | 2022-10-12 | SACR-JNP-PAINT-SITE-018 | 2022-10-11 | SACR-JNP-INSULATION-075 | 2024-06-13
SWS | 509 | LPC-11/2-509-1002-B1S1-IP | 1 | 1/1 | 00 | 3 | 4QSAC6021B00 | GATE 800# SW A105N TRIM NO.1 BB C.A=3MM HO, SOLID WEDGE, API 602 | GATE VALVE SW | 1.5 | K.C.S | Piece | 1 |  | IP | 40 | PS5 | 135 | - | SACR-JNP-PAINT-SITE-082 | 2023-05-02 |  |  | SACR-JNP-INSULATION-070 | 2024-06-13
SWS | 509 | LPC-11/2-509-1003-B1S1-IP | 1 | 1/1 | 00 | 3 | 4QSAC6021B00 | GATE 800# SW A105N TRIM NO.1 BB C.A=3MM HO, SOLID WEDGE, API 602 | GATE VALVE SW | 1.5 | K.C.S | Piece | 1 |  | IP | 40 | PS1 | 135 | - | SACR-JNP-PAINT-SITE-082 | 2023-05-02 |  |  | SACR-JNP-INSULATION-070 | 2024-06-13
SWS | 509 | LPC-11/2-509-1004-B1S1-IP | 1 | 1/1 | 00 | 3 | 4QSAC6021B00 | GATE 800# SW A105N TRIM NO.1 BB C.A=3MM HO, SOLID WEDGE, API 602 | GATE VALVE SW | 1.5 | K.C.S | Piece | 1 |  | IP | 30 | PS1 | 135 | - | SACR-JNP-PAINT-SITE-082 | 2023-05-02 |  |  | SACR-JNP-INSULATION-070 | 2024-06-13
SWS | 509 | LPC-11/2-509-1005-B1S1-IP | 1 | 1/1 | 00 | 4 | 4QSAC6021B00 | GATE 800# SW A105N TRIM NO.1 BB C.A=3MM HO, SOLID WEDGE, API 602 | GATE VALVE SW | 1.5 | K.C.S | Piece | 1 |  | IP | 30 | PS1 | 135 | - | SACR-JNP-PAINT-SITE-082 | 2023-05-02 |  |  | SACR-JNP-INSULATION-070 | 2024-06-13
SWS | 509 | LPC-11/2-509-1007-B1S1-IP | 1 | 1/1 | 00 | 4 | 4QSAC6021B00 | GATE 800# SW A105N TRIM NO.1 BB C.A=3MM HO, SOLID WEDGE, API 602 | GATE VALVE SW | 1.5 | K.C.S | Piece | 1 |  | IP | 30 | PS1 | 135 | - | SACR-JNP-PAINT-SITE-082 | 2023-05-02 |  |  | SACR-JNP-INSULATION-070 | 2024-06-13
FLS | 525 | LPC-11/2-525-1004-B1S1-IP | 1 | 1/2 | 1 | 4 | 4QSAC6021B00 | GATE 800# SW A105N TRIM NO.1 BB C.A=3MM HO, SOLID WEDGE, API 602 | GATE VALVE SW | 1.5 | K.C.S | Piece | 1 |  | IP | 30 | PS1 | 85 | - | SACR-JNP-PAINT-SITE-067 | 2023-03-07 | SACR-JNP-PAINT-SITE-069 | 2023-05-07 | SACR-JNP-INSULATION-076 | 2024-06-13
FLS | 525 | LPC-11/2-525-1011-B1S1-IP | 1 | 1/1 | 1 | 4 | 4QSAC6021B00 | GATE 800# SW A105N TRIM NO.1 BB C.A=3MM HO, SOLID WEDGE, API 602 | GATE VALVE SW | 1.5 | K.C.S | Piece | 1 |  | IP | 30 | PS1 | 85 | - | SACR-JNP-PAINT-SITE-067 | 2023-03-07 | SACR-JNP-PAINT-SITE-069 | 2023-05-07 | SACR-JNP-INSULATION-076 | 2024-06-13
SWS | 509 | LPS-11/2-509-1002-B1S1-IH | 1 | 1/1 | 00 | 3 | 4QSAC6021B00 | GATE 800# SW A105N TRIM NO.1 BB C.A=3MM HO, SOLID WEDGE, API 602 | GATE VALVE SW | 1.5 | K.C.S | Piece | 1 |  | IH | 30 | PS6 | 295 | - |  |  | SACR-JNP-PAINT-SITE-090 | 2024-03-11
SWS | 509 | LPS-11/2-509-1003-B1S1-IH | 1 | 1/1 | 00 | 3 | 4QSAC6021B00 | GATE 800# SW A105N TRIM NO.1 BB C.A=3MM HO, SOLID WEDGE, API 602 | GATE VALVE SW | 1.5 | K.C.S | Piece | 1 |  | IH | 30 | PS6 | 295 | - |  |  | SACR-JNP-PAINT-SITE-090 | 2024-03-11
FLS | 525 | LPS-11/2-525-1010-B1S1-IH | 1 | 1/1 | 1 | 4 | 4QSAC6021B00 | GATE 800# SW A105N TRIM NO.1 BB C.A=3MM HO, SOLID WEDGE, API 602 | GATE VALVE SW | 1.5 | K.C.S | Piece | 1 |  | IH | 40 | PS6 | 295 | - |  |  | SACR-JNP-PAINT-SITE-072 | 2023-03-07 | SACR-JNP-INSULATION-018 | 2023-01-09
SWS | 509 | NIT-11/2-509-010-B1C6N-ST | 1 | 1/3 | 02A | 11 | 4QWAK6071B00 | GATE 800# SW A105N TRIM NO.16 BB W/NIP,PBE(100MM,XXS) C.A=6MM NACE MR0175/ISO 15156 SSC resistant, HIC resitant HO, SOLID WEDGE, API 602 | GATE VALVE SW | 1.5 | K.C.S NACE | Piece | 2 |  | ST | 30 | PS5 | 85 | - |  |  | SACR-JNP-PAINT-SITE-090 | 2024-03-11 | SACR-JNP-INSULATION-047 | 2024-04-22
FLS | 525 | CWR-1/2-525-002-B1L1-IH | 1 | 1/2 | 00 | 6 | 4QSAC6020D00 | GATE 800# SW A105N TRIM NO.1 BB C.A=3MM HO, SOLID WEDGE, API 602 | GATE VALVE SW | 1/2 | K.C.S | Piece | 1 |  | IH | 30 | PS5 | 85 | - |  |  | SACR-JNP-PAINT-SITE-053 | 2023-01-02 | SACR-JNP-INSULATION-050 | 2024-04-22
FLS | 525 | CWR-1/2-525-003-B1L1-IH | 1 | 1/2 | 00 | 6 | 4QSAC6020D00 | GATE 800# SW A105N TRIM NO.1 BB C.A=3MM HO, SOLID WEDGE, API 602 | GATE VALVE SW | 1/2 | K.C.S | Piece | 1 |  | IH | 40 | PS5 | 85 | - |  |  | SACR-JNP-PAINT-SITE-053 | 2023-01-02 | SACR-JNP-INSULATION-050 | 2024-04-22
FLS | 525 | CWS-1/2-525-002-B1L1-IH | 2 | 2/2 | 00A | 6 | 4QSAC6020D00 | GATE 800# SW A105N TRIM NO.1 BB C.A=3MM HO, SOLID WEDGE, API 602 | GATE VALVE SW | 1/2 | K.C.S | Piece | 1 |  | IH | 30 | PS5 | 85 | - |  |  | SACR-JNP-PAINT-SITE-053 | 2023-01-02 | SACR-JNP-INSULATION-050 | 2024-04-22
FLS | 525 | CWS-1/2-525-003-B1L1-IH | 2 | 2/2 | 00 | 6 | 4QSAC6020D00 | GATE 800# SW A105N TRIM NO.1 BB C.A=3MM HO, SOLID WEDGE, API 602 | GATE VALVE SW | 1/2 | K.C.S | Piece | 1 |  | IH | 30 | PS5 | 85 | - |  |  | SACR-JNP-PAINT-SITE-053 | 2023-01-02 | SACR-JNP-INSULATION-050 | 2024-04-22
FLS | 525 | CWS-2-525-001-B1L1-IH | 4 | 4/7 | 00A | 14 | 4QXAC6020D00 | GATE 800# SW/SCRD A105N TRIM NO.1 BB C.A=3MM HO, SOLID WEDGE, API 602 | GATE VALVE SW | 1/2 | K.C.S | Piece | 1 |  | IH | 30 | PS5 | 85 | - |  |  | SACR-JNP-PAINT-SITE-023 | 2022-10-21 | SACR-JNP-INSULATION-015 | 2022-11-07
FLS | 525 | CWS-2-525-001-B1L1-IH | 6 | 6/7 | 00A | 6 | 4QXAC6020D00 | GATE 800# SW/SCRD A105N TRIM NO.1 BB C.A=3MM HO, SOLID WEDGE, API 602 | GATE VALVE SW | 1/2 | K.C.S | Piece | 1 |  | IH | 30 | PS5 | 85 | - |  |  | SACR-JNP-PAINT-SITE-023 | 2022-10-21 | SACR-JNP-INSULATION-001 | 2022-11-07
FWS | 522 | FWA-12-522-031-B1L1-PT | 4 | 4/7 | 2 | 14 | 4QXAC6020D00 | GATE 800# SW/SCRD A105N TRIM NO.1 BB C.A=3MM HO, SOLID WEDGE, API 602 | GATE VALVE SW | 1/2 | K.C.S | Piece | 1 |  | PT | - | PS1 | 85 | - | SACR-JNP-PAINT-SITE-005 | 2022-10-03 | SACR-JNP-PAINT-SITE-012 | 2022-10-05
FWS | 522 | FWA-12-522-031-B1L1-PT | 5 | 5/7 | 2 | 6 | 4QXAC6020D00 | GATE 800# SW/SCRD A105N TRIM NO.1 BB C.A=3MM HO, SOLID WEDGE, API 602 | GATE VALVE SW | 1/2 | K.C.S | Piece | 1 |  | PT | - | PS1 | 85 | - | SACR-JNP-PAINT-SITE-005 | 2022-10-03 | SACR-JNP-PAINT-SITE-012 | 2022-10-05
SWS | 509 | ISA-2-509-002-B1V1G-NP | 5 | 5/10 | 00 | 7 | 4QTAC6000D00 | GATE 800# SCRD A105N TRIM NO.1 BB HO, SOLID WEDGE, API 602 | GATE VALVE SW | 1/2 | GALV | Piece | 1 |  | NP | - | NP | 85 | -
SWS | 509 | ISA-2-509-002-B1V1G-NP | 6 | 6/10 | 00 | 3 | 4QTAC6000D00 | GATE 800# SCRD A105N TRIM NO.1 BB HO, SOLID WEDGE, API 602 | GATE VALVE SW | 1/2 | GALV | Piece | 1 |  | NP | - | NP | 85 | -
SWS | 509 | LPC-2-509-1001MF-B1S1-IP | 2 | 2/3 | 00 | 7 | 4QSAC6020D00 | GATE 800# SW A105N TRIM NO.1 BB C.A=3MM HO, SOLID WEDGE, API 602 | GATE VALVE SW | 1/2 | K.C.S | Piece | 1 |  | IP | 30 | PS1 | 135 | - | SACR-JNP-PAINT-SITE-085 | 2024-03-07 | SACR-JNP-PAINT-SITE-084 | 2024-03-06 | SACR-JNP-INSULATION-070 | 2024-06-13
SWS | 509 | LPC-2-509-1001MF-B1S1-IP | 2 | 2/3 | 00 | 8 | 4QXAC6020D00 | GATE 800# SW/SCRD A105N TRIM NO.1 BB C.A=3MM HO, SOLID WEDGE, API 602 | GATE VALVE SW | 1/2 | K.C.S | Piece | 1 |  | IP | 30 | PS1 | 135 | - | SACR-JNP-PAINT-SITE-085 | 2024-03-07 | SACR-JNP-PAINT-SITE-084 | 2024-03-06 | SACR-JNP-INSULATION-070 | 2024-06-13
SWS | 509 | LPC-2-509-1001MF-B1S1-IP | 3 | 3/3 | 00 | 5 | 4QXAC6020D00 | GATE 800# SW/SCRD A105N TRIM NO.1 BB C.A=3MM HO, SOLID WEDGE, API 602 | GATE VALVE SW | 1/2 | K.C.S | Piece | 2 |  | IP | 30 | PS1 | 135 | - | SACR-JNP-PAINT-SITE-085 | 2024-03-07 | SACR-JNP-PAINT-SITE-084 | 2024-03-06 | SACR-JNP-INSULATION-070 | 2024-06-13
SWS | 509 | LPC-2-509-1001MF-B1S1-IP | 3 | 3/3 | 00 | 7 | 4QSAC6020D00 | GATE 800# SW A105N TRIM NO.1 BB C.A=3MM HO, SOLID WEDGE, API 602 | GATE VALVE SW | 1/2 | K.C.S | Piece | 1 |  | IP | 30 | PS1 | 135 | - | SACR-JNP-PAINT-SITE-085 | 2024-03-07 | SACR-JNP-PAINT-SITE-084 | 2024-03-06 | SACR-JNP-INSULATION-070 | 2024-06-13
SWS | 509 | LPC-2-509-1002MF-B1S1-IP | 1 | 1/12 | 00 | 7 | 4QSAC6020D00 | GATE 800# SW A105N TRIM NO.1 BB C.A=3MM HO, SOLID WEDGE, API 602 | GATE VALVE SW | 1/2 | K.C.S | Piece | 1 |  | IP | 30 | PS1 | 135 | - | SACR-JNP-PAINT-SITE-085 | 2024-03-07 | SACR-JNP-PAINT-SITE-084 | 2024-03-06
SWS | 509 | LPC-2-509-1002MF-B1S1-IP | 2 | 2/12 | 00 | 5 | 4QXAC6020D00 | GATE 800# SW/SCRD A105N TRIM NO.1 BB C.A=3MM HO, SOLID WEDGE, API 602 | GATE VALVE SW | 1/2 | K.C.S | Piece | 2 |  | IP | 30 | PS1 | 135 | - | SACR-JNP-PAINT-SITE-083 | 2023-05-04
SWS | 509 | LPC-2-509-1002MF-B1S1-IP | 2 | 2/12 | 00 | 7 | 4QSAC6020D00 | GATE 800# SW A105N TRIM NO.1 BB C.A=3MM HO, SOLID WEDGE, API 602 | GATE VALVE SW | 1/2 | K.C.S | Piece | 1 |  | IP | 30 | PS1 | 135 | - | SACR-JNP-PAINT-SITE-083 | 2023-05-04
SWS | 509 | LPC-2-509-1002MF-B1S1-IP | 3 | 3/12 | 00 | 5 | 4QSAC6020D00 | GATE 800# SW A105N TRIM NO.1 BB C.A=3MM HO, SOLID WEDGE, API 602 | GATE VALVE SW | 1/2 | K.C.S | Piece | 2 |  | IP | 30 | PS1 | 135 | - | SACR-JNP-PAINT-SITE-083 | 2023-05-04
SWS | 509 | LPC-2-509-1002MF-B1S1-IP | 4 | 4/12 | 00 | 5 | 4QXAC6020D00 | GATE 800# SW/SCRD A105N TRIM NO.1 BB C.A=3MM HO, SOLID WEDGE, API 602 | GATE VALVE SW | 1/2 | K.C.S | Piece | 2 |  | IP | 30 | PS1 | 135 | - | SACR-JNP-PAINT-SITE-083 | 2023-05-04
SWS | 509 | LPC-2-509-1002MF-B1S1-IP | 4 | 4/12 | 00 | 7 | 4QSAC6020D00 | GATE 800# SW A105N TRIM NO.1 BB C.A=3MM HO, SOLID WEDGE, API 602 | GATE VALVE SW | 1/2 | K.C.S | Piece | 1 |  | IP | 30 | PS1 | 135 | - | SACR-JNP-PAINT-SITE-083 | 2023-05-04
SWS | 509 | LPC-2-509-1002MF-B1S1-IP | 5 | 5/12 | 00 | 6 | 4QSAC6020D00 | GATE 800# SW A105N TRIM NO.1 BB C.A=3MM HO, SOLID WEDGE, API 602 | GATE VALVE SW | 1/2 | K.C.S | Piece | 1 |  | IP | 30 | PS1 | 135 | - | SACR-JNP-PAINT-SITE-083 | 2023-05-04
SWS | 509 | LPC-2-509-1002MF-B1S1-IP | 5 | 5/12 | 00 | 7 | 4QXAC6020D00 | GATE 800# SW/SCRD A105N TRIM NO.1 BB C.A=3MM HO, SOLID WEDGE, API 602 | GATE VALVE SW | 1/2 | K.C.S | Piece | 1 |  | IP | 30 | PS1 | 135 | - | SACR-JNP-PAINT-SITE-083 | 2023-05-04
SWS | 509 | LPC-2-509-1002MF-B1S1-IP | 6 | 6/12 | 00 | 4 | 4QXAC6020D00 | GATE 800# SW/SCRD A105N TRIM NO.1 BB C.A=3MM HO, SOLID WEDGE, API 602 | GATE VALVE SW | 1/2 | K.C.S | Piece | 1 |  | IP | 30 | PS1 | 135 | - | SACR-JNP-PAINT-SITE-083 | 2023-05-04
SWS | 509 | LPC-2-509-1002MF-B1S1-IP | 7 | 7/12 | 00 | 6 | 4QSAC6020D00 | GATE 800# SW A105N TRIM NO.1 BB C.A=3MM HO, SOLID WEDGE, API 602 | GATE VALVE SW | 1/2 | K.C.S | Piece | 1 |  | IP | 30 | PS1 | 135 | - | SACR-JNP-PAINT-SITE-083 | 2023-05-04 |  |  | SACR-JNP-INSULATION-070 | 2024-06-13
SWS | 509 | LPC-2-509-1002MF-B1S1-IP | 8 | 8/12 | 00 | 4 | 4QXAC6020D00 | GATE 800# SW/SCRD A105N TRIM NO.1 BB C.A=3MM HO, SOLID WEDGE, API 602 | GATE VALVE SW | 1/2 | K.C.S | Piece | 1 |  | IP | 30 | PS1 | 135 | - | SACR-JNP-PAINT-SITE-083 | 2023-05-04 |  |  | SACR-JNP-INSULATION-070 | 2024-06-13
SWS | 509 | LPC-2-509-1002MF-B1S1-IP | 9 | 9/12 | 00 | 6 | 4QSAC6020D00 | GATE 800# SW A105N TRIM NO.1 BB C.A=3MM HO, SOLID WEDGE, API 602 | GATE VALVE SW | 1/2 | K.C.S | Piece | 1 |  | IP | 30 | PS1 | 135 | - | SACR-JNP-PAINT-SITE-083 | 2023-05-04 |  |  | SACR-JNP-INSULATION-070 | 2024-06-13
SWS | 509 | LPC-2-509-1002MF-B1S1-IP | 9 | 9/12 | 00 | 7 | 4QXAC6020D00 | GATE 800# SW/SCRD A105N TRIM NO.1 BB C.A=3MM HO, SOLID WEDGE, API 602 | GATE VALVE SW | 1/2 | K.C.S | Piece | 1 |  | IP | 30 | PS1 | 135 | - | SACR-JNP-PAINT-SITE-083 | 2023-05-04 |  |  | SACR-JNP-INSULATION-070 | 2024-06-13
SWS | 509 | LPC-2-509-1002MF-B1S1-IP | 10 | 10/12 | 00 | 6 | 4QSAC6020D00 | GATE 800# SW A105N TRIM NO.1 BB C.A=3MM HO, SOLID WEDGE, API 602 | GATE VALVE SW | 1/2 | K.C.S | Piece | 1 |  | IP | 30 | PS1 | 135 | - | SACR-JNP-PAINT-SITE-092 | 2022-10-01 |  |  | SACR-JNP-INSULATION-070 | 2024-06-13
SWS | 509 | LPC-2-509-1002MF-B1S1-IP | 10 | 10/12 | 00 | 7 | 4QXAC6020D00 | GATE 800# SW/SCRD A105N TRIM NO.1 BB C.A=3MM HO, SOLID WEDGE, API 602 | GATE VALVE SW | 1/2 | K.C.S | Piece | 1 |  | IP | 30 | PS1 | 135 | - | SACR-JNP-PAINT-SITE-092 | 2022-10-01 |  |  | SACR-JNP-INSULATION-070 | 2024-06-13
SWS | 509 | LPC-2-509-1002MF-B1S1-IP | 11 | 11/12 | 00 | 6 | 4QXAC6020D00 | GATE 800# SW/SCRD A105N TRIM NO.1 BB C.A=3MM HO, SOLID WEDGE, API 602 | GATE VALVE SW | 1/2 | K.C.S | Piece | 1 |  | IP | 30 | PS1 | 135 | - | SACR-JNP-PAINT-SITE-083 | 2023-05-04 |  |  | SACR-JNP-INSULATION-070 | 2024-06-13
SWS | 509 | LPC-2-509-1002MF-B1S1-IP | 11 | 11/12 | 00 | 8 | 4QSAC6020D00 | GATE 800# SW A105N TRIM NO.1 BB C.A=3MM HO, SOLID WEDGE, API 602 | GATE VALVE SW | 1/2 | K.C.S | Piece | 1 |  | IP | 30 | PS1 | 135 | - | SACR-JNP-PAINT-SITE-083 | 2023-05-04 |  |  | SACR-JNP-INSULATION-070 | 2024-06-13
SWS | 509 | LPC-2-509-1002MF-B1S1-IP | 12 | 12/12 | 00 | 5 | 4QXAC6020D00 | GATE 800# SW/SCRD A105N TRIM NO.1 BB C.A=3MM HO, SOLID WEDGE, API 602 | GATE VALVE SW | 1/2 | K.C.S | Piece | 1 |  | IP | 30 | PS1 | 135 | - | SACR-JNP-PAINT-SITE-083 | 2023-05-04 |  |  | SACR-JNP-INSULATION-070 | 2024-06-13
SWS | 509 | LPC-2-509-1003MF-B1S1-IP | 1 | 1/14 | 00 | 7 | 4QSAC6020D00 | GATE 800# SW A105N TRIM NO.1 BB C.A=3MM HO, SOLID WEDGE, API 602 | GATE VALVE SW | 1/2 | K.C.S | Piece | 2 |  | IP | 30 | PS1 | 135 | - | SACR-JNP-PAINT-SITE-083 | 2023-05-04 |  |  | SACR-JNP-INSULATION-070 | 2024-06-13
SWS | 509 | LPC-2-509-1003MF-B1S1-IP | 2 | 2/14 | 00 | 5 | 4QXAC6020D00 | GATE 800# SW/SCRD A105N TRIM NO.1 BB C.A=3MM HO, SOLID WEDGE, API 602 | GATE VALVE SW | 1/2 | K.C.S | Piece | 2 |  | IP | 30 | PS1 | 135 | - | SACR-JNP-PAINT-SITE-083 | 2023-05-04 |  |  | SACR-JNP-INSULATION-070 | 2024-06-13
SWS | 509 | LPC-2-509-1003MF-B1S1-IP | 2 | 2/14 | 00 | 7 | 4QSAC6020D00 | GATE 800# SW A105N TRIM NO.1 BB C.A=3MM HO, SOLID WEDGE, API 602 | GATE VALVE SW | 1/2 | K.C.S | Piece | 1 |  | IP | 30 | PS1 | 135 | - | SACR-JNP-PAINT-SITE-083 | 2023-05-04 |  |  | SACR-JNP-INSULATION-070 | 2024-06-13
SWS | 509 | LPC-2-509-1003MF-B1S1-IP | 3 | 3/14 | 00 | 7 | 4QSAC6020D00 | GATE 800# SW A105N TRIM NO.1 BB C.A=3MM HO, SOLID WEDGE, API 602 | GATE VALVE SW | 1/2 | K.C.S | Piece | 1 |  | IP | 30 | PS1 | 135 | - | SACR-JNP-PAINT-SITE-083 | 2023-05-04 |  |  | SACR-JNP-INSULATION-070 | 2024-06-13
SWS | 509 | LPC-2-509-1003MF-B1S1-IP | 3 | 3/14 | 00 | 5 | 4QXAC6020D00 | GATE 800# SW/SCRD A105N TRIM NO.1 BB C.A=3MM HO, SOLID WEDGE, API 602 | GATE VALVE SW | 1/2 | K.C.S | Piece | 2 |  | IP | 30 | PS1 | 135 | - | SACR-JNP-PAINT-SITE-083 | 2023-05-04 |  |  | SACR-JNP-INSULATION-070 | 2024-06-13
SWS | 509 | LPC-2-509-1003MF-B1S1-IP | 4 | 4/14 | 00 | 7 | 4QSAC6020D00 | GATE 800# SW A105N TRIM NO.1 BB C.A=3MM HO, SOLID WEDGE, API 602 | GATE VALVE SW | 1/2 | K.C.S | Piece | 2 |  | IP | 30 | PS1 | 135 | - | SACR-JNP-PAINT-SITE-083 | 2023-05-04 |  |  | SACR-JNP-INSULATION-070 | 2024-06-13
SWS | 509 | LPC-2-509-1003MF-B1S1-IP | 4 | 4/14 | 00 | 9 | 4QXAC6020D00 | GATE 800# SW/SCRD A105N TRIM NO.1 BB C.A=3MM HO, SOLID WEDGE, API 602 | GATE VALVE SW | 1/2 | K.C.S | Piece | 1 |  | IP | 30 | PS1 | 135 | - | SACR-JNP-PAINT-SITE-083 | 2023-05-04 |  |  | SACR-JNP-INSULATION-070 | 2024-06-13
SWS | 509 | LPC-2-509-1003MF-B1S1-IP | 5 | 5/14 | 00 | 4 | 4QXAC6020D00 | GATE 800# SW/SCRD A105N TRIM NO.1 BB C.A=3MM HO, SOLID WEDGE, API 602 | GATE VALVE SW | 1/2 | K.C.S | Piece | 1 |  | IP | 30 | PS1 | 135 | - | SACR-JNP-PAINT-SITE-083 | 2023-05-04 |  |  | SACR-JNP-INSULATION-070 | 2024-06-13
SWS | 509 | LPC-2-509-1003MF-B1S1-IP | 6 | 6/14 | 00 | 5 | 4QSAC6020D00 | GATE 800# SW A105N TRIM NO.1 BB C.A=3MM HO, SOLID WEDGE, API 602 | GATE VALVE SW | 1/2 | K.C.S | Piece | 2 |  | IP | 30 | PS1 | 135 | - | SACR-JNP-PAINT-SITE-083 | 2023-05-04 |  |  | SACR-JNP-INSULATION-070 | 2024-06-13
SWS | 509 | LPC-2-509-1003MF-B1S1-IP | 7 | 7/14 | 00 | 6 | 4QSAC6020D00 | GATE 800# SW A105N TRIM NO.1 BB C.A=3MM HO, SOLID WEDGE, API 602 | GATE VALVE SW | 1/2 | K.C.S | Piece | 1 |  | IP | 30 | PS1 | 135 | - | SACR-JNP-PAINT-SITE-083 | 2023-05-04 |  |  | SACR-JNP-INSULATION-070 | 2024-06-13
SWS | 509 | LPC-2-509-1003MF-B1S1-IP | 7 | 7/14 | 00 | 7 | 4QXAC6020D00 | GATE 800# SW/SCRD A105N TRIM NO.1 BB C.A=3MM HO, SOLID WEDGE, API 602 | GATE VALVE SW | 1/2 | K.C.S | Piece | 1 |  | IP | 30 | PS1 | 135 | - | SACR-JNP-PAINT-SITE-083 | 2023-05-04 |  |  | SACR-JNP-INSULATION-070 | 2024-06-13
SWS | 509 | LPC-2-509-1003MF-B1S1-IP | 8 | 8/14 | 00 | 4 | 4QXAC6020D00 | GATE 800# SW/SCRD A105N TRIM NO.1 BB C.A=3MM HO, SOLID WEDGE, API 602 | GATE VALVE SW | 1/2 | K.C.S | Piece | 1 |  | IP | 30 | PS1 | 135 | - | SACR-JNP-PAINT-SITE-083 | 2023-05-04 |  |  | SACR-JNP-INSULATION-070 | 2024-06-13
SWS | 509 | LPC-2-509-1003MF-B1S1-IP | 9 | 9/14 | 00 | 6 | 4QXAC6020D00 | GATE 800# SW/SCRD A105N TRIM NO.1 BB C.A=3MM HO, SOLID WEDGE, API 602 | GATE VALVE SW | 1/2 | K.C.S | Piece | 1 |  | IP | 30 | PS1 | 135 | - | SACR-JNP-PAINT-SITE-083 | 2023-05-04 |  |  | SACR-JNP-INSULATION-070 | 2024-06-13
SWS | 509 | LPC-2-509-1003MF-B1S1-IP | 10 | 10/14 | 00 | 6 | 4QSAC6020D00 | GATE 800# SW A105N TRIM NO.1 BB C.A=3MM HO, SOLID WEDGE, API 602 | GATE VALVE SW | 1/2 | K.C.S | Piece | 1 |  | IP | 30 | PS1 | 135 | - | SACR-JNP-PAINT-SITE-092 | 2022-10-01 |  |  | SACR-JNP-INSULATION-070 | 2024-06-13
SWS | 509 | LPC-2-509-1003MF-B1S1-IP | 10 | 10/14 | 00 | 7 | 4QXAC6020D00 | GATE 800# SW/SCRD A105N TRIM NO.1 BB C.A=3MM HO, SOLID WEDGE, API 602 | GATE VALVE SW | 1/2 | K.C.S | Piece | 1 |  | IP | 30 | PS1 | 135 | - | SACR-JNP-PAINT-SITE-092 | 2022-10-01 |  |  | SACR-JNP-INSULATION-070 | 2024-06-13
SWS | 509 | LPC-2-509-1003MF-B1S1-IP | 11 | 11/14 | 00 | 6 | 4QSAC6020D00 | GATE 800# SW A105N TRIM NO.1 BB C.A=3MM HO, SOLID WEDGE, API 602 | GATE VALVE SW | 1/2 | K.C.S | Piece | 1 |  | IP | 30 | PS1 | 135 | - | SACR-JNP-PAINT-SITE-083 | 2023-05-04 |  |  | SACR-JNP-INSULATION-070 | 2024-06-13
SWS | 509 | LPC-2-509-1003MF-B1S1-IP | 11 | 11/14 | 00 | 7 | 4QXAC6020D00 | GATE 800# SW/SCRD A105N TRIM NO.1 BB C.A=3MM HO, SOLID WEDGE, API 602 | GATE VALVE SW | 1/2 | K.C.S | Piece | 1 |  | IP | 30 | PS1 | 135 | - | SACR-JNP-PAINT-SITE-083 | 2023-05-04 |  |  | SACR-JNP-INSULATION-070 | 2024-06-13
SWS | 509 | LPC-2-509-1003MF-B1S1-IP | 12 | 12/14 | 00 | 6 | 4QXAC6020D00 | GATE 800# SW/SCRD A105N TRIM NO.1 BB C.A=3MM HO, SOLID WEDGE, API 602 | GATE VALVE SW | 1/2 | K.C.S | Piece | 1 |  | IP | 30 | PS1 | 135 | - | SACR-JNP-PAINT-SITE-083 | 2023-05-04 |  |  | SACR-JNP-INSULATION-070 | 2024-06-13
SWS | 509 | LPC-2-509-1003MF-B1S1-IP | 12 | 12/14 | 00 | 8 | 4QSAC6020D00 | GATE 800# SW A105N TRIM NO.1 BB C.A=3MM HO, SOLID WEDGE, API 602 | GATE VALVE SW | 1/2 | K.C.S | Piece | 1 |  | IP | 30 | PS1 | 135 | - | SACR-JNP-PAINT-SITE-083 | 2023-05-04 |  |  | SACR-JNP-INSULATION-070 | 2024-06-13
SWS | 509 | LPC-2-509-1003MF-B1S1-IP | 13 | 13/14 | 00 | 5 | 4QXAC6020D00 | GATE 800# SW/SCRD A105N TRIM NO.1 BB C.A=3MM HO, SOLID WEDGE, API 602 | GATE VALVE SW | 1/2 | K.C.S | Piece | 1 |  | IP | 30 | PS1 | 135 | - | SACR-JNP-PAINT-SITE-083 | 2023-05-04 |  |  | SACR-JNP-INSULATION-070 | 2024-06-13
SWS | 509 | LPC-2-509-1003MF-B1S1-IP | 14 | 14/14 | 00 | 3 | 4QXAC6020D00 | GATE 800# SW/SCRD A105N TRIM NO.1 BB C.A=3MM HO, SOLID WEDGE, API 602 | GATE VALVE SW | 1/2 | K.C.S | Piece | 1 |  | IP | 30 | PS1 | 135 | - | SACR-JNP-PAINT-SITE-083 | 2023-05-04 |  |  | SACR-JNP-INSULATION-070 | 2024-06-13
SWS | 509 | LPC-2-509-1004MF-B1S1-IP | 1 | 1/14 | 00 | 7 | 4QSAC6020D00 | GATE 800# SW A105N TRIM NO.1 BB C.A=3MM HO, SOLID WEDGE, API 602 | GATE VALVE SW | 1/2 | K.C.S | Piece | 2 |  | IP | 30 | PS1 | 135 | - | SACR-JNP-PAINT-SITE-083 | 2023-05-04 |  |  | SACR-JNP-INSULATION-070 | 2024-06-13
SWS | 509 | LPC-2-509-1004MF-B1S1-IP | 2 | 2/14 | 00 | 5 | 4QXAC6020D00 | GATE 800# SW/SCRD A105N TRIM NO.1 BB C.A=3MM HO, SOLID WEDGE, API 602 | GATE VALVE SW | 1/2 | K.C.S | Piece | 2 |  | IP | 30 | PS1 | 135 | - | SACR-JNP-PAINT-SITE-083 | 2023-05-04 |  |  | SACR-JNP-INSULATION-070 | 2024-06-13
SWS | 509 | LPC-2-509-1004MF-B1S1-IP | 2 | 2/14 | 00 | 7 | 4QSAC6020D00 | GATE 800# SW A105N TRIM NO.1 BB C.A=3MM HO, SOLID WEDGE, API 602 | GATE VALVE SW | 1/2 | K.C.S | Piece | 1 |  | IP | 30 | PS1 | 135 | - | SACR-JNP-PAINT-SITE-083 | 2023-05-04 |  |  | SACR-JNP-INSULATION-070 | 2024-06-13
SWS | 509 | LPC-2-509-1004MF-B1S1-IP | 3 | 3/14 | 00 | 5 | 4QXAC6020D00 | GATE 800# SW/SCRD A105N TRIM NO.1 BB C.A=3MM HO, SOLID WEDGE, API 602 | GATE VALVE SW | 1/2 | K.C.S | Piece | 2 |  | IP | 30 | PS1 | 135 | - | SACR-JNP-PAINT-SITE-083 | 2023-05-04 |  |  | SACR-JNP-INSULATION-070 | 2024-06-13
SWS | 509 | LPC-2-509-1004MF-B1S1-IP | 3 | 3/14 | 00 | 7 | 4QSAC6020D00 | GATE 800# SW A105N TRIM NO.1 BB C.A=3MM HO, SOLID WEDGE, API 602 | GATE VALVE SW | 1/2 | K.C.S | Piece | 1 |  | IP | 30 | PS1 | 135 | - | SACR-JNP-PAINT-SITE-083 | 2023-05-04 |  |  | SACR-JNP-INSULATION-070 | 2024-06-13
SWS | 509 | LPC-2-509-1004MF-B1S1-IP | 4 | 4/14 | 00 | 7 | 4QSAC6020D00 | GATE 800# SW A105N TRIM NO.1 BB C.A=3MM HO, SOLID WEDGE, API 602 | GATE VALVE SW | 1/2 | K.C.S | Piece | 2 |  | IP | 30 | PS1 | 135 | - | SACR-JNP-PAINT-SITE-083 | 2023-05-04 |  |  | SACR-JNP-INSULATION-070 | 2024-06-13
SWS | 509 | LPC-2-509-1004MF-B1S1-IP | 4 | 4/14 | 00 | 9 | 4QXAC6020D00 | GATE 800# SW/SCRD A105N TRIM NO.1 BB C.A=3MM HO, SOLID WEDGE, API 602 | GATE VALVE SW | 1/2 | K.C.S | Piece | 1 |  | IP | 30 | PS1 | 135 | - | SACR-JNP-PAINT-SITE-083 | 2023-05-04 |  |  | SACR-JNP-INSULATION-070 | 2024-06-13
SWS | 509 | LPC-2-509-1004MF-B1S1-IP | 5 | 5/14 | 00 | 4 | 4QXAC6020D00 | GATE 800# SW/SCRD A105N TRIM NO.1 BB C.A=3MM HO, SOLID WEDGE, API 602 | GATE VALVE SW | 1/2 | K.C.S | Piece | 1 |  | IP | 30 | PS1 | 135 | - | SACR-JNP-PAINT-SITE-083 | 2023-05-04 |  |  | SACR-JNP-INSULATION-070 | 2024-06-13
SWS | 509 | LPC-2-509-1004MF-B1S1-IP | 6 | 6/14 | 00 | 5 | 4QSAC6020D00 | GATE 800# SW A105N TRIM NO.1 BB C.A=3MM HO, SOLID WEDGE, API 602 | GATE VALVE SW | 1/2 | K.C.S | Piece | 2 |  | IP | 30 | PS1 | 135 | - | SACR-JNP-PAINT-SITE-083 | 2023-05-04 |  |  | SACR-JNP-INSULATION-070 | 2024-06-13
SWS | 509 | LPC-2-509-1004MF-B1S1-IP | 7 | 7/14 | 00 | 6 | 4QSAC6020D00 | GATE 800# SW A105N TRIM NO.1 BB C.A=3MM HO, SOLID WEDGE, API 602 | GATE VALVE SW | 1/2 | K.C.S | Piece | 1 |  | IP | 30 | PS1 | 135 | - | SACR-JNP-PAINT-SITE-083 | 2023-05-04 |  |  | SACR-JNP-INSULATION-070 | 2024-06-13
SWS | 509 | LPC-2-509-1004MF-B1S1-IP | 7 | 7/14 | 00 | 7 | 4QXAC6020D00 | GATE 800# SW/SCRD A105N TRIM NO.1 BB C.A=3MM HO, SOLID WEDGE, API 602 | GATE VALVE SW | 1/2 | K.C.S | Piece | 1 |  | IP | 30 | PS1 | 135 | - | SACR-JNP-PAINT-SITE-083 | 2023-05-04 |  |  | SACR-JNP-INSULATION-070 | 2024-06-13
SWS | 509 | LPC-2-509-1004MF-B1S1-IP | 8 | 8/14 | 00 | 4 | 4QXAC6020D00 | GATE 800# SW/SCRD A105N TRIM NO.1 BB C.A=3MM HO, SOLID WEDGE, API 602 | GATE VALVE SW | 1/2 | K.C.S | Piece | 1 |  | IP | 30 | PS1 | 135 | - | SACR-JNP-PAINT-SITE-083 | 2023-05-04 |  |  | SACR-JNP-INSULATION-070 | 2024-06-13
SWS | 509 | LPC-2-509-1004MF-B1S1-IP | 9 | 9/14 | 00 | 6 | 4QXAC6020D00 | GATE 800# SW/SCRD A105N TRIM NO.1 BB C.A=3MM HO, SOLID WEDGE, API 602 | GATE VALVE SW | 1/2 | K.C.S | Piece | 1 |  | IP | 30 | PS1 | 135 | - | SACR-JNP-PAINT-SITE-083 | 2023-05-04 |  |  | SACR-JNP-INSULATION-070 | 2024-06-13
SWS | 509 | LPC-2-509-1004MF-B1S1-IP | 10 | 10/14 | 00 | 6 | 4QSAC6020D00 | GATE 800# SW A105N TRIM NO.1 BB C.A=3MM HO, SOLID WEDGE, API 602 | GATE VALVE SW | 1/2 | K.C.S | Piece | 1 |  | IP | 30 | PS1 | 135 | - | SACR-JNP-PAINT-SITE-092 | 2022-10-01 |  |  | SACR-JNP-INSULATION-070 | 2024-06-13
SWS | 509 | LPC-2-509-1004MF-B1S1-IP | 10 | 10/14 | 00 | 7 | 4QXAC6020D00 | GATE 800# SW/SCRD A105N TRIM NO.1 BB C.A=3MM HO, SOLID WEDGE, API 602 | GATE VALVE SW | 1/2 | K.C.S | Piece | 1 |  | IP | 30 | PS1 | 135 | - | SACR-JNP-PAINT-SITE-092 | 2022-10-01 |  |  | SACR-JNP-INSULATION-070 | 2024-06-13
SWS | 509 | LPC-2-509-1004MF-B1S1-IP | 11 | 11/14 | 00 | 6 | 4QSAC6020D00 | GATE 800# SW A105N TRIM NO.1 BB C.A=3MM HO, SOLID WEDGE, API 602 | GATE VALVE SW | 1/2 | K.C.S | Piece | 1 |  | IP | 30 | PS1 | 135 | - | SACR-JNP-PAINT-SITE-083 | 2023-05-04 |  |  | SACR-JNP-INSULATION-070 | 2024-06-13
SWS | 509 | LPC-2-509-1004MF-B1S1-IP | 11 | 11/14 | 00 | 7 | 4QXAC6020D00 | GATE 800# SW/SCRD A105N TRIM NO.1 BB C.A=3MM HO, SOLID WEDGE, API 602 | GATE VALVE SW | 1/2 | K.C.S | Piece | 1 |  | IP | 30 | PS1 | 135 | - | SACR-JNP-PAINT-SITE-083 | 2023-05-04 |  |  | SACR-JNP-INSULATION-070 | 2024-06-13
SWS | 509 | LPC-2-509-1004MF-B1S1-IP | 12 | 12/14 | 00 | 6 | 4QXAC6020D00 | GATE 800# SW/SCRD A105N TRIM NO.1 BB C.A=3MM HO, SOLID WEDGE, API 602 | GATE VALVE SW | 1/2 | K.C.S | Piece | 1 |  | IP | 30 | PS1 | 135 | - | SACR-JNP-PAINT-SITE-083 | 2023-05-04 |  |  | SACR-JNP-INSULATION-070 | 2024-06-13
SWS | 509 | LPC-2-509-1004MF-B1S1-IP | 12 | 12/14 | 00 | 8 | 4QSAC6020D00 | GATE 800# SW A105N TRIM NO.1 BB C.A=3MM HO, SOLID WEDGE, API 602 | GATE VALVE SW | 1/2 | K.C.S | Piece | 1 |  | IP | 30 | PS1 | 135 | - | SACR-JNP-PAINT-SITE-083 | 2023-05-04 |  |  | SACR-JNP-INSULATION-070 | 2024-06-13
SWS | 509 | LPC-2-509-1004MF-B1S1-IP | 13 | 13/14 | 00 | 5 | 4QXAC6020D00 | GATE 800# SW/SCRD A105N TRIM NO.1 BB C.A=3MM HO, SOLID WEDGE, API 602 | GATE VALVE SW | 1/2 | K.C.S | Piece | 1 |  | IP | 30 | PS1 | 135 | - | SACR-JNP-PAINT-SITE-083 | 2023-05-04 |  |  | SACR-JNP-INSULATION-070 | 2024-06-13
SWS | 509 | LPC-2-509-1004MF-B1S1-IP | 14 | 14/14 | 00 | 3 | 4QXAC6020D00 | GATE 800# SW/SCRD A105N TRIM NO.1 BB C.A=3MM HO, SOLID WEDGE, API 602 | GATE VALVE SW | 1/2 | K.C.S | Piece | 1 |  | IP | 30 | PS1 | 135 | - | SACR-JNP-PAINT-SITE-083 | 2023-05-04 |  |  | SACR-JNP-INSULATION-070 | 2024-06-13
SWS | 509 | LPC-2-509-1005MF-B1S1-IP | 1 | 1/24 | 00 | 7 | 4QSAC6020D00 | GATE 800# SW A105N TRIM NO.1 BB C.A=3MM HO, SOLID WEDGE, API 602 | GATE VALVE SW | 1/2 | K.C.S | Piece | 2 |  | IP | 30 | PS1 | 135 | - | SACR-JNP-PAINT-SITE-083 | 2023-05-04 |  |  | SACR-JNP-INSULATION-071 | 2024-06-13
SWS | 509 | LPC-2-509-1005MF-B1S1-IP | 2 | 2/24 | 00 | 5 | 4QXAC6020D00 | GATE 800# SW/SCRD A105N TRIM NO.1 BB C.A=3MM HO, SOLID WEDGE, API 602 | GATE VALVE SW | 1/2 | K.C.S | Piece | 2 |  | IP | 30 | PS1 | 135 | - | SACR-JNP-PAINT-SITE-083 | 2023-05-04 |  |  | SACR-JNP-INSULATION-071 | 2024-06-13
SWS | 509 | LPC-2-509-1005MF-B1S1-IP | 2 | 2/24 | 00 | 7 | 4QSAC6020D00 | GATE 800# SW A105N TRIM NO.1 BB C.A=3MM HO, SOLID WEDGE, API 602 | GATE VALVE SW | 1/2 | K.C.S | Piece | 1 |  | IP | 30 | PS1 | 135 | - | SACR-JNP-PAINT-SITE-083 | 2023-05-04 |  |  | SACR-JNP-INSULATION-071 | 2024-06-13
SWS | 509 | LPC-2-509-1005MF-B1S1-IP | 3 | 3/24 | 00 | 5 | 4QXAC6020D00 | GATE 800# SW/SCRD A105N TRIM NO.1 BB C.A=3MM HO, SOLID WEDGE, API 602 | GATE VALVE SW | 1/2 | K.C.S | Piece | 2 |  | IP | 30 | PS1 | 135 | - | SACR-JNP-PAINT-SITE-083 | 2023-05-04 |  |  | SACR-JNP-INSULATION-071 | 2024-06-13
SWS | 509 | LPC-2-509-1005MF-B1S1-IP | 3 | 3/24 | 00 | 7 | 4QSAC6020D00 | GATE 800# SW A105N TRIM NO.1 BB C.A=3MM HO, SOLID WEDGE, API 602 | GATE VALVE SW | 1/2 | K.C.S | Piece | 1 |  | IP | 30 | PS1 | 135 | - | SACR-JNP-PAINT-SITE-083 | 2023-05-04 |  |  | SACR-JNP-INSULATION-071 | 2024-06-13
SWS | 509 | LPC-2-509-1005MF-B1S1-IP | 4 | 4/24 | 00 | 5 | 4QSAC6020D00 | GATE 800# SW A105N TRIM NO.1 BB C.A=3MM HO, SOLID WEDGE, API 602 | GATE VALVE SW | 1/2 | K.C.S | Piece | 3 |  | IP | 30 | PS1 | 135 | - | SACR-JNP-PAINT-SITE-083 | 2023-05-04 |  |  | SACR-JNP-INSULATION-071 | 2024-06-13
SWS | 509 | LPC-2-509-1005MF-B1S1-IP | 5 | 5/24 | 00 | 6 | 4QSAC6020D00 | GATE 800# SW A105N TRIM NO.1 BB C.A=3MM HO, SOLID WEDGE, API 602 | GATE VALVE SW | 1/2 | K.C.S | Piece | 1 |  | IP | 30 | PS1 | 135 | - | SACR-JNP-PAINT-SITE-084 | 2024-03-06 |  |  | SACR-JNP-INSULATION-071 | 2024-06-13
SWS | 509 | LPC-2-509-1005MF-B1S1-IP | 5 | 5/24 | 00 | 7 | 4QXAC6020D00 | GATE 800# SW/SCRD A105N TRIM NO.1 BB C.A=3MM HO, SOLID WEDGE, API 602 | GATE VALVE SW | 1/2 | K.C.S | Piece | 1 |  | IP | 30 | PS1 | 135 | - | SACR-JNP-PAINT-SITE-084 | 2024-03-06 |  |  | SACR-JNP-INSULATION-071 | 2024-06-13
SWS | 509 | LPC-2-509-1005MF-B1S1-IP | 6 | 6/24 | 00 | 4 | 4QXAC6020D00 | GATE 800# SW/SCRD A105N TRIM NO.1 BB C.A=3MM HO, SOLID WEDGE, API 602 | GATE VALVE SW | 1/2 | K.C.S | Piece | 1 |  | IP | 30 | PS1 | 135 | - | SACR-JNP-PAINT-SITE-083 | 2023-05-04 |  |  | SACR-JNP-INSULATION-071 | 2024-06-13
SWS | 509 | LPC-2-509-1005MF-B1S1-IP | 7 | 7/24 | 00 | 6 | 4QSAC6020D00 | GATE 800# SW A105N TRIM NO.1 BB C.A=3MM HO, SOLID WEDGE, API 602 | GATE VALVE SW | 1/2 | K.C.S | Piece | 1 |  | IP | 30 | PS1 | 135 | - | SACR-JNP-PAINT-SITE-083 | 2023-05-04 |  |  | SACR-JNP-INSULATION-071 | 2024-06-13
SWS | 509 | LPC-2-509-1005MF-B1S1-IP | 7 | 7/24 | 00 | 7 | 4QXAC6020D00 | GATE 800# SW/SCRD A105N TRIM NO.1 BB C.A=3MM HO, SOLID WEDGE, API 602 | GATE VALVE SW | 1/2 | K.C.S | Piece | 1 |  | IP | 30 | PS1 | 135 | - | SACR-JNP-PAINT-SITE-083 | 2023-05-04 |  |  | SACR-JNP-INSULATION-071 | 2024-06-13
SWS | 509 | LPC-2-509-1005MF-B1S1-IP | 8 | 8/24 | 00 | 4 | 4QXAC6020D00 | GATE 800# SW/SCRD A105N TRIM NO.1 BB C.A=3MM HO, SOLID WEDGE, API 602 | GATE VALVE SW | 1/2 | K.C.S | Piece | 1 |  | IP | 30 | PS1 | 135 | - | SACR-JNP-PAINT-SITE-083 | 2023-05-04 |  |  | SACR-JNP-INSULATION-071 | 2024-06-13
SWS | 509 | LPC-2-509-1005MF-B1S1-IP | 9 | 9/24 | 00 | 6 | 4QXAC6020D00 | GATE 800# SW/SCRD A105N TRIM NO.1 BB C.A=3MM HO, SOLID WEDGE, API 602 | GATE VALVE SW | 1/2 | K.C.S | Piece | 1 |  | IP | 30 | PS1 | 135 | - | SACR-JNP-PAINT-SITE-083 | 2023-05-04 |  |  | SACR-JNP-INSULATION-071 | 2024-06-13
SWS | 509 | LPC-2-509-1005MF-B1S1-IP | 10 | 10/24 | 00 | 5 | 4QSAC6020D00 | GATE 800# SW A105N TRIM NO.1 BB C.A=3MM HO, SOLID WEDGE, API 602 | GATE VALVE SW | 1/2 | K.C.S | Piece | 1 |  | IP | 30 | PS1 | 135 | - | SACR-JNP-PAINT-SITE-092 | 2022-10-01 |  |  | SACR-JNP-INSULATION-071 | 2024-06-13
SWS | 509 | LPC-2-509-1005MF-B1S1-IP | 10 | 10/24 | 00 | 6 | 4QXAC6020D00 | GATE 800# SW/SCRD A105N TRIM NO.1 BB C.A=3MM HO, SOLID WEDGE, API 602 | GATE VALVE SW | 1/2 | K.C.S | Piece | 1 |  | IP | 30 | PS1 | 135 | - | SACR-JNP-PAINT-SITE-092 | 2022-10-01 |  |  | SACR-JNP-INSULATION-071 | 2024-06-13
SWS | 509 | LPC-2-509-1005MF-B1S1-IP | 11 | 11/24 | 00 | 8 | 4QSAC6020D00 | GATE 800# SW A105N TRIM NO.1 BB C.A=3MM HO, SOLID WEDGE, API 602 | GATE VALVE SW | 1/2 | K.C.S | Piece | 1 |  | IP | 30 | PS1 | 135 | - | SACR-JNP-PAINT-SITE-083 | 2023-05-04 |  |  | SACR-JNP-INSULATION-071 | 2024-06-13
SWS | 509 | LPC-2-509-1005MF-B1S1-IP | 11 | 11/24 | 00 | 9 | 4QXAC6020D00 | GATE 800# SW/SCRD A105N TRIM NO.1 BB C.A=3MM HO, SOLID WEDGE, API 602 | GATE VALVE SW | 1/2 | K.C.S | Piece | 1 |  | IP | 30 | PS1 | 135 | - | SACR-JNP-PAINT-SITE-083 | 2023-05-04 |  |  | SACR-JNP-INSULATION-071 | 2024-06-13
SWS | 509 | LPC-2-509-1005MF-B1S1-IP | 12 | 12/24 | 00 | 5 | 4QSAC6020D00 | GATE 800# SW A105N TRIM NO.1 BB C.A=3MM HO, SOLID WEDGE, API 602 | GATE VALVE SW | 1/2 | K.C.S | Piece | 1 |  | IP | 30 | PS1 | 135 | - | SACR-JNP-PAINT-SITE-083 | 2023-05-04 |  |  | SACR-JNP-INSULATION-071 | 2024-06-13
SWS | 509 | LPC-2-509-1005MF-B1S1-IP | 12 | 12/24 | 00 | 6 | 4QXAC6020D00 | GATE 800# SW/SCRD A105N TRIM NO.1 BB C.A=3MM HO, SOLID WEDGE, API 602 | GATE VALVE SW | 1/2 | K.C.S | Piece | 1 |  | IP | 30 | PS1 | 135 | - | SACR-JNP-PAINT-SITE-083 | 2023-05-04 |  |  | SACR-JNP-INSULATION-071 | 2024-06-13
SWS | 509 | LPC-2-509-1005MF-B1S1-IP | 13 | 13/24 | 00 | 5 | 4QSAC6020D00 | GATE 800# SW A105N TRIM NO.1 BB C.A=3MM HO, SOLID WEDGE, API 602 | GATE VALVE SW | 1/2 | K.C.S | Piece | 2 |  | IP | 30 | PS1 | 135 | - | SACR-JNP-PAINT-SITE-083 | 2023-05-04 |  |  | SACR-JNP-INSULATION-071 | 2024-06-13
SWS | 509 | LPC-2-509-1005MF-B1S1-IP | 14 | 14/24 | 00 | 6 | 4QXAC6020D00 | GATE 800# SW/SCRD A105N TRIM NO.1 BB C.A=3MM HO, SOLID WEDGE, API 602 | GATE VALVE SW | 1/2 | K.C.S | Piece | 1 |  | IP | 30 | PS1 | 135 | - | SACR-JNP-PAINT-SITE-083 | 2023-05-04 |  |  | SACR-JNP-INSULATION-071 | 2024-06-13
SWS | 509 | LPC-2-509-1005MF-B1S1-IP | 15 | 15/24 | 00 | 6 | 4QSAC6020D00 | GATE 800# SW A105N TRIM NO.1 BB C.A=3MM HO, SOLID WEDGE, API 602 | GATE VALVE SW | 1/2 | K.C.S | Piece | 1 |  | IP | 30 | PS1 | 135 | - | SACR-JNP-PAINT-SITE-083 | 2023-05-04 |  |  | SACR-JNP-INSULATION-071 | 2024-06-13
SWS | 509 | LPC-2-509-1005MF-B1S1-IP | 15 | 15/24 | 00 | 7 | 4QXAC6020D00 | GATE 800# SW/SCRD A105N TRIM NO.1 BB C.A=3MM HO, SOLID WEDGE, API 602 | GATE VALVE SW | 1/2 | K.C.S | Piece | 1 |  | IP | 30 | PS1 | 135 | - | SACR-JNP-PAINT-SITE-083 | 2023-05-04 |  |  | SACR-JNP-INSULATION-071 | 2024-06-13
SWS | 509 | LPC-2-509-1005MF-B1S1-IP | 16 | 16/24 | 00 | 6 | 4QXAC6020D00 | GATE 800# SW/SCRD A105N TRIM NO.1 BB C.A=3MM HO, SOLID WEDGE, API 602 | GATE VALVE SW | 1/2 | K.C.S | Piece | 1 |  | IP | 30 | PS1 | 135 | - | SACR-JNP-PAINT-SITE-083 | 2023-05-04 |  |  | SACR-JNP-INSULATION-071 | 2024-06-13
SWS | 509 | LPC-2-509-1005MF-B1S1-IP | 17 | 17/24 | 00 | 5 | 4QSAC6020D00 | GATE 800# SW A105N TRIM NO.1 BB C.A=3MM HO, SOLID WEDGE, API 602 | GATE VALVE SW | 1/2 | K.C.S | Piece | 1 |  | IP | 30 | PS1 | 135 | - | SACR-JNP-PAINT-SITE-083 | 2023-05-04 |  |  | SACR-JNP-INSULATION-071 | 2024-06-13
SWS | 509 | LPC-2-509-1005MF-B1S1-IP | 17 | 17/24 | 00 | 6 | 4QXAC6020D00 | GATE 800# SW/SCRD A105N TRIM NO.1 BB C.A=3MM HO, SOLID WEDGE, API 602 | GATE VALVE SW | 1/2 | K.C.S | Piece | 1 |  | IP | 30 | PS1 | 135 | - | SACR-JNP-PAINT-SITE-083 | 2023-05-04 |  |  | SACR-JNP-INSULATION-071 | 2024-06-13
SWS | 509 | LPC-2-509-1005MF-B1S1-IP | 18 | 18/24 | 00 | 6 | 4QSAC6020D00 | GATE 800# SW A105N TRIM NO.1 BB C.A=3MM HO, SOLID WEDGE, API 602 | GATE VALVE SW | 1/2 | K.C.S | Piece | 2 |  | IP | 30 | PS1 | 135 | - | SACR-JNP-PAINT-SITE-083 | 2023-05-04 |  |  | SACR-JNP-INSULATION-071 | 2024-06-13
SWS | 509 | LPC-2-509-1005MF-B1S1-IP | 19 | 19/24 | 00 | 5 | 4QXAC6020D00 | GATE 800# SW/SCRD A105N TRIM NO.1 BB C.A=3MM HO, SOLID WEDGE, API 602 | GATE VALVE SW | 1/2 | K.C.S | Piece | 1 |  | IP | 30 | PS1 | 135 | - | SACR-JNP-PAINT-SITE-083 | 2023-05-04 |  |  | SACR-JNP-INSULATION-071 | 2024-06-13
SWS | 509 | LPC-2-509-1005MF-B1S1-IP | 20 | 20/24 | 00 | 6 | 4QXAC6020D00 | GATE 800# SW/SCRD A105N TRIM NO.1 BB C.A=3MM HO, SOLID WEDGE, API 602 | GATE VALVE SW | 1/2 | K.C.S | Piece | 1 |  | IP | 30 | PS1 | 135 | - | SACR-JNP-PAINT-SITE-092 | 2022-10-01 |  |  | SACR-JNP-INSULATION-071 | 2024-06-13
SWS | 509 | LPC-2-509-1005MF-B1S1-IP | 21 | 21/24 | 00 | 6 | 4QSAC6020D00 | GATE 800# SW A105N TRIM NO.1 BB C.A=3MM HO, SOLID WEDGE, API 602 | GATE VALVE SW | 1/2 | K.C.S | Piece | 1 |  | IP | 30 | PS1 | 135 | - | SACR-JNP-PAINT-SITE-083 | 2023-05-04 |  |  | SACR-JNP-INSULATION-071 | 2024-06-13
SWS | 509 | LPC-2-509-1005MF-B1S1-IP | 21 | 21/24 | 00 | 7 | 4QXAC6020D00 | GATE 800# SW/SCRD A105N TRIM NO.1 BB C.A=3MM HO, SOLID WEDGE, API 602 | GATE VALVE SW | 1/2 | K.C.S | Piece | 1 |  | IP | 30 | PS1 | 135 | - | SACR-JNP-PAINT-SITE-083 | 2023-05-04 |  |  | SACR-JNP-INSULATION-071 | 2024-06-13
SWS | 509 | LPC-2-509-1005MF-B1S1-IP | 22 | 22/24 | 00 | 6 | 4QXAC6020D00 | GATE 800# SW/SCRD A105N TRIM NO.1 BB C.A=3MM HO, SOLID WEDGE, API 602 | GATE VALVE SW | 1/2 | K.C.S | Piece | 1 |  | IP | 30 | PS1 | 135 | - | SACR-JNP-PAINT-SITE-083 | 2023-05-04 |  |  | SACR-JNP-INSULATION-071 | 2024-06-13
SWS | 509 | LPC-2-509-1005MF-B1S1-IP | 23 | 23/24 | 00 | 5 | 4QSAC6020D00 | GATE 800# SW A105N TRIM NO.1 BB C.A=3MM HO, SOLID WEDGE, API 602 | GATE VALVE SW | 1/2 | K.C.S | Piece | 1 |  | IP | 30 | PS1 | 135 | - | SACR-JNP-PAINT-SITE-083 | 2023-05-04 |  |  | SACR-JNP-INSULATION-071 | 2024-06-13
SWS | 509 | LPC-2-509-1005MF-B1S1-IP | 23 | 23/24 | 00 | 6 | 4QXAC6020D00 | GATE 800# SW/SCRD A105N TRIM NO.1 BB C.A=3MM HO, SOLID WEDGE, API 602 | GATE VALVE SW | 1/2 | K.C.S | Piece | 1 |  | IP | 30 | PS1 | 135 | - | SACR-JNP-PAINT-SITE-083 | 2023-05-04 |  |  | SACR-JNP-INSULATION-071 | 2024-06-13
SWS | 509 | LPC-2-509-1005MF-B1S1-IP | 24 | 24/24 | 00 | 3 | 4QXAC6020D00 | GATE 800# SW/SCRD A105N TRIM NO.1 BB C.A=3MM HO, SOLID WEDGE, API 602 | GATE VALVE SW | 1/2 | K.C.S | Piece | 1 |  | IP | 30 | PS1 | 135 | - | SACR-JNP-PAINT-SITE-083 | 2023-05-04 |  |  | SACR-JNP-INSULATION-071 | 2024-06-13
SWS | 509 | LPC-2-509-1005MF-B1S1-IP | 1 | 1/24 | 00 | 7 | 4QSAC6020D00 | GATE 800# SW A105N TRIM NO.1 BB C.A=3MM HO, SOLID WEDGE, API 602 | GATE VALVE SW | 1/2 | K.C.S | Piece | 2 |  | IP | 30 | PS1 | 135 | - | SACR-JNP-PAINT-SITE-083 | 2023-05-04 |  |  | SACR-JNP-INSULATION-071 | 2024-06-13
SWS | 509 | LPC-2-509-1005MF-B1S1-IP | 2 | 2/24 | 00 | 5 | 4QXAC6020D00 | GATE 800# SW/SCRD A105N TRIM NO.1 BB C.A=3MM HO, SOLID WEDGE, API 602 | GATE VALVE SW | 1/2 | K.C.S | Piece | 2 |  | IP | 30 | PS1 | 135 | - | SACR-JNP-PAINT-SITE-083 | 2023-05-04 |  |  | SACR-JNP-INSULATION-071 | 2024-06-13
SWS | 509 | LPC-2-509-1005MF-B1S1-IP | 2 | 2/24 | 00 | 7 | 4QSAC6020D00 | GATE 800# SW A105N TRIM NO.1 BB C.A=3MM HO, SOLID WEDGE, API 602 | GATE VALVE SW | 1/2 | K.C.S | Piece | 1 |  | IP | 30 | PS1 | 135 | - | SACR-JNP-PAINT-SITE-083 | 2023-05-04 |  |  | SACR-JNP-INSULATION-071 | 2024-06-13
SWS | 509 | LPC-2-509-1005MF-B1S1-IP | 3 | 3/24 | 00 | 5 | 4QXAC6020D00 | GATE 800# SW/SCRD A105N TRIM NO.1 BB C.A=3MM HO, SOLID WEDGE, API 602 | GATE VALVE SW | 1/2 | K.C.S | Piece | 2 |  | IP | 30 | PS1 | 135 | - | SACR-JNP-PAINT-SITE-083 | 2023-05-04 |  |  | SACR-JNP-INSULATION-071 | 2024-06-13
SWS | 509 | LPC-2-509-1005MF-B1S1-IP | 3 | 3/24 | 00 | 7 | 4QSAC6020D00 | GATE 800# SW A105N TRIM NO.1 BB C.A=3MM HO, SOLID WEDGE, API 602 | GATE VALVE SW | 1/2 | K.C.S | Piece | 1 |  | IP | 30 | PS1 | 135 | - | SACR-JNP-PAINT-SITE-083 | 2023-05-04 |  |  | SACR-JNP-INSULATION-071 | 2024-06-13
SWS | 509 | LPC-2-509-1005MF-B1S1-IP | 4 | 4/24 | 00 | 5 | 4QSAC6020D00 | GATE 800# SW A105N TRIM NO.1 BB C.A=3MM HO, SOLID WEDGE, API 602 | GATE VALVE SW | 1/2 | K.C.S | Piece | 1 |  | IP | 30 | PS1 | 135 | - | SACR-JNP-PAINT-SITE-083 | 2023-05-04 |  |  | SACR-JNP-INSULATION-071 | 2024-06-13
SWS | 509 | LPC-2-509-1005MF-B1S1-IP | 5 | 5/24 | 00 | 6 | 4QXAC6020D00 | GATE 800# SW/SCRD A105N TRIM NO.1 BB C.A=3MM HO, SOLID WEDGE, API 602 | GATE VALVE SW | 1/2 | K.C.S | Piece | 1 |  | IP | 30 | PS1 | 135 | - | SACR-JNP-PAINT-SITE-083 | 2023-05-04 |  |  | SACR-JNP-INSULATION-071 | 2024-06-13
SWS | 509 | LPC-2-509-1005MF-B1S1-IP | 6 | 6/24 | 00 | 5 | 4QSAC6020D00 | GATE 800# SW A105N TRIM NO.1 BB C.A=3MM HO, SOLID WEDGE, API 602 | GATE VALVE SW | 1/2 | K.C.S | Piece | 1 |  | IP | 30 | PS1 | 135 | - | SACR-JNP-PAINT-SITE-083 | 2023-05-04 |  |  | SACR-JNP-INSULATION-071 | 2024-06-13
SWS | 509 | LPC-2-509-1005MF-B1S1-IP | 6 | 6/24 | 00 | 6 | 4QXAC6020D00 | GATE 800# SW/SCRD A105N TRIM NO.1 BB C.A=3MM HO, SOLID WEDGE, API 602 | GATE VALVE SW | 1/2 | K.C.S | Piece | 1 |  | IP | 30 | PS1 | 135 | - | SACR-JNP-PAINT-SITE-083 | 2023-05-04 |  |  | SACR-JNP-INSULATION-071 | 2024-06-13
SWS | 509 | LPC-2-509-1005MF-B1S1-IP | 7 | 7/24 | 00 | 7 | 4QSAC6020D00 | GATE 800# SW A105N TRIM NO.1 BB C.A=3MM HO, SOLID WEDGE, API 602 | GATE VALVE SW | 1/2 | K.C.S | Piece | 1 |  | IP | 30 | PS1 | 135 | - | SACR-JNP-PAINT-SITE-083 | 2023-05-04 |  |  | SACR-JNP-INSULATION-071 | 2024-06-13
SWS | 509 | LPC-2-509-1005MF-B1S1-IP | 7 | 7/24 | 00 | 8 | 4QXAC6020D00 | GATE 800# SW/SCRD A105N TRIM NO.1 BB C.A=3MM HO, SOLID WEDGE, API 602 | GATE VALVE SW | 1/2 | K.C.S | Piece | 1 |  | IP | 30 | PS1 | 135 | - | SACR-JNP-PAINT-SITE-083 | 2023-05-04 |  |  | SACR-JNP-INSULATION-071 | 2024-06-13
SWS | 509 | LPC-2-509-1005MF-B1S1-IP | 8 | 8/24 | 00 | 6 | 4QXAC6020D00 | GATE 800# SW/SCRD A105N TRIM NO.1 BB C.A=3MM HO, SOLID WEDGE, API 602 | GATE VALVE SW | 1/2 | K.C.S | Piece | 1 |  | IP | 30 | PS1 | 135 | - | SACR-JNP-PAINT-SITE-083 | 2023-05-04 |  |  | SACR-JNP-INSULATION-071 | 2024-06-13
SWS | 509 | LPC-2-509-1005MF-B1S1-IP | 9 | 9/24 | 00 | 4 | 4QSAC6020D00 | GATE 800# SW A105N TRIM NO.1 BB C.A=3MM HO, SOLID WEDGE, API 602 | GATE VALVE SW | 1/2 | K.C.S | Piece | 1 |  | IP | 30 | PS1 | 135 | - | SACR-JNP-PAINT-SITE-083 | 2023-05-04 |  |  | SACR-JNP-INSULATION-071 | 2024-06-13
SWS | 509 | LPC-2-509-1005MF-B1S1-IP | 9 | 9/24 | 00 | 5 | 4QXAC6020D00 | GATE 800# SW/SCRD A105N TRIM NO.1 BB C.A=3MM HO, SOLID WEDGE, API 602 | GATE VALVE SW | 1/2 | K.C.S | Piece | 1 |  | IP | 30 | PS1 | 135 | - | SACR-JNP-PAINT-SITE-083 | 2023-05-04 |  |  | SACR-JNP-INSULATION-071 | 2024-06-13
SWS | 509 | LPC-2-509-1005MF-B1S1-IP | 1 | 1/24 | 00 | 7 | 4QSAC6020D00 | GATE 800# SW A105N TRIM NO.1 BB C.A=3MM HO, SOLID WEDGE, API 602 | GATE VALVE SW | 1/2 | K.C.S | Piece | 2 |  | IP | 30 | PS1 | 135 | - | SACR-JNP-PAINT-SITE-083 | 2023-05-04 |  |  | SACR-JNP-INSULATION-071 | 2024-06-13
SWS | 509 | LPC-2-509-1005MF-B1S1-IP | 2 | 2/24 | 00 | 5 | 4QXAC6020D00 | GATE 800# SW/SCRD A105N TRIM NO.1 BB C.A=3MM HO, SOLID WEDGE, API 602 | GATE VALVE SW | 1/2 | K.C.S | Piece | 2 |  | IP | 30 | PS1 | 135 | - | SACR-JNP-PAINT-SITE-083 | 2023-05-04 |  |  | SACR-JNP-INSULATION-071 | 2024-06-13
SWS | 509 | LPC-2-509-1005MF-B1S1-IP | 2 | 2/24 | 00 | 7 | 4QSAC6020D00 | GATE 800# SW A105N TRIM NO.1 BB C.A=3MM HO, SOLID WEDGE, API 602 | GATE VALVE SW | 1/2 | K.C.S | Piece | 1 |  | IP | 30 | PS1 | 135 | - | SACR-JNP-PAINT-SITE-083 | 2023-05-04 |  |  | SACR-JNP-INSULATION-071 | 2024-06-13
SWS | 509 | LPC-2-509-1005MF-B1S1-IP | 3 | 3/24 | 00 | 5 | 4QXAC6020D00 | GATE 800# SW/SCRD A105N TRIM NO.1 BB C.A=3MM HO, SOLID WEDGE, API 602 | GATE VALVE SW | 1/2 | K.C.S | Piece | 2 |  | IP | 30 | PS1 | 135 | - | SACR-JNP-PAINT-SITE-083 | 2023-05-04 |  |  | SACR-JNP-INSULATION-071 | 2024-06-13
SWS | 509 | LPC-2-509-1005MF-B1S1-IP | 3 | 3/24 | 00 | 7 | 4QSAC6020D00 | GATE 800# SW A105N TRIM NO.1 BB C.A=3MM HO, SOLID WEDGE, API 602 | GATE VALVE SW | 1/2 | K.C.S | Piece | 1 |  | IP | 30 | PS1 | 135 | - | SACR-JNP-PAINT-SITE-083 | 2023-05-04 |  |  | SACR-JNP-INSULATION-071 | 2024-06-13
SWS | 509 | LPC-2-509-1005MF-B1S1-IP | 4 | 4/24 | 00 | 7 | 4QSAC6020D00 | GATE 800# SW A105N TRIM NO.1 BB C.A=3MM HO, SOLID WEDGE, API 602 | GATE VALVE SW | 1/2 | K.C.S | Piece | 2 |  | IP | 30 | PS1 | 135 | - | SACR-JNP-PAINT-SITE-083 | 2023-05-04 |  |  | SACR-JNP-INSULATION-071 | 2024-06-13
SWS | 509 | LPC-2-509-1005MF-B1S1-IP | 4 | 4/24 | 00 | 9 | 4QXAC6020D00 | GATE 800# SW/SCRD A105N TRIM NO.1 BB C.A=3MM HO, SOLID WEDGE, API 602 | GATE VALVE SW | 1/2 | K.C.S | Piece | 1 |  | IP | 30 | PS1 | 135 | - | SACR-JNP-PAINT-SITE-083 | 2023-05-04 |  |  | SACR-JNP-INSULATION-071 | 2024-06-13
SWS | 509 | LPC-2-509-1005MF-B1S1-IP | 5 | 5/24 | 00 | 4 | 4QXAC6020D00 | GATE 800# SW/SCRD A105N TRIM NO.1 BB C.A=3MM HO, SOLID WEDGE, API 602 | GATE VALVE SW | 1/2 | K.C.S | Piece | 1 |  | IP | 30 | PS1 | 135 | - | SACR-JNP-PAINT-SITE-083 | 2023-05-04 |  |  | SACR-JNP-INSULATION-071 | 2024-06-13
SWS | 509 | LPC-2-509-1005MF-B1S1-IP | 6 | 6/24 | 00 | 5 | 4QSAC6020D00 | GATE 800# SW A105N TRIM NO.1 BB C.A=3MM HO, SOLID WEDGE, API 602 | GATE VALVE SW | 1/2 | K.C.S | Piece | 2 |  | IP | 30 | PS1 | 135 | - | SACR-JNP-PAINT-SITE-083 | 2023-05-04 |  |  | SACR-JNP-INSULATION-071 | 2024-06-13
SWS | 509 | LPC-2-509-1005MF-B1S1-IP | 7 | 7/24 | 00 | 6 | 4QSAC6020D00 | GATE 800# SW A105N TRIM NO.1 BB C.A=3MM HO, SOLID WEDGE, API 602 | GATE VALVE SW | 1/2 | K.C.S | Piece | 1 |  | IP | 30 | PS1 | 135 | - | SACR-JNP-PAINT-SITE-083 | 2023-05-04 |  |  | SACR-JNP-INSULATION-071 | 2024-06-13
SWS | 509 | LPC-2-509-1005MF-B1S1-IP | 7 | 7/24 | 00 | 7 | 4QXAC6020D00 | GATE 800# SW/SCRD A105N TRIM NO.1 BB C.A=3MM HO, SOLID WEDGE, API 602 | GATE VALVE SW | 1/2 | K.C.S | Piece | 1 |  | IP | 30 | PS1 | 135 | - | SACR-JNP-PAINT-SITE-083 | 2023-05-04 |  |  | SACR-JNP-INSULATION-071 | 2024-06-13
SWS | 509 | LPC-2-509-1005MF-B1S1-IP | 8 | 8/24 | 00 | 4 | 4QXAC6020D00 | GATE 800# SW/SCRD A105N TRIM NO.1 BB C.A=3MM HO, SOLID WEDGE, API 602 | GATE VALVE SW | 1/2 | K.C.S | Piece | 1 |  | IP | 30 | PS1 | 135 | - | SACR-JNP-PAINT-SITE-083 | 2023-05-04 |  |  | SACR-JNP-INSULATION-071 | 2024-06-13
SWS | 509 | LPC-2-509-1005MF-B1S1-IP | 9 | 9/24 | 00 | 6 | 4QXAC6020D00 | GATE 800# SW/SCRD A105N TRIM NO.1 BB C.A=3MM HO, SOLID WEDGE, API 602 | GATE VALVE SW | 1/2 | K.C.S | Piece | 1 |  | IP | 30 | PS1 | 135 | - | SACR-JNP-PAINT-SITE-083 | 2023-05-04 |  |  | SACR-JNP-INSULATION-071 | 2024-06-13
SWS | 509 | LPC-2-509-1005MF-B1S1-IP | 10 | 10/24 | 00 | 5 | 4QSAC6020D00 | GATE 800# SW A105N TRIM NO.1 BB C.A=3MM HO, SOLID WEDGE, API 602 | GATE VALVE SW | 1/2 | K.C.S | Piece | 1 |  | IP | 30 | PS1 | 135 | - | SACR-JNP-PAINT-SITE-092 | 2022-10-01 |  |  | SACR-JNP-INSULATION-071 | 2024-06-13
SWS | 509 | LPC-2-509-1005MF-B1S1-IP | 10 | 10/24 | 00 | 6 | 4QXAC6020D00 | GATE 800# SW/SCRD A105N TRIM NO.1 BB C.A=3MM HO, SOLID WEDGE, API 602 | GATE VALVE SW | 1/2 | K.C.S | Piece | 1 |  | IP | 30 | PS1 | 135 | - | SACR-JNP-PAINT-SITE-092 | 2022-10-01 |  |  | SACR-JNP-INSULATION-071 | 2024-06-13
SWS | 509 | LPC-2-509-1005MF-B1S1-IP | 11 | 11/24 | 00 | 5 | 4QSAC6020D00 | GATE 800# SW A105N TRIM NO.1 BB C.A=3MM HO, SOLID WEDGE, API 602 | GATE VALVE SW | 1/2 | K.C.S | Piece | 2 |  | IP | 30 | PS1 | 135 | - | SACR-JNP-PAINT-SITE-083 | 2023-05-04 |  |  | SACR-JNP-INSULATION-071 | 2024-06-13
SWS | 509 | LPC-2-509-1005MF-B1S1-IP | 12 | 12/24 | 00 | 6 | 4QXAC6020D00 | GATE 800# SW/SCRD A105N TRIM NO.1 BB C.A=3MM HO, SOLID WEDGE, API 602 | GATE VALVE SW | 1/2 | K.C.S | Piece | 1 |  | IP | 30 | PS1 | 135 | - | SACR-JNP-PAINT-SITE-083 | 2023-05-04 |  |  | SACR-JNP-INSULATION-071 | 2024-06-13
SWS | 509 | LPC-2-509-1005MF-B1S1-IP | 13 | 13/24 | 00 | 5 | 4QSAC6020D00 | GATE 800# SW A105N TRIM NO.1 BB C.A=3MM HO, SOLID WEDGE, API 602 | GATE VALVE SW | 1/2 | K.C.S | Piece | 1 |  | IP | 30 | PS1 | 135 | - | SACR-JNP-PAINT-SITE-083 | 2023-05-04 |  |  | SACR-JNP-INSULATION-071 | 2024-06-13
SWS | 509 | LPC-2-509-1005MF-B1S1-IP | 13 | 13/24 | 00 | 6 | 4QXAC6020D00 | GATE 800# SW/SCRD A105N TRIM NO.1 BB C.A=3MM HO, SOLID WEDGE, API 602 | GATE VALVE SW | 1/2 | K.C.S | Piece | 1 |  | IP | 30 | PS1 | 135 | - | SACR-JNP-PAINT-SITE-083 | 2023-05-04 |  |  | SACR-JNP-INSULATION-071 | 2024-06-13
SWS | 509 | LPC-2-509-1005MF-B1S1-IP | 14 | 14/24 | 00 | 6 | 4QXAC6020D00 | GATE 800# SW/SCRD A105N TRIM NO.1 BB C.A=3MM HO, SOLID WEDGE, API 602 | GATE VALVE SW | 1/2 | K.C.S | Piece | 1 |  | IP | 30 | PS1 | 135 | - | SACR-JNP-PAINT-SITE-083 | 2023-05-04 |  |  | SACR-JNP-INSULATION-071 | 2024-06-13
SWS | 509 | LPC-2-509-1005MF-B1S1-IP | 15 | 15/24 | 00 | 5 | 4QSAC6020D00 | GATE 800# SW A105N TRIM NO.1 BB C.A=3MM HO, SOLID WEDGE, API 602 | GATE VALVE SW | 1/2 | K.C.S | Piece | 1 |  | IP | 30 | PS1 | 135 | - | SACR-JNP-PAINT-SITE-083 | 2023-05-04 |  |  | SACR-JNP-INSULATION-071 | 2024-06-13
SWS | 509 | LPC-2-509-1005MF-B1S1-IP | 15 | 15/24 | 00 | 6 | 4QXAC6020D00 | GATE 800# SW/SCRD A105N TRIM NO.1 BB C.A=3MM HO, SOLID WEDGE, API 602 | GATE VALVE SW | 1/2 | K.C.S | Piece | 1 |  | IP | 30 | PS1 | 135 | - | SACR-JNP-PAINT-SITE-083 | 2023-05-04 |  |  | SACR-JNP-INSULATION-071 | 2024-06-13
SWS | 509 | LPC-2-509-1005MF-B1S1-IP | 16 | 16/24 | 00 | 6 | 4QSAC6020D00 | GATE 800# SW A105N TRIM NO.1 BB C.A=3MM HO, SOLID WEDGE, API 602 | GATE VALVE SW | 1/2 | K.C.S | Piece | 1 |  | IP | 30 | PS1 | 135 | - | SACR-JNP-PAINT-SITE-083 | 2023-05-04 |  |  | SACR-JNP-INSULATION-071 | 2024-06-13
SWS | 509 | LPC-2-509-1005MF-B1S1-IP | 17 | 17/24 | 00 | 5 | 4QXAC6020D00 | GATE 800# SW/SCRD A105N TRIM NO.1 BB C.A=3MM HO, SOLID WEDGE, API 602 | GATE VALVE SW | 1/2 | K.C.S | Piece | 1 |  | IP | 30 | PS1 | 135 | - | SACR-JNP-PAINT-SITE-083 | 2023-05-04 |  |  | SACR-JNP-INSULATION-071 | 2024-06-13
SWS | 509 | LPC-2-509-1005MF-B1S1-IP | 18 | 18/24 | 00 | 5 | 4QSAC6020D00 | GATE 800# SW A105N TRIM NO.1 BB C.A=3MM HO, SOLID WEDGE, API 602 | GATE VALVE SW | 1/2 | K.C.S | Piece | 1 |  | IP | 30 | PS1 | 135 | - | SACR-JNP-PAINT-SITE-083 | 2023-05-04 |  |  | SACR-JNP-INSULATION-071 | 2024-06-13
SWS | 509 | LPC-2-509-1005MF-B1S1-IP | 18 | 18/24 | 00 | 6 | 4QXAC6020D00 | GATE 800# SW/SCRD A105N TRIM NO.1 BB C.A=3MM HO, SOLID WEDGE, API 602 | GATE VALVE SW | 1/2 | K.C.S | Piece | 1 |  | IP | 30 | PS1 | 135 | - | SACR-JNP-PAINT-SITE-083 | 2023-05-04 |  |  | SACR-JNP-INSULATION-071 | 2024-06-13
SWS | 509 | LPC-2-509-1005MF-B1S1-IP | 19 | 19/24 | 00 | 7 | 4QXAC6020D00 | GATE 800# SW/SCRD A105N TRIM NO.1 BB C.A=3MM HO, SOLID WEDGE, API 602 | GATE VALVE SW | 1/2 | K.C.S | Piece | 1 |  | IP | 30 | PS1 | 135 | - | SACR-JNP-PAINT-SITE-083 | 2023-05-04 |  |  | SACR-JNP-INSULATION-071 | 2024-06-13
SWS | 509 | LPC-2-509-1005MF-B1S1-IP | 20 | 20/24 | 00 | 2 | 4QXAC6020D00 | GATE 800# SW/SCRD A105N TRIM NO.1 BB C.A=3MM HO, SOLID WEDGE, API 602 | GATE VALVE SW | 1/2 | K.C.S | Piece | 1 |  | IP | 30 | PS1 | 135 | - | SACR-JNP-PAINT-SITE-092 | 2022-10-01 |  |  | SACR-JNP-INSULATION-071 | 2024-06-13
FLS | 525 | LPC-2-525-1001MF-B1S1-IP | 1 | 1/11 | 1 | 6 | 4QXAC6020D00 | GATE 800# SW/SCRD A105N TRIM NO.1 BB C.A=3MM HO, SOLID WEDGE, API 602 | GATE VALVE SW | 1/2 | K.C.S | Piece | 1 |  | IP | 30 | PS1 | 85 | - | SACR-JNP-PAINT-SITE-045 | 2022-11-16 | SACR-JNP-PAINT-SITE-040 | 2022-11-17 | SACR-JNP-INSULATION-062 | 2024-05-28
FLS | 525 | LPC-2-525-1001MF-B1S1-IP | 2 | 2/11 | 1 | 5 | 4QSAC6020D00 | GATE 800# SW A105N TRIM NO.1 BB C.A=3MM HO, SOLID WEDGE, API 602 | GATE VALVE SW | 1/2 | K.C.S | Piece | 2 |  | IP | 30 | PS1 | 85 | - | SACR-JNP-PAINT-SITE-045 | 2022-11-16 | SACR-JNP-PAINT-SITE-040 | 2022-11-17 | SACR-JNP-INSULATION-062 | 2024-05-28
FLS | 525 | LPC-2-525-1001MF-B1S1-IP | 2 | 2/11 | 1 | 6 | 4QXAC6020D00 | GATE 800# SW/SCRD A105N TRIM NO.1 BB C.A=3MM HO, SOLID WEDGE, API 602 | GATE VALVE SW | 1/2 | K.C.S | Piece | 1 |  | IP | 30 | PS1 | 85 | - | SACR-JNP-PAINT-SITE-045 | 2022-11-16 | SACR-JNP-PAINT-SITE-040 | 2022-11-17 | SACR-JNP-INSULATION-062 | 2024-05-28
FLS | 525 | LPC-2-525-1001MF-B1S1-IP | 3 | 3/11 | 1 | 5 | 4QXAC6020D00 | GATE 800# SW/SCRD A105N TRIM NO.1 BB C.A=3MM HO, SOLID WEDGE, API 602 | GATE VALVE SW | 1/2 | K.C.S | Piece | 1 |  | IP | 30 | PS1 | 85 | - | SACR-JNP-PAINT-SITE-045 | 2022-11-16 | SACR-JNP-PAINT-SITE-040 | 2022-11-17 | SACR-JNP-INSULATION-062 | 2024-05-28
FLS | 525 | LPC-2-525-1001MF-B1S1-IP | 4 | 4/11 | 1 | 5 | 4QSAC6020D00 | GATE 800# SW A105N TRIM NO.1 BB C.A=3MM HO, SOLID WEDGE, API 602 | GATE VALVE SW | 1/2 | K.C.S | Piece | 1 |  | IP | 30 | PS1 | 85 | - | SACR-JNP-PAINT-SITE-045 | 2022-11-16 | SACR-JNP-PAINT-SITE-040 | 2022-11-17 | SACR-JNP-INSULATION-062 | 2024-05-28
FLS | 525 | LPC-2-525-1001MF-B1S1-IP | 5 | 5/11 | 1 | 4 | 4QXAC6020D00 | GATE 800# SW/SCRD A105N TRIM NO.1 BB C.A=3MM HO, SOLID WEDGE, API 602 | GATE VALVE SW | 1/2 | K.C.S | Piece | 1 |  | IP | 30 | PS1 | 85 | - | SACR-JNP-PAINT-SITE-045 | 2022-11-16 | SACR-JNP-PAINT-SITE-040 | 2022-11-17 | SACR-JNP-INSULATION-062 | 2024-05-28
FLS | 525 | LPC-2-525-1001MF-B1S1-IP | 6 | 6/11 | 1 | 5 | 4QSAC6020D00 | GATE 800# SW A105N TRIM NO.1 BB C.A=3MM HO, SOLID WEDGE, API 602 | GATE VALVE SW | 1/2 | K.C.S | Piece | 1 |  | IP | 30 | PS1 | 85 | - | SACR-JNP-PAINT-SITE-045 | 2022-11-16 | SACR-JNP-PAINT-SITE-040 | 2022-11-17 | SACR-JNP-INSULATION-062 | 2024-05-28
FLS | 525 | LPC-2-525-1001MF-B1S1-IP | 6 | 6/11 | 1 | 6 | 4QXAC6020D00 | GATE 800# SW/SCRD A105N TRIM NO.1 BB C.A=3MM HO, SOLID WEDGE, API 602 | GATE VALVE SW | 1/2 | K.C.S | Piece | 1 |  | IP | 30 | PS1 | 85 | - | SACR-JNP-PAINT-SITE-045 | 2022-11-16 | SACR-JNP-PAINT-SITE-040 | 2022-11-17 | SACR-JNP-INSULATION-062 | 2024-05-28
FLS | 525 | LPC-2-525-1001MF-B1S1-IP | 7 | 7/11 | 1 | 10 | 4QSAC6020D00 | GATE 800# SW A105N TRIM NO.1 BB C.A=3MM HO, SOLID WEDGE, API 602 | GATE VALVE SW | 1/2 | K.C.S | Piece | 2 |  | IP | 30 | PS1 | 85 | - | SACR-JNP-PAINT-SITE-045 | 2022-11-16 | SACR-JNP-PAINT-SITE-040 | 2022-11-17 | SACR-JNP-INSULATION-062 | 2024-05-28
FLS | 525 | LPC-2-525-1001MF-B1S1-IP | 8 | 8/11 | 1 | 3 | 4QXAC6020D00 | GATE 800# SW/SCRD A105N TRIM NO.1 BB C.A=3MM HO, SOLID WEDGE, API 602 | GATE VALVE SW | 1/2 | K.C.S | Piece | 1 |  | IP | 30 | PS1 | 85 | - | SACR-JNP-PAINT-SITE-045 | 2022-11-16 | SACR-JNP-PAINT-SITE-040 | 2022-11-17 | SACR-JNP-INSULATION-076 | 2024-06-13
FLS | 525 | LPC-2-525-1001MF-B1S1-IP | 9 | 9/11 | 1 | 5 | 4QSAC6020D00 | GATE 800# SW A105N TRIM NO.1 BB C.A=3MM HO, SOLID WEDGE, API 602 | GATE VALVE SW | 1/2 | K.C.S | Piece | 1 |  | IP | 30 | PS1 | 85 | - | SACR-JNP-PAINT-SITE-045 | 2022-11-16 | SACR-JNP-PAINT-SITE-040 | 2022-11-17 | SACR-JNP-INSULATION-076 | 2024-06-13
FLS | 525 | LPC-2-525-1001MF-B1S1-IP | 9 | 9/11 | 1 | 6 | 4QXAC6020D00 | GATE 800# SW/SCRD A105N TRIM NO.1 BB C.A=3MM HO, SOLID WEDGE, API 602 | GATE VALVE SW | 1/2 | K.C.S | Piece | 1 |  | IP | 30 | PS1 | 85 | - | SACR-JNP-PAINT-SITE-045 | 2022-11-16 | SACR-JNP-PAINT-SITE-040 | 2022-11-17 | SACR-JNP-INSULATION-076 | 2024-06-13
FLS | 525 | LPC-2-525-1001MF-B1S1-IP | 10 | 10/11 | 1 | 4 | 4QXAC6020D00 | GATE 800# SW/SCRD A105N TRIM NO.1 BB C.A=3MM HO, SOLID WEDGE, API 602 | GATE VALVE SW | 1/2 | K.C.S | Piece | 1 |  | IP | 30 | PS1 | 85 | - | SACR-JNP-PAINT-SITE-045 | 2022-11-16 | SACR-JNP-PAINT-SITE-040 | 2022-11-17 | SACR-JNP-INSULATION-076 | 2024-06-13
FLS | 525 | LPC-2-525-1001MF-B1S1-IP | 11 | 11/11 | 1 | 5 | 4QSAC6020D00 | GATE 800# SW A105N TRIM NO.1 BB C.A=3MM HO, SOLID WEDGE, API 602 | GATE VALVE SW | 1/2 | K.C.S | Piece | 1 |  | IP | 30 | PS1 | 85 | - | SACR-JNP-PAINT-SITE-045 | 2022-11-16 | SACR-JNP-PAINT-SITE-040 | 2022-11-17 | SACR-JNP-INSULATION-076 | 2024-06-13
FLS | 525 | LPC-2-525-1001MF-B1S1-IP | 11 | 11/11 | 1 | 6 | 4QXAC6020D00 | GATE 800# SW/SCRD A105N TRIM NO.1 BB C.A=3MM HO, SOLID WEDGE, API 602 | GATE VALVE SW | 1/2 | K.C.S | Piece | 1 |  | IP | 30 | PS1 | 85 | - | SACR-JNP-PAINT-SITE-045 | 2022-11-16 | SACR-JNP-PAINT-SITE-040 | 2022-11-17 | SACR-JNP-INSULATION-076 | 2024-06-13
FLS | 525 | LPC-2-525-1003MF-B1S1-IP | 1 | 1/9 | 1 | 5 | 4QXAC6020D00 | GATE 800# SW/SCRD A105N TRIM NO.1 BB C.A=3MM HO, SOLID WEDGE, API 602 | GATE VALVE SW | 1/2 | K.C.S | Piece | 1 |  | IP | 30 | PS1 | 85 | - | SACR-JNP-PAINT-SITE-045 | 2022-11-16 | SACR-JNP-PAINT-SITE-040 | 2022-11-17 | SACR-JNP-INSULATION-076 | 2024-06-13
FLS | 525 | LPC-2-525-1003MF-B1S1-IP | 2 | 2/9 | 1 | 5 | 4QSAC6020D00 | GATE 800# SW A105N TRIM NO.1 BB C.A=3MM HO, SOLID WEDGE, API 602 | GATE VALVE SW | 1/2 | K.C.S | Piece | 2 |  | IP | 30 | PS1 | 85 | - | SACR-JNP-PAINT-SITE-045 | 2022-11-16 | SACR-JNP-PAINT-SITE-040 | 2022-11-17 | SACR-JNP-INSULATION-076 | 2024-06-13
FLS | 525 | LPC-2-525-1003MF-B1S1-IP | 3 | 3/9 | 1 | 5 | 4QXAC6020D00 | GATE 800# SW/SCRD A105N TRIM NO.1 BB C.A=3MM HO, SOLID WEDGE, API 602 | GATE VALVE SW | 1/2 | K.C.S | Piece | 2 |  | IP | 30 | PS1 | 85 | - | SACR-JNP-PAINT-SITE-045 | 2022-11-16 | SACR-JNP-PAINT-SITE-040 | 2022-11-17 | SACR-JNP-INSULATION-076 | 2024-06-13
FLS | 525 | LPC-2-525-1003MF-B1S1-IP | 3 | 3/9 | 1 | 7 | 4QSAC6020D00 | GATE 800# SW A105N TRIM NO.1 BB C.A=3MM HO, SOLID WEDGE, API 602 | GATE VALVE SW | 1/2 | K.C.S | Piece | 1 |  | IP | 30 | PS1 | 85 | - | SACR-JNP-PAINT-SITE-045 | 2022-11-16 | SACR-JNP-PAINT-SITE-040 | 2022-11-17 | SACR-JNP-INSULATION-076 | 2024-06-13
FLS | 525 | LPC-2-525-1003MF-B1S1-IP | 4 | 4/9 | 1 | 5 | 4QXAC6020D00 | GATE 800# SW/SCRD A105N TRIM NO.1 BB C.A=3MM HO, SOLID WEDGE, API 602 | GATE VALVE SW | 1/2 | K.C.S | Piece | 2 |  | IP | 30 | PS1 | 85 | - | SACR-JNP-PAINT-SITE-045 | 2022-11-16 | SACR-JNP-PAINT-SITE-040 | 2022-11-17 | SACR-JNP-INSULATION-062 | 2024-05-28
FLS | 525 | LPC-2-525-1003MF-B1S1-IP | 4 | 4/9 | 1 | 7 | 4QSAC6020D00 | GATE 800# SW A105N TRIM NO.1 BB C.A=3MM HO, SOLID WEDGE, API 602 | GATE VALVE SW | 1/2 | K.C.S | Piece | 1 |  | IP | 30 | PS1 | 85 | - | SACR-JNP-PAINT-SITE-045 | 2022-11-16 | SACR-JNP-PAINT-SITE-040 | 2022-11-17 | SACR-JNP-INSULATION-062 | 2024-05-28
FLS | 525 | LPC-2-525-1003MF-B1S1-IP | 5 | 5/9 | 1 | 9 | 4QSAC6020D00 | GATE 800# SW A105N TRIM NO.1 BB C.A=3MM HO, SOLID WEDGE, API 602 | GATE VALVE SW | 1/2 | K.C.S | Piece | 2 |  | IP | 30 | PS1 | 85 | - | SACR-JNP-PAINT-SITE-045 | 2022-11-16 | SACR-JNP-PAINT-SITE-040 | 2022-11-17 | SACR-JNP-INSULATION-062 | 2024-05-28
FLS | 525 | LPC-2-525-1003MF-B1S1-IP | 6 | 6/9 | 1 | 4 | 4QXAC6020D00 | GATE 800# SW/SCRD A105N TRIM NO.1 BB C.A=3MM HO, SOLID WEDGE, API 602 | GATE VALVE SW | 1/2 | K.C.S | Piece | 1 |  | IP | 30 | PS1 | 85 | - | SACR-JNP-PAINT-SITE-045 | 2022-11-16 | SACR-JNP-PAINT-SITE-040 | 2022-11-17 | SACR-JNP-INSULATION-076 | 2024-06-13
FLS | 525 | LPC-2-525-1003MF-B1S1-IP | 7 | 7/9 | 1 | 5 | 4QSAC6020D00 | GATE 800# SW A105N TRIM NO.1 BB C.A=3MM HO, SOLID WEDGE, API 602 | GATE VALVE SW | 1/2 | K.C.S | Piece | 1 |  | IP | 30 | PS1 | 85 | - | SACR-JNP-PAINT-SITE-045 | 2022-11-16 | SACR-JNP-PAINT-SITE-040 | 2022-11-17 | SACR-JNP-INSULATION-076 | 2024-06-13
FLS | 525 | LPC-2-525-1003MF-B1S1-IP | 7 | 7/9 | 1 | 6 | 4QXAC6020D00 | GATE 800# SW/SCRD A105N TRIM NO.1 BB C.A=3MM HO, SOLID WEDGE, API 602 | GATE VALVE SW | 1/2 | K.C.S | Piece | 1 |  | IP | 30 | PS1 | 85 | - | SACR-JNP-PAINT-SITE-045 | 2022-11-16 | SACR-JNP-PAINT-SITE-040 | 2022-11-17 | SACR-JNP-INSULATION-076 | 2024-06-13
FLS | 525 | LPC-2-525-1003MF-B1S1-IP | 8 | 8/9 | 1 | 4 | 4QXAC6020D00 | GATE 800# SW/SCRD A105N TRIM NO.1 BB C.A=3MM HO, SOLID WEDGE, API 602 | GATE VALVE SW | 1/2 | K.C.S | Piece | 1 |  | IP | 30 | PS1 | 85 | - | SACR-JNP-PAINT-SITE-045 | 2022-11-16 | SACR-JNP-PAINT-SITE-040 | 2022-11-17 | SACR-JNP-INSULATION-076 | 2024-06-13
FLS | 525 | LPC-2-525-1003MF-B1S1-IP | 9 | 9/9 | 1 | 5 | 4QSAC6020D00 | GATE 800# SW A105N TRIM NO.1 BB C.A=3MM HO, SOLID WEDGE, API 602 | GATE VALVE SW | 1/2 | K.C.S | Piece | 1 |  | IP | 30 | PS1 | 85 | - | SACR-JNP-PAINT-SITE-045 | 2022-11-16 | SACR-JNP-PAINT-SITE-040 | 2022-11-17 | SACR-JNP-INSULATION-076 | 2024-06-13
FLS | 525 | LPC-2-525-1003MF-B1S1-IP | 9 | 9/9 | 1 | 6 | 4QXAC6020D00 | GATE 800# SW/SCRD A105N TRIM NO.1 BB C.A=3MM HO, SOLID WEDGE, API 602 | GATE VALVE SW | 1/2 | K.C.S | Piece | 1 |  | IP | 30 | PS1 | 85 | - | SACR-JNP-PAINT-SITE-045 | 2022-11-16 | SACR-JNP-PAINT-SITE-040 | 2022-11-17 | SACR-JNP-INSULATION-076 | 2024-06-13
FLS | 525 | LPC-2-525-1004MF-B1S1-IP | 1 | 1/9 | 1 | 6 | 4QXAC6020D00 | GATE 800# SW/SCRD A105N TRIM NO.1 BB C.A=3MM HO, SOLID WEDGE, API 602 | GATE VALVE SW | 1/2 | K.C.S | Piece | 2 |  | IP | 30 | PS1 | 85 | - | SACR-JNP-PAINT-SITE-045 | 2022-11-16 | SACR-JNP-PAINT-SITE-040 | 2022-11-17 | SACR-JNP-INSULATION-062 | 2024-05-28
FLS | 525 | LPC-2-525-1004MF-B1S1-IP | 2 | 2/9 | 1 | 5 | 4QSAC6020D00 | GATE 800# SW A105N TRIM NO.1 BB C.A=3MM HO, SOLID WEDGE, API 602 | GATE VALVE SW | 1/2 | K.C.S | Piece | 1 |  | IP | 30 | PS1 | 85 | - | SACR-JNP-PAINT-SITE-045 | 2022-11-16 | SACR-JNP-PAINT-SITE-040 | 2022-11-17 | SACR-JNP-INSULATION-062 | 2024-05-28
FLS | 525 | LPC-2-525-1004MF-B1S1-IP | 3 | 3/9 | 1 | 4 | 4QXAC6020D00 | GATE 800# SW/SCRD A105N TRIM NO.1 BB C.A=3MM HO, SOLID WEDGE, API 602 | GATE VALVE SW | 1/2 | K.C.S | Piece | 1 |  | IP | 30 | PS1 | 85 | - | SACR-JNP-PAINT-SITE-045 | 2022-11-16 | SACR-JNP-PAINT-SITE-040 | 2022-11-17 | SACR-JNP-INSULATION-062 | 2024-05-28
FLS | 525 | LPC-2-525-1004MF-B1S1-IP | 4 | 4/9 | 1 | 5 | 4QSAC6020D00 | GATE 800# SW A105N TRIM NO.1 BB C.A=3MM HO, SOLID WEDGE, API 602 | GATE VALVE SW | 1/2 | K.C.S | Piece | 1 |  | IP | 30 | PS1 | 85 | - | SACR-JNP-PAINT-SITE-045 | 2022-11-16 | SACR-JNP-PAINT-SITE-040 | 2022-11-17 | SACR-JNP-INSULATION-062 | 2024-05-28
FLS | 525 | LPC-2-525-1004MF-B1S1-IP | 4 | 4/9 | 1 | 6 | 4QXAC6020D00 | GATE 800# SW/SCRD A105N TRIM NO.1 BB C.A=3MM HO, SOLID WEDGE, API 602 | GATE VALVE SW | 1/2 | K.C.S | Piece | 1 |  | IP | 30 | PS1 | 85 | - | SACR-JNP-PAINT-SITE-045 | 2022-11-16 | SACR-JNP-PAINT-SITE-040 | 2022-11-17 | SACR-JNP-INSULATION-062 | 2024-05-28
FLS | 525 | LPC-2-525-1004MF-B1S1-IP | 5 | 5/9 | 1 | 10 | 4QSAC6020D00 | GATE 800# SW A105N TRIM NO.1 BB C.A=3MM HO, SOLID WEDGE, API 602 | GATE VALVE SW | 1/2 | K.C.S | Piece | 2 |  | IP | 30 | PS1 | 85 | - | SACR-JNP-PAINT-SITE-045 | 2022-11-16 | SACR-JNP-PAINT-SITE-040 | 2022-11-17 | SACR-JNP-INSULATION-062 | 2024-05-28
FLS | 525 | LPC-2-525-1004MF-B1S1-IP | 6 | 6/9 | 1 | 3 | 4QXAC6020D00 | GATE 800# SW/SCRD A105N TRIM NO.1 BB C.A=3MM HO, SOLID WEDGE, API 602 | GATE VALVE SW | 1/2 | K.C.S | Piece | 1 |  | IP | 30 | PS1 | 85 | - | SACR-JNP-PAINT-SITE-045 | 2022-11-16 | SACR-JNP-PAINT-SITE-040 | 2022-11-17 | SACR-JNP-INSULATION-062 | 2024-05-28
FLS | 525 | LPC-2-525-1004MF-B1S1-IP | 7 | 7/9 | 1 | 5 | 4QSAC6020D00 | GATE 800# SW A105N TRIM NO.1 BB C.A=3MM HO, SOLID WEDGE, API 602 | GATE VALVE SW | 1/2 | K.C.S | Piece | 1 |  | IP | 30 | PS1 | 85 | - | SACR-JNP-PAINT-SITE-045 | 2022-11-16 | SACR-JNP-PAINT-SITE-040 | 2022-11-17 | SACR-JNP-INSULATION-062 | 2024-05-28
FLS | 525 | LPC-2-525-1004MF-B1S1-IP | 7 | 7/9 | 1 | 6 | 4QXAC6020D00 | GATE 800# SW/SCRD A105N TRIM NO.1 BB C.A=3MM HO, SOLID WEDGE, API 602 | GATE VALVE SW | 1/2 | K.C.S | Piece | 1 |  | IP | 30 | PS1 | 85 | - | SACR-JNP-PAINT-SITE-045 | 2022-11-16 | SACR-JNP-PAINT-SITE-040 | 2022-11-17 | SACR-JNP-INSULATION-062 | 2024-05-28
FLS | 525 | LPC-2-525-1004MF-B1S1-IP | 8 | 8/9 | 1 | 4 | 4QXAC6020D00 | GATE 800# SW/SCRD A105N TRIM NO.1 BB C.A=3MM HO, SOLID WEDGE, API 602 | GATE VALVE SW | 1/2 | K.C.S | Piece | 1 |  | IP | 30 | PS1 | 85 | - | SACR-JNP-PAINT-SITE-045 | 2022-11-16 | SACR-JNP-PAINT-SITE-040 | 2022-11-17 | SACR-JNP-INSULATION-062 | 2024-05-28
FLS | 525 | LPC-2-525-1004MF-B1S1-IP | 9 | 9/9 | 1 | 5 | 4QSAC6020D00 | GATE 800# SW A105N TRIM NO.1 BB C.A=3MM HO, SOLID WEDGE, API 602 | GATE VALVE SW | 1/2 | K.C.S | Piece | 1 |  | IP | 30 | PS1 | 85 | - | SACR-JNP-PAINT-SITE-045 | 2022-11-16 | SACR-JNP-PAINT-SITE-040 | 2022-11-17 | SACR-JNP-INSULATION-062 | 2024-05-28
FLS | 525 | LPC-2-525-1004MF-B1S1-IP | 9 | 9/9 | 1 | 6 | 4QXAC6020D00 | GATE 800# SW/SCRD A105N TRIM NO.1 BB C.A=3MM HO, SOLID WEDGE, API 602 | GATE VALVE SW | 1/2 | K.C.S | Piece | 1 |  | IP | 30 | PS1 | 85 | - | SACR-JNP-PAINT-SITE-045 | 2022-11-16 | SACR-JNP-PAINT-SITE-040 | 2022-11-17 | SACR-JNP-INSULATION-062 | 2024-05-28
FLS | 525 | LPC-2-525-1005MF-B1S1-IP | 1 | 1/8 | 1 | 6 | 4QXAC6020D00 | GATE 800# SW/SCRD A105N TRIM NO.1 BB C.A=3MM HO, SOLID WEDGE, API 602 | GATE VALVE SW | 1/2 | K.C.S | Piece | 1 |  | IP | 30 | PS1 | 85 | - | SACR-JNP-PAINT-SITE-045 | 2022-11-16 | SACR-JNP-PAINT-SITE-040 | 2022-11-17 | SACR-JNP-INSULATION-062 | 2024-05-28
FLS | 525 | LPC-2-525-1005MF-B1S1-IP | 2 | 2/8 | 1 | 9 | 4QSAC6020D00 | GATE 800# SW A105N TRIM NO.1 BB C.A=3MM HO, SOLID WEDGE, API 602 | GATE VALVE SW | 1/2 | K.C.S | Piece | 1 |  | IP | 30 | PS1 | 85 | - | SACR-JNP-PAINT-SITE-045 | 2022-11-16 | SACR-JNP-PAINT-SITE-040 | 2022-11-17 | SACR-JNP-INSULATION-062 | 2024-05-28
FLS | 525 | LPC-2-525-1005MF-B1S1-IP | 3 | 3/8 | 1 | 5 | 4QSAC6020D00 | GATE 800# SW A105N TRIM NO.1 BB C.A=3MM HO, SOLID WEDGE, API 602 | GATE VALVE SW | 1/2 | K.C.S | Piece | 1 |  | IP | 30 | PS1 | 85 | - | SACR-JNP-PAINT-SITE-045 | 2022-11-16 | SACR-JNP-PAINT-SITE-040 | 2022-11-17 | SACR-JNP-INSULATION-062 | 2024-05-28
FLS | 525 | LPC-2-525-1005MF-B1S1-IP | 3 | 3/8 | 1 | 6 | 4QXAC6020D00 | GATE 800# SW/SCRD A105N TRIM NO.1 BB C.A=3MM HO, SOLID WEDGE, API 602 | GATE VALVE SW | 1/2 | K.C.S | Piece | 1 |  | IP | 30 | PS1 | 85 | - | SACR-JNP-PAINT-SITE-045 | 2022-11-16 | SACR-JNP-PAINT-SITE-040 | 2022-11-17 | SACR-JNP-INSULATION-062 | 2024-05-28
FLS | 525 | LPC-2-525-1005MF-B1S1-IP | 4 | 4/8 | 1 | 5 | 4QSAC6020D00 | GATE 800# SW A105N TRIM NO.1 BB C.A=3MM HO, SOLID WEDGE, API 602 | GATE VALVE SW | 1/2 | K.C.S | Piece | 1 |  | IP | 30 | PS1 | 85 | - | SACR-JNP-PAINT-SITE-045 | 2022-11-16 | SACR-JNP-PAINT-SITE-041 | 2022-11-18 | SACR-JNP-INSULATION-062 | 2024-05-28
FLS | 525 | LPC-2-525-1005MF-B1S1-IP | 4 | 4/8 | 1 | 6 | 4QXAC6020D00 | GATE 800# SW/SCRD A105N TRIM NO.1 BB C.A=3MM HO, SOLID WEDGE, API 602 | GATE VALVE SW | 1/2 | K.C.S | Piece | 1 |  | IP | 30 | PS1 | 85 | - | SACR-JNP-PAINT-SITE-045 | 2022-11-16 | SACR-JNP-PAINT-SITE-041 | 2022-11-18 | SACR-JNP-INSULATION-062 | 2024-05-28
FLS | 525 | LPC-2-525-1005MF-B1S1-IP | 5 | 5/8 | 1 | 4 | 4QSAC6020D00 | GATE 800# SW A105N TRIM NO.1 BB C.A=3MM HO, SOLID WEDGE, API 602 | GATE VALVE SW | 1/2 | K.C.S | Piece | 1 |  | IP | 30 | PS1 | 85 | - | SACR-JNP-PAINT-SITE-046 | 2022-11-17 | SACR-JNP-PAINT-SITE-041 | 2022-11-18 | SACR-JNP-INSULATION-062 | 2024-05-28
FLS | 525 | LPC-2-525-1005MF-B1S1-IP | 5 | 5/8 | 1 | 5 | 4QXAC6020D00 | GATE 800# SW/SCRD A105N TRIM NO.1 BB C.A=3MM HO, SOLID WEDGE, API 602 | GATE VALVE SW | 1/2 | K.C.S | Piece | 1 |  | IP | 30 | PS1 | 85 | - | SACR-JNP-PAINT-SITE-046 | 2022-11-17 | SACR-JNP-PAINT-SITE-041 | 2022-11-18 | SACR-JNP-INSULATION-062 | 2024-05-28
FLS | 525 | LPC-2-525-1005MF-B1S1-IP | 6 | 6/8 | 1 | 5 | 4QSAC6020D00 | GATE 800# SW A105N TRIM NO.1 BB C.A=3MM HO, SOLID WEDGE, API 602 | GATE VALVE SW | 1/2 | K.C.S | Piece | 1 |  | IP | 30 | PS1 | 85 | - | SACR-JNP-PAINT-SITE-046 | 2022-11-17 | SACR-JNP-PAINT-SITE-041 | 2022-11-18 | SACR-JNP-INSULATION-062 | 2024-05-28
FLS | 525 | LPC-2-525-1005MF-B1S1-IP | 6 | 6/8 | 1 | 6 | 4QXAC6020D00 | GATE 800# SW/SCRD A105N TRIM NO.1 BB C.A=3MM HO, SOLID WEDGE, API 602 | GATE VALVE SW | 1/2 | K.C.S | Piece | 1 |  | IP | 30 | PS1 | 85 | - | SACR-JNP-PAINT-SITE-046 | 2022-11-17 | SACR-JNP-PAINT-SITE-041 | 2022-11-18 | SACR-JNP-INSULATION-062 | 2024-05-28
FLS | 525 | LPC-2-525-1005MF-B1S1-IP | 7 | 7/8 | 1 | 4 | 4QXAC6020D00 | GATE 800# SW/SCRD A105N TRIM NO.1 BB C.A=3MM HO, SOLID WEDGE, API 602 | GATE VALVE SW | 1/2 | K.C.S | Piece | 1 |  | IP | 30 | PS1 | 85 | - | SACR-JNP-PAINT-SITE-046 | 2022-11-17 | SACR-JNP-PAINT-SITE-041 | 2022-11-18 | SACR-JNP-INSULATION-062 | 2024-05-28
FLS | 525 | LPC-2-525-1005MF-B1S1-IP | 8 | 8/8 | 1 | 5 | 4QSAC6020D00 | GATE 800# SW A105N TRIM NO.1 BB C.A=3MM HO, SOLID WEDGE, API 602 | GATE VALVE SW | 1/2 | K.C.S | Piece | 1 |  | IP | 30 | PS1 | 85 | - | SACR-JNP-PAINT-SITE-046 | 2022-11-17 | SACR-JNP-PAINT-SITE-041 | 2022-11-18 | SACR-JNP-INSULATION-062 | 2024-05-28
FLS | 525 | LPC-2-525-1005MF-B1S1-IP | 8 | 8/8 | 1 | 6 | 4QXAC6020D00 | GATE 800# SW/SCRD A105N TRIM NO.1 BB C.A=3MM HO, SOLID WEDGE, API 602 | GATE VALVE SW | 1/2 | K.C.S | Piece | 1 |  | IP | 30 | PS1 | 85 | - | SACR-JNP-PAINT-SITE-046 | 2022-11-17 | SACR-JNP-PAINT-SITE-041 | 2022-11-18 | SACR-JNP-INSULATION-062 | 2024-05-28
FLS | 525 | LPC-2-525-1007MF-B1S1-IP | 1 | 1/8 | 1 | 6 | 4QXAC6020D00 | GATE 800# SW/SCRD A105N TRIM NO.1 BB C.A=3MM HO, SOLID WEDGE, API 602 | GATE VALVE SW | 1/2 | K.C.S | Piece | 1 |  | IP | 30 | PS1 | 85 | - | SACR-JNP-PAINT-SITE-046 | 2022-11-17 | SACR-JNP-PAINT-SITE-041 | 2022-11-18 | SACR-JNP-INSULATION-062 | 2024-05-28
FLS | 525 | LPC-2-525-1007MF-B1S1-IP | 2 | 2/8 | 1 | 4 | 4QSAC6020D00 | GATE 800# SW A105N TRIM NO.1 BB C.A=3MM HO, SOLID WEDGE, API 602 | GATE VALVE SW | 1/2 | K.C.S | Piece | 1 |  | IP | 30 | PS1 | 85 | - | SACR-JNP-PAINT-SITE-046 | 2022-11-17 | SACR-JNP-PAINT-SITE-041 | 2022-11-18 | SACR-JNP-INSULATION-062 | 2024-05-28
FLS | 525 | LPC-2-525-1007MF-B1S1-IP | 3 | 3/8 | 1 | 5 | 4QXAC6020D00 | GATE 800# SW/SCRD A105N TRIM NO.1 BB C.A=3MM HO, SOLID WEDGE, API 602 | GATE VALVE SW | 1/2 | K.C.S | Piece | 1 |  | IP | 30 | PS1 | 85 | - | SACR-JNP-PAINT-SITE-046 | 2022-11-17 | SACR-JNP-PAINT-SITE-041 | 2022-11-18 | SACR-JNP-INSULATION-062 | 2024-05-28
FLS | 525 | LPC-2-525-1007MF-B1S1-IP | 4 | 4/8 | 1 | 5 | 4QSAC6020D00 | GATE 800# SW A105N TRIM NO.1 BB C.A=3MM HO, SOLID WEDGE, API 602 | GATE VALVE SW | 1/2 | K.C.S | Piece | 1 |  | IP | 30 | PS1 | 85 | - | SACR-JNP-PAINT-SITE-046 | 2022-11-17 | SACR-JNP-PAINT-SITE-041 | 2022-11-18 | SACR-JNP-INSULATION-062 | 2024-05-28
FLS | 525 | LPC-2-525-1007MF-B1S1-IP | 4 | 4/8 | 1 | 6 | 4QXAC6020D00 | GATE 800# SW/SCRD A105N TRIM NO.1 BB C.A=3MM HO, SOLID WEDGE, API 602 | GATE VALVE SW | 1/2 | K.C.S | Piece | 1 |  | IP | 30 | PS1 | 85 | - | SACR-JNP-PAINT-SITE-046 | 2022-11-17 | SACR-JNP-PAINT-SITE-041 | 2022-11-18 | SACR-JNP-INSULATION-062 | 2024-05-28
FLS | 525 | LPC-2-525-1007MF-B1S1-IP | 5 | 5/8 | 1 | 4 | 4QSAC6020D00 | GATE 800# SW A105N TRIM NO.1 BB C.A=3MM HO, SOLID WEDGE, API 602 | GATE VALVE SW | 1/2 | K.C.S | Piece | 1 |  | IP | 30 | PS1 | 85 | - | SACR-JNP-PAINT-SITE-046 | 2022-11-17 | SACR-JNP-PAINT-SITE-041 | 2022-11-18 | SACR-JNP-INSULATION-062 | 2024-05-28
FLS | 525 | LPC-2-525-1007MF-B1S1-IP | 5 | 5/8 | 1 | 5 | 4QXAC6020D00 | GATE 800# SW/SCRD A105N TRIM NO.1 BB C.A=3MM HO, SOLID WEDGE, API 602 | GATE VALVE SW | 1/2 | K.C.S | Piece | 1 |  | IP | 30 | PS1 | 85 | - | SACR-JNP-PAINT-SITE-046 | 2022-11-17 | SACR-JNP-PAINT-SITE-041 | 2022-11-18 | SACR-JNP-INSULATION-062 | 2024-05-28
FLS | 525 | LPC-2-525-1007MF-B1S1-IP | 6 | 6/8 | 1 | 5 | 4QSAC6020D00 | GATE 800# SW A105N TRIM NO.1 BB C.A=3MM HO, SOLID WEDGE, API 602 | GATE VALVE SW | 1/2 | K.C.S | Piece | 1 |  | IP | 30 | PS1 | 85 | - | SACR-JNP-PAINT-SITE-046 | 2022-11-17 | SACR-JNP-PAINT-SITE-041 | 2022-11-18 | SACR-JNP-INSULATION-062 | 2024-05-28
FLS | 525 | LPC-2-525-1007MF-B1S1-IP | 6 | 6/8 | 1 | 6 | 4QXAC6020D00 | GATE 800# SW/SCRD A105N TRIM NO.1 BB C.A=3MM HO, SOLID WEDGE, API 602 | GATE VALVE SW | 1/2 | K.C.S | Piece | 1 |  | IP | 30 | PS1 | 85 | - | SACR-JNP-PAINT-SITE-046 | 2022-11-17 | SACR-JNP-PAINT-SITE-041 | 2022-11-18 | SACR-JNP-INSULATION-062 | 2024-05-28
FLS | 525 | LPC-2-525-1007MF-B1S1-IP | 7 | 7/8 | 1 | 11 | 4QSAC6020D00 | GATE 800# SW A105N TRIM NO.1 BB C.A=3MM HO, SOLID WEDGE, API 602 | GATE VALVE SW | 1/2 | K.C.S | Piece | 1 |  | IP | 30 | PS1 | 85 | - | SACR-JNP-PAINT-SITE-046 | 2022-11-17 | SACR-JNP-PAINT-SITE-041 | 2022-11-18 | SACR-JNP-INSULATION-062 | 2024-05-28
FLS | 525 | LPC-2-525-1007MF-B1S1-IP | 7 | 7/8 | 1 | 12 | 4QXAC6020D00 | GATE 800# SW/SCRD A105N TRIM NO.1 BB C.A=3MM HO, SOLID WEDGE, API 602 | GATE VALVE SW | 1/2 | K.C.S | Piece | 1 |  | IP | 30 | PS1 | 85 | - | SACR-JNP-PAINT-SITE-046 | 2022-11-17 | SACR-JNP-PAINT-SITE-041 | 2022-11-18 | SACR-JNP-INSULATION-062 | 2024-05-28
FLS | 525 | LPC-2-525-1007MF-B1S1-IP | 8 | 8/8 | 1 | 5 | 4QSAC6020D00 | GATE 800# SW A105N TRIM NO.1 BB C.A=3MM HO, SOLID WEDGE, API 602 | GATE VALVE SW | 1/2 | K.C.S | Piece | 1 |  | IP | 30 | PS1 | 85 | - | SACR-JNP-PAINT-SITE-046 | 2022-11-17 | SACR-JNP-PAINT-SITE-041 | 2022-11-18 | SACR-JNP-INSULATION-062 | 2024-05-28
FLS | 525 | LPC-2-525-1007MF-B1S1-IP | 8 | 8/8 | 1 | 6 | 4QXAC6020D00 | GATE 800# SW/SCRD A105N TRIM NO.1 BB C.A=3MM HO, SOLID WEDGE, API 602 | GATE VALVE SW | 1/2 | K.C.S | Piece | 1 |  | IP | 30 | PS1 | 85 | - | SACR-JNP-PAINT-SITE-046 | 2022-11-17 | SACR-JNP-PAINT-SITE-041 | 2022-11-18 | SACR-JNP-INSULATION-062 | 2024-05-28
FLS | 525 | LPC-2-525-1008MF-B1S1-IP | 1 | 1/4 | 1 | 6 | 4QXAC6020D00 | GATE 800# SW/SCRD A105N TRIM NO.1 BB C.A=3MM HO, SOLID WEDGE, API 602 | GATE VALVE SW | 1/2 | K.C.S | Piece | 1 |  | IP | 30 | PS1 | 85 | - | SACR-JNP-PAINT-SITE-046 | 2022-11-17 | SACR-JNP-PAINT-SITE-041 | 2022-11-18 | SACR-JNP-INSULATION-062 | 2024-05-28
FLS | 525 | LPC-2-525-1008MF-B1S1-IP | 2 | 2/4 | 1 | 10 | 4QSAC6020D00 | GATE 800# SW A105N TRIM NO.1 BB C.A=3MM HO, SOLID WEDGE, API 602 | GATE VALVE SW | 1/2 | K.C.S | Piece | 2 |  | IP | 30 | PS1 | 85 | - | SACR-JNP-PAINT-SITE-046 | 2022-11-17 | SACR-JNP-PAINT-SITE-041 | 2022-11-18 | SACR-JNP-INSULATION-062 | 2024-05-28
FLS | 525 | LPC-2-525-1008MF-B1S1-IP | 3 | 3/4 | 1 | 3 | 4QXAC6020D00 | GATE 800# SW/SCRD A105N TRIM NO.1 BB C.A=3MM HO, SOLID WEDGE, API 602 | GATE VALVE SW | 1/2 | K.C.S | Piece | 1 |  | IP | 30 | PS1 | 85 | - | SACR-JNP-PAINT-SITE-046 | 2022-11-17 | SACR-JNP-PAINT-SITE-041 | 2022-11-18 | SACR-JNP-INSULATION-062 | 2024-05-28
FLS | 525 | LPC-2-525-1008MF-B1S1-IP | 4 | 4/4 | 1 | 4 | 4QXAC6020D00 | GATE 800# SW/SCRD A105N TRIM NO.1 BB C.A=3MM HO, SOLID WEDGE, API 602 | GATE VALVE SW | 1/2 | K.C.S | Piece | 1 |  | IP | 30 | PS1 | 85 | - | SACR-JNP-PAINT-SITE-046 | 2022-11-17 | SACR-JNP-PAINT-SITE-041 | 2022-11-18 | SACR-JNP-INSULATION-062 | 2024-05-28
FLS | 525 | LPC-2-525-1009MF-B1S1-IP | 1 | 1/11 | 1 | 6 | 4QXAC6020D00 | GATE 800# SW/SCRD A105N TRIM NO.1 BB C.A=3MM HO, SOLID WEDGE, API 602 | GATE VALVE SW | 1/2 | K.C.S | Piece | 1 |  | IP | 30 | PS1 | 85 | - | SACR-JNP-PAINT-SITE-046 | 2022-11-17 | SACR-JNP-PAINT-SITE-041 | 2022-11-18 | SACR-JNP-INSULATION-062 | 2024-05-28
FLS | 525 | LPC-2-525-1009MF-B1S1-IP | 2 | 2/11 | 1 | 5 | 4QSAC6020D00 | GATE 800# SW A105N TRIM NO.1 BB C.A=3MM HO, SOLID WEDGE, API 602 | GATE VALVE SW | 1/2 | K.C.S | Piece | 2 |  | IP | 30 | PS1 | 85 | - | SACR-JNP-PAINT-SITE-046 | 2022-11-17 | SACR-JNP-PAINT-SITE-041 | 2022-11-18 | SACR-JNP-INSULATION-062 | 2024-05-28
FLS | 525 | LPC-2-525-1009MF-B1S1-IP | 3 | 3/11 | 1 | 4 | 4QXAC6020D00 | GATE 800# SW/SCRD A105N TRIM NO.1 BB C.A=3MM HO, SOLID WEDGE, API 602 | GATE VALVE SW | 1/2 | K.C.S | Piece | 1 |  | IP | 30 | PS1 | 85 | - | SACR-JNP-PAINT-SITE-046 | 2022-11-17 | SACR-JNP-PAINT-SITE-041 | 2022-11-18 | SACR-JNP-INSULATION-062 | 2024-05-28
FLS | 525 | LPC-2-525-1009MF-B1S1-IP | 4 | 4/11 | 1 | 5 | 4QSAC6020D00 | GATE 800# SW A105N TRIM NO.1 BB C.A=3MM HO, SOLID WEDGE, API 602 | GATE VALVE SW | 1/2 | K.C.S | Piece | 1 |  | IP | 30 | PS1 | 85 | - | SACR-JNP-PAINT-SITE-046 | 2022-11-17 | SACR-JNP-PAINT-SITE-041 | 2022-11-18 | SACR-JNP-INSULATION-062 | 2024-05-28
FLS | 525 | LPC-2-525-1009MF-B1S1-IP | 4 | 4/11 | 1 | 6 | 4QXAC6020D00 | GATE 800# SW/SCRD A105N TRIM NO.1 BB C.A=3MM HO, SOLID WEDGE, API 602 | GATE VALVE SW | 1/2 | K.C.S | Piece | 1 |  | IP | 30 | PS1 | 85 | - | SACR-JNP-PAINT-SITE-046 | 2022-11-17 | SACR-JNP-PAINT-SITE-041 | 2022-11-18 | SACR-JNP-INSULATION-062 | 2024-05-28
FLS | 525 | LPC-2-525-1009MF-B1S1-IP | 5 | 5/11 | 1 | 5 | 4QXAC6020D00 | GATE 800# SW/SCRD A105N TRIM NO.1 BB C.A=3MM HO, SOLID WEDGE, API 602 | GATE VALVE SW | 1/2 | K.C.S | Piece | 1 |  | IP | 30 | PS1 | 85 | - | SACR-JNP-PAINT-SITE-046 | 2022-11-17 | SACR-JNP-PAINT-SITE-041 | 2022-11-18 | SACR-JNP-INSULATION-062 | 2024-05-28
FLS | 525 | LPC-2-525-1009MF-B1S1-IP | 6 | 6/11 | 1 | 5 | 4QSAC6020D00 | GATE 800# SW A105N TRIM NO.1 BB C.A=3MM HO, SOLID WEDGE, API 602 | GATE VALVE SW | 1/2 | K.C.S | Piece | 1 |  | IP | 30 | PS1 | 85 | - | SACR-JNP-PAINT-SITE-046 | 2022-11-17 | SACR-JNP-PAINT-SITE-041 | 2022-11-18 | SACR-JNP-INSULATION-062 | 2024-05-28
FLS | 525 | LPC-2-525-1009MF-B1S1-IP | 6 | 6/11 | 1 | 6 | 4QXAC6020D00 | GATE 800# SW/SCRD A105N TRIM NO.1 BB C.A=3MM HO, SOLID WEDGE, API 602 | GATE VALVE SW | 1/2 | K.C.S | Piece | 1 |  | IP | 30 | PS1 | 85 | - | SACR-JNP-PAINT-SITE-046 | 2022-11-17 | SACR-JNP-PAINT-SITE-041 | 2022-11-18 | SACR-JNP-INSULATION-062 | 2024-05-28
FLS | 525 | LPC-2-525-1009MF-B1S1-IP | 7 | 7/11 | 1 | 9 | 4QSAC6020D00 | GATE 800# SW A105N TRIM NO.1 BB C.A=3MM HO, SOLID WEDGE, API 602 | GATE VALVE SW | 1/2 | K.C.S | Piece | 2 |  | IP | 30 | PS1 | 85 | - | SACR-JNP-PAINT-SITE-046 | 2022-11-17 | SACR-JNP-PAINT-SITE-041 | 2022-11-18 | SACR-JNP-INSULATION-062 | 2024-05-28
FLS | 525 | LPC-2-525-1009MF-B1S1-IP | 8 | 8/11 | 1 | 4 | 4QXAC6020D00 | GATE 800# SW/SCRD A105N TRIM NO.1 BB C.A=3MM HO, SOLID WEDGE, API 602 | GATE VALVE SW | 1/2 | K.C.S | Piece | 1 |  | IP | 30 | PS1 | 85 | - | SACR-JNP-PAINT-SITE-046 | 2022-11-17 | SACR-JNP-PAINT-SITE-041 | 2022-11-18 | SACR-JNP-INSULATION-062 | 2024-05-28
FLS | 525 | LPC-2-525-1009MF-B1S1-IP | 9 | 9/11 | 1 | 5 | 4QSAC6020D00 | GATE 800# SW A105N TRIM NO.1 BB C.A=3MM HO, SOLID WEDGE, API 602 | GATE VALVE SW | 1/2 | K.C.S | Piece | 1 |  | IP | 30 | PS1 | 85 | - | SACR-JNP-PAINT-SITE-046 | 2022-11-17 | SACR-JNP-PAINT-SITE-041 | 2022-11-18 | SACR-JNP-INSULATION-062 | 2024-05-28
FLS | 525 | LPC-2-525-1009MF-B1S1-IP | 9 | 9/11 | 1 | 6 | 4QXAC6020D00 | GATE 800# SW/SCRD A105N TRIM NO.1 BB C.A=3MM HO, SOLID WEDGE, API 602 | GATE VALVE SW | 1/2 | K.C.S | Piece | 1 |  | IP | 30 | PS1 | 85 | - | SACR-JNP-PAINT-SITE-046 | 2022-11-17 | SACR-JNP-PAINT-SITE-041 | 2022-11-18 | SACR-JNP-INSULATION-062 | 2024-05-28
FLS | 525 | LPC-2-525-1009MF-B1S1-IP | 10 | 10/11 | 1 | 4 | 4QXAC6020D00 | GATE 800# SW/SCRD A105N TRIM NO.1 BB C.A=3MM HO, SOLID WEDGE, API 602 | GATE VALVE SW | 1/2 | K.C.S | Piece | 1 |  | IP | 30 | PS1 | 85 | - | SACR-JNP-PAINT-SITE-046 | 2022-11-17 | SACR-JNP-PAINT-SITE-041 | 2022-11-18 | SACR-JNP-INSULATION-076 | 2024-06-13
FLS | 525 | LPC-2-525-1009MF-B1S1-IP | 11 | 11/11 | 1 | 5 | 4QSAC6020D00 | GATE 800# SW A105N TRIM NO.1 BB C.A=3MM HO, SOLID WEDGE, API 602 | GATE VALVE SW | 1/2 | K.C.S | Piece | 1 |  | IP | 30 | PS1 | 85 | - | SACR-JNP-PAINT-SITE-046 | 2022-11-17 | SACR-JNP-PAINT-SITE-041 | 2022-11-18 | SACR-JNP-INSULATION-076 | 2024-06-13
FLS | 525 | LPC-2-525-1009MF-B1S1-IP | 11 | 11/11 | 1 | 6 | 4QXAC6020D00 | GATE 800# SW/SCRD A105N TRIM NO.1 BB C.A=3MM HO, SOLID WEDGE, API 602 | GATE VALVE SW | 1/2 | K.C.S | Piece | 1 |  | IP | 30 | PS1 | 85 | - | SACR-JNP-PAINT-SITE-046 | 2022-11-17 | SACR-JNP-PAINT-SITE-041 | 2022-11-18 | SACR-JNP-INSULATION-076 | 2024-06-13
FLS | 525 | LPC-2-525-1011MF-B1S1-IP | 1 | 1/5 | 1 | 6 | 4QXAC6020D00 | GATE 800# SW/SCRD A105N TRIM NO.1 BB C.A=3MM HO, SOLID WEDGE, API 602 | GATE VALVE SW | 1/2 | K.C.S | Piece | 1 |  | IP | 30 | PS1 | 85 | - | SACR-JNP-PAINT-SITE-039 | 2022-11-18 | SACR-JNP-PAINT-SITE-042 | 2022-11-19 | SACR-JNP-INSULATION-076 | 2024-06-13
FLS | 525 | LPC-2-525-1011MF-B1S1-IP | 2 | 2/5 | 1 | 9 | 4QSAC6020D00 | GATE 800# SW A105N TRIM NO.1 BB C.A=3MM HO, SOLID WEDGE, API 602 | GATE VALVE SW | 1/2 | K.C.S | Piece | 2 |  | IP | 30 | PS1 | 85 | - | SACR-JNP-PAINT-SITE-039 | 2022-11-18 | SACR-JNP-PAINT-SITE-042 | 2022-11-19 | SACR-JNP-INSULATION-076 | 2024-06-13
FLS | 525 | LPC-2-525-1011MF-B1S1-IP | 3 | 3/5 | 1 | 4 | 4QXAC6020D00 | GATE 800# SW/SCRD A105N TRIM NO.1 BB C.A=3MM HO, SOLID WEDGE, API 602 | GATE VALVE SW | 1/2 | K.C.S | Piece | 2 |  | IP | 30 | PS1 | 85 | - | SACR-JNP-PAINT-SITE-039 | 2022-11-18 | SACR-JNP-PAINT-SITE-042 | 2022-11-19 | SACR-JNP-INSULATION-076 | 2024-06-13
FLS | 525 | LPC-2-525-1011MF-B1S1-IP | 3 | 3/5 | 1 | 6 | 4QSAC6020D00 | GATE 800# SW A105N TRIM NO.1 BB C.A=3MM HO, SOLID WEDGE, API 602 | GATE VALVE SW | 1/2 | K.C.S | Piece | 1 |  | IP | 30 | PS1 | 85 | - | SACR-JNP-PAINT-SITE-039 | 2022-11-18 | SACR-JNP-PAINT-SITE-042 | 2022-11-19 | SACR-JNP-INSULATION-076 | 2024-06-13
FLS | 525 | LPC-2-525-1011MF-B1S1-IP | 4 | 4/5 | 1 | 4 | 4QXAC6020D00 | GATE 800# SW/SCRD A105N TRIM NO.1 BB C.A=3MM HO, SOLID WEDGE, API 602 | GATE VALVE SW | 1/2 | K.C.S | Piece | 1 |  | IP | 30 | PS1 | 85 | - | SACR-JNP-PAINT-SITE-039 | 2022-11-18 | SACR-JNP-PAINT-SITE-042 | 2022-11-19 | SACR-JNP-INSULATION-076 | 2024-06-13
FLS | 525 | LPC-2-525-1011MF-B1S1-IP | 5 | 5/5 | 1 | 5 | 4QSAC6020D00 | GATE 800# SW A105N TRIM NO.1 BB C.A=3MM HO, SOLID WEDGE, API 602 | GATE VALVE SW | 1/2 | K.C.S | Piece | 1 |  | IP | 30 | PS1 | 85 | - | SACR-JNP-PAINT-SITE-039 | 2022-11-18 | SACR-JNP-PAINT-SITE-042 | 2022-11-19 | SACR-JNP-INSULATION-076 | 2024-06-13
FLS | 525 | LPC-2-525-1011MF-B1S1-IP | 5 | 5/5 | 1 | 6 | 4QXAC6020D00 | GATE 800# SW/SCRD A105N TRIM NO.1 BB C.A=3MM HO, SOLID WEDGE, API 602 | GATE VALVE SW | 1/2 | K.C.S | Piece | 1 |  | IP | 30 | PS1 | 85 | - | SACR-JNP-PAINT-SITE-039 | 2022-11-18 | SACR-JNP-PAINT-SITE-042 | 2022-11-19 | SACR-JNP-INSULATION-076 | 2024-06-13
SWS | 509 | LPS-2-509-1001MF-B1S1-IH | 1 | 1/4 | 00 | 6 | 4QSAC6020D00 | GATE 800# SW A105N TRIM NO.1 BB C.A=3MM HO, SOLID WEDGE, API 602 | GATE VALVE SW | 1/2 | K.C.S | Piece | 1 |  | IH | 40 | PS6 | 295 | - |  |  | SACR-JNP-PAINT-SITE-090 | 2024-03-11
SWS | 509 | LPS-2-509-1001MF-B1S1-IH | 2 | 2/4 | 00 | 5 | 4QSAC6020D00 | GATE 800# SW A105N TRIM NO.1 BB C.A=3MM HO, SOLID WEDGE, API 602 | GATE VALVE SW | 1/2 | K.C.S | Piece | 2 |  | IH | 40 | PS6 | 295 | - |  |  | SACR-JNP-PAINT-SITE-090 | 2024-03-11
SWS | 509 | LPS-2-509-1001MF-B1S1-IH | 3 | 3/4 | 00 | 7 | 4QSAC6020D00 | GATE 800# SW A105N TRIM NO.1 BB C.A=3MM HO, SOLID WEDGE, API 602 | GATE VALVE SW | 1/2 | K.C.S | Piece | 1 |  | IH | 40 | PS6 | 295 | - |  |  | SACR-JNP-PAINT-SITE-090 | 2024-03-11
SWS | 509 | LPS-2-509-1001MF-B1S1-IH | 3 | 3/4 | 00 | 8 | 4QXAC6020D00 | GATE 800# SW/SCRD A105N TRIM NO.1 BB C.A=3MM HO, SOLID WEDGE, API 602 | GATE VALVE SW | 1/2 | K.C.S | Piece | 1 |  | IH | 40 | PS6 | 295 | - |  |  | SACR-JNP-PAINT-SITE-090 | 2024-03-11
SWS | 509 | LPS-2-509-1001MF-B1S1-IH | 4 | 4/4 | 00 | 2 | 4QSAC6020D00 | GATE 800# SW A105N TRIM NO.1 BB C.A=3MM HO, SOLID WEDGE, API 602 | GATE VALVE SW | 1/2 | K.C.S | Piece | 1 |  | IH | 40 | PS6 | 295 | - |  |  | SACR-JNP-PAINT-SITE-090 | 2024-03-11
SWS | 509 | LPS-2-509-1002MF-B1S1-IH | 1 | 1/8 | 00 | 6 | 4QSAC6020D00 | GATE 800# SW A105N TRIM NO.1 BB C.A=3MM HO, SOLID WEDGE, API 602 | GATE VALVE SW | 1/2 | K.C.S | Piece | 1 |  | IH | 40 | PS6 | 295 | - |  |  | SACR-JNP-PAINT-SITE-090 | 2024-03-11
SWS | 509 | LPS-2-509-1002MF-B1S1-IH | 2 | 2/8 | 00 | 5 | 4QSAC6020D00 | GATE 800# SW A105N TRIM NO.1 BB C.A=3MM HO, SOLID WEDGE, API 602 | GATE VALVE SW | 1/2 | K.C.S | Piece | 3 |  | IH | 40 | PS6 | 295 | - |  |  | SACR-JNP-PAINT-SITE-090 | 2024-03-11
SWS | 509 | LPS-2-509-1002MF-B1S1-IH | 3 | 3/8 | 00 | 5 | 4QSAC6020D00 | GATE 800# SW A105N TRIM NO.1 BB C.A=3MM HO, SOLID WEDGE, API 602 | GATE VALVE SW | 1/2 | K.C.S | Piece | 2 |  | IH | 40 | PS6 | 295 | - |  |  | SACR-JNP-PAINT-SITE-090 | 2024-03-11
SWS | 509 | LPS-2-509-1002MF-B1S1-IH | 4 | 4/8 | 00 | 5 | 4QSAC6020D00 | GATE 800# SW A105N TRIM NO.1 BB C.A=3MM HO, SOLID WEDGE, API 602 | GATE VALVE SW | 1/2 | K.C.S | Piece | 2 |  | IH | 40 | PS6 | 295 | - |  |  | SACR-JNP-PAINT-SITE-090 | 2024-03-11
SWS | 509 | LPS-2-509-1002MF-B1S1-IH | 5 | 5/8 | 00 | 5 | 4QSAC6020D00 | GATE 800# SW A105N TRIM NO.1 BB C.A=3MM HO, SOLID WEDGE, API 602 | GATE VALVE SW | 1/2 | K.C.S | Piece | 2 |  | IH | 40 | PS6 | 295 | - |  |  | SACR-JNP-PAINT-SITE-090 | 2024-03-11
SWS | 509 | LPS-2-509-1002MF-B1S1-IH | 6 | 6/8 | 00 | 5 | 4QSAC6020D00 | GATE 800# SW A105N TRIM NO.1 BB C.A=3MM HO, SOLID WEDGE, API 602 | GATE VALVE SW | 1/2 | K.C.S | Piece | 2 |  | IH | 40 | PS6 | 295 | - |  |  | SACR-JNP-PAINT-SITE-090 | 2024-03-11
SWS | 509 | LPS-2-509-1002MF-B1S1-IH | 7 | 7/8 | 00 | 5 | 4QXAC6020D00 | GATE 800# SW/SCRD A105N TRIM NO.1 BB C.A=3MM HO, SOLID WEDGE, API 602 | GATE VALVE SW | 1/2 | K.C.S | Piece | 1 |  | IH | 40 | PS6 | 295 | - |  |  | SACR-JNP-PAINT-SITE-090 | 2024-03-11
SWS | 509 | LPS-2-509-1002MF-B1S1-IH | 8 | 8/8 | 00 | 7 | 4QXAC6020D00 | GATE 800# SW/SCRD A105N TRIM NO.1 BB C.A=3MM HO, SOLID WEDGE, API 602 | GATE VALVE SW | 1/2 | K.C.S | Piece | 2 |  | IH | 40 | PS6 | 295 | - |  |  | SACR-JNP-PAINT-SITE-090 | 2024-03-11
SWS | 509 | LPS-2-509-1003MF-B1S1-IH | 1 | 1/6 | 00 | 6 | 4QSAC6020D00 | GATE 800# SW A105N TRIM NO.1 BB C.A=3MM HO, SOLID WEDGE, API 602 | GATE VALVE SW | 1/2 | K.C.S | Piece | 1 |  | IH | 40 | PS6 | 295 | - |  |  | SACR-JNP-PAINT-SITE-091 | 2024-03-11
SWS | 509 | LPS-2-509-1003MF-B1S1-IH | 2 | 2/6 | 00 | 5 | 4QSAC6020D00 | GATE 800# SW A105N TRIM NO.1 BB C.A=3MM HO, SOLID WEDGE, API 602 | GATE VALVE SW | 1/2 | K.C.S | Piece | 3 |  | IH | 40 | PS6 | 295 | - |  |  | SACR-JNP-PAINT-SITE-091 | 2024-03-11
SWS | 509 | LPS-2-509-1003MF-B1S1-IH | 3 | 3/6 | 00 | 5 | 4QSAC6020D00 | GATE 800# SW A105N TRIM NO.1 BB C.A=3MM HO, SOLID WEDGE, API 602 | GATE VALVE SW | 1/2 | K.C.S | Piece | 2 |  | IH | 40 | PS6 | 295 | - |  |  | SACR-JNP-PAINT-SITE-091 | 2024-03-11
SWS | 509 | LPS-2-509-1003MF-B1S1-IH | 4 | 4/6 | 00 | 5 | 4QSAC6020D00 | GATE 800# SW A105N TRIM NO.1 BB C.A=3MM HO, SOLID WEDGE, API 602 | GATE VALVE SW | 1/2 | K.C.S | Piece | 2 |  | IH | 40 | PS6 | 295 | - |  |  | SACR-JNP-PAINT-SITE-091 | 2024-03-11
SWS | 509 | LPS-2-509-1003MF-B1S1-IH | 5 | 5/6 | 00 | 5 | 4QSAC6020D00 | GATE 800# SW A105N TRIM NO.1 BB C.A=3MM HO, SOLID WEDGE, API 602 | GATE VALVE SW | 1/2 | K.C.S | Piece | 2 |  | IH | 40 | PS6 | 295 | - |  |  | SACR-JNP-PAINT-SITE-091 | 2024-03-11
SWS | 509 | LPS-2-509-1003MF-B1S1-IH | 6 | 6/6 | 00 | 7 | 4QXAC6020D00 | GATE 800# SW/SCRD A105N TRIM NO.1 BB C.A=3MM HO, SOLID WEDGE, API 602 | GATE VALVE SW | 1/2 | K.C.S | Piece | 2 |  | IH | 40 | PS6 | 295 | - |  |  | SACR-JNP-PAINT-SITE-091 | 2024-03-11
SWS | 509 | LPS-2-509-1004MF-B1S1-IH | 1 | 1/5 | 00 | 5 | 4QSAC6020D00 | GATE 800# SW A105N TRIM NO.1 BB C.A=3MM HO, SOLID WEDGE, API 602 | GATE VALVE SW | 1/2 | K.C.S | Piece | 1 |  | IH | 40 | PS6 | 295 | - |  |  | SACR-JNP-PAINT-SITE-091 | 2024-03-11 | SACR-JNP-INSULATION-041 | 2024-04-12
SWS | 509 | LPS-2-509-1004MF-B1S1-IH | 2 | 2/5 | 00 | 5 | 4QSAC6020D00 | GATE 800# SW A105N TRIM NO.1 BB C.A=3MM HO, SOLID WEDGE, API 602 | GATE VALVE SW | 1/2 | K.C.S | Piece | 1 |  | IH | 40 | PS6 | 295 | - |  |  | SACR-JNP-PAINT-SITE-091 | 2024-03-11 | SACR-JNP-INSULATION-041 | 2024-04-12
SWS | 509 | LPS-2-509-1004MF-B1S1-IH | 3 | 3/5 | 00 | 1 | 4QSAC6020D00 | GATE 800# SW A105N TRIM NO.1 BB C.A=3MM HO, SOLID WEDGE, API 602 | GATE VALVE SW | 1/2 | K.C.S | Piece | 1 |  | IH | 40 | PS6 | 295 | - |  |  |  |  | SACR-JNP-INSULATION-041 | 2024-04-12
SWS | 509 | LPS-2-509-1004MF-B1S1-IH | 4 | 4/5 | 00 | 4 | 4QSAC6020D00 | GATE 800# SW A105N TRIM NO.1 BB C.A=3MM HO, SOLID WEDGE, API 602 | GATE VALVE SW | 1/2 | K.C.S | Piece | 1 |  | IH | 40 | PS6 | 295 | - |  |  | SACR-JNP-PAINT-SITE-091 | 2024-03-11 | SACR-JNP-INSULATION-041 | 2024-04-12
SWS | 509 | LPS-2-509-1004MF-B1S1-IH | 5 | 5/5 | 00 | 7 | 4QSAC6020D00 | GATE 800# SW A105N TRIM NO.1 BB C.A=3MM HO, SOLID WEDGE, API 602 | GATE VALVE SW | 1/2 | K.C.S | Piece | 1 |  | IH | 40 | PS6 | 295 | - |  |  | SACR-JNP-PAINT-SITE-091 | 2024-03-11 | SACR-JNP-INSULATION-041 | 2024-04-12
SWS | 509 | LPS-2-509-1004MF-B1S1-IH | 5 | 5/5 | 00 | 8 | 4QXAC6020D00 | GATE 800# SW/SCRD A105N TRIM NO.1 BB C.A=3MM HO, SOLID WEDGE, API 602 | GATE VALVE SW | 1/2 | K.C.S | Piece | 1 |  | IH | 40 | PS6 | 295 | - |  |  | SACR-JNP-PAINT-SITE-091 | 2024-03-11 | SACR-JNP-INSULATION-041 | 2024-04-12
SWS | 509 | LPS-2-509-1005MF-B1S1-IH | 1 | 1/3 | 00 | 6 | 4QSAC6020D00 | GATE 800# SW A105N TRIM NO.1 BB C.A=3MM HO, SOLID WEDGE, API 602 | GATE VALVE SW | 1/2 | K.C.S | Piece | 2 |  | IH | 40 | PS6 | 295 | - |  |  | SACR-JNP-PAINT-SITE-091 | 2024-03-11
SWS | 509 | LPS-2-509-1005MF-B1S1-IH | 2 | 2/3 | 00 | 4 | 4QSAC6020D00 | GATE 800# SW A105N TRIM NO.1 BB C.A=3MM HO, SOLID WEDGE, API 602 | GATE VALVE SW | 1/2 | K.C.S | Piece | 1 |  | IH | 40 | PS6 | 295 | - |  |  | SACR-JNP-PAINT-SITE-091 | 2024-03-11
SWS | 509 | LPS-2-509-1005MF-B1S1-IH | 3 | 3/3 | 00 | 7 | 4QSAC6020D00 | GATE 800# SW A105N TRIM NO.1 BB C.A=3MM HO, SOLID WEDGE, API 602 | GATE VALVE SW | 1/2 | K.C.S | Piece | 1 |  | IH | 40 | PS6 | 295 | - |  |  | SACR-JNP-PAINT-SITE-091 | 2024-03-11
SWS | 509 | LPS-2-509-1005MF-B1S1-IH | 3 | 3/3 | 00 | 8 | 4QXAC6020D00 | GATE 800# SW/SCRD A105N TRIM NO.1 BB C.A=3MM HO, SOLID WEDGE, API 602 | GATE VALVE SW | 1/2 | K.C.S | Piece | 1 |  | IH | 40 | PS6 | 295 | - |  |  | SACR-JNP-PAINT-SITE-091 | 2024-03-11
SWS | 509 | LPS-2-509-1006MF-B1S1-IH | 1 | 1/3 | 00 | 6 | 4QSAC6020D00 | GATE 800# SW A105N TRIM NO.1 BB C.A=3MM HO, SOLID WEDGE, API 602 | GATE VALVE SW | 1/2 | K.C.S | Piece | 2 |  | IH | 40 | PS6 | 295 | - |  |  | SACR-JNP-PAINT-SITE-091 | 2024-03-11
SWS | 509 | LPS-2-509-1006MF-B1S1-IH | 2 | 2/3 | 00 | 4 | 4QSAC6020D00 | GATE 800# SW A105N TRIM NO.1 BB C.A=3MM HO, SOLID WEDGE, API 602 | GATE VALVE SW | 1/2 | K.C.S | Piece | 1 |  | IH | 40 | PS6 | 295 | - |  |  | SACR-JNP-PAINT-SITE-091 | 2024-03-11
SWS | 509 | LPS-2-509-1006MF-B1S1-IH | 3 | 3/3 | 00 | 7 | 4QSAC6020D00 | GATE 800# SW A105N TRIM NO.1 BB C.A=3MM HO, SOLID WEDGE, API 602 | GATE VALVE SW | 1/2 | K.C.S | Piece | 1 |  | IH | 40 | PS6 | 295 | - |  |  | SACR-JNP-PAINT-SITE-091 | 2024-03-11
SWS | 509 | LPS-2-509-1006MF-B1S1-IH | 3 | 3/3 | 00 | 8 | 4QXAC6020D00 | GATE 800# SW/SCRD A105N TRIM NO.1 BB C.A=3MM HO, SOLID WEDGE, API 602 | GATE VALVE SW | 1/2 | K.C.S | Piece | 1 |  | IH | 40 | PS6 | 295 | - |  |  | SACR-JNP-PAINT-SITE-091 | 2024-03-11
FLS | 525 | LPS-2-525-1001MF-B1S1-IH | 1 | 1/5 | 1 | 7 | 4QXAC6020D00 | GATE 800# SW/SCRD A105N TRIM NO.1 BB C.A=3MM HO, SOLID WEDGE, API 602 | GATE VALVE SW | 1/2 | K.C.S | Piece | 1 |  | IH | 40 | PS6 | 295 | - |  |  | SACR-JNP-PAINT-SITE-043 | 2022-11-15 | SACR-JNP-INSULATION-012 | 2023-01-02
FLS | 525 | LPS-2-525-1001MF-B1S1-IH | 1 | 1/5 | 1 | 8 | 4QSAC6020D00 | GATE 800# SW A105N TRIM NO.1 BB C.A=3MM HO, SOLID WEDGE, API 602 | GATE VALVE SW | 1/2 | K.C.S | Piece | 1 |  | IH | 40 | PS6 | 295 | - |  |  | SACR-JNP-PAINT-SITE-043 | 2022-11-15 | SACR-JNP-INSULATION-012 | 2023-01-02
FLS | 525 | LPS-2-525-1001MF-B1S1-IH | 2 | 2/5 | 1 | 6 | 4QSAC6020D00 | GATE 800# SW A105N TRIM NO.1 BB C.A=3MM HO, SOLID WEDGE, API 602 | GATE VALVE SW | 1/2 | K.C.S | Piece | 1 |  | IH | 40 | PS6 | 295 | - |  |  | SACR-JNP-PAINT-SITE-043 | 2022-11-15 | SACR-JNP-INSULATION-012 | 2023-01-02
FLS | 525 | LPS-2-525-1001MF-B1S1-IH | 3 | 3/5 | 1 | 6 | 4QSAC6020D00 | GATE 800# SW A105N TRIM NO.1 BB C.A=3MM HO, SOLID WEDGE, API 602 | GATE VALVE SW | 1/2 | K.C.S | Piece | 1 |  | IH | 40 | PS6 | 295 | - |  |  | SACR-JNP-PAINT-SITE-043 | 2022-11-15 | SACR-JNP-INSULATION-012 | 2023-01-02
FLS | 525 | LPS-2-525-1002MF-B1S1-IH | 1 | 1/5 | 1 | 7 | 4QXAC6020D00 | GATE 800# SW/SCRD A105N TRIM NO.1 BB C.A=3MM HO, SOLID WEDGE, API 602 | GATE VALVE SW | 1/2 | K.C.S | Piece | 1 |  | IH | 40 | PS6 | 295 | - |  |  | SACR-JNP-PAINT-SITE-043 | 2022-11-15 | SACR-JNP-INSULATION-013 | 2023-01-03
FLS | 525 | LPS-2-525-1002MF-B1S1-IH | 1 | 1/5 | 1 | 8 | 4QSAC6020D00 | GATE 800# SW A105N TRIM NO.1 BB C.A=3MM HO, SOLID WEDGE, API 602 | GATE VALVE SW | 1/2 | K.C.S | Piece | 1 |  | IH | 40 | PS6 | 295 | - |  |  | SACR-JNP-PAINT-SITE-043 | 2022-11-15 | SACR-JNP-INSULATION-013 | 2023-01-03
FLS | 525 | LPS-2-525-1002MF-B1S1-IH | 2 | 2/5 | 1 | 6 | 4QSAC6020D00 | GATE 800# SW A105N TRIM NO.1 BB C.A=3MM HO, SOLID WEDGE, API 602 | GATE VALVE SW | 1/2 | K.C.S | Piece | 1 |  | IH | 40 | PS6 | 295 | - |  |  | SACR-JNP-PAINT-SITE-043 | 2022-11-15 | SACR-JNP-INSULATION-013 | 2023-01-03
FLS | 525 | LPS-2-525-1002MF-B1S1-IH | 3 | 3/5 | 1 | 6 | 4QSAC6020D00 | GATE 800# SW A105N TRIM NO.1 BB C.A=3MM HO, SOLID WEDGE, API 602 | GATE VALVE SW | 1/2 | K.C.S | Piece | 1 |  | IH | 40 | PS6 | 295 | - |  |  | SACR-JNP-PAINT-SITE-043 | 2022-11-15 | SACR-JNP-INSULATION-013 | 2023-01-03
FLS | 525 | LPS-2-525-1003MF-B1S1-IH | 1 | 1/5 | 00 | 7 | 4QXAC6020D00 | GATE 800# SW/SCRD A105N TRIM NO.1 BB C.A=3MM HO, SOLID WEDGE, API 602 | GATE VALVE SW | 1/2 | K.C.S | Piece | 1 |  | IH | 30 | PS5 | 85 | - |  |  | SACR-JNP-PAINT-SITE-043 | 2022-11-15 | SACR-JNP-INSULATION-064 | 2024-05-30
FLS | 525 | LPS-2-525-1003MF-B1S1-IH | 1 | 1/5 | 00 | 8 | 4QSAC6020D00 | GATE 800# SW A105N TRIM NO.1 BB C.A=3MM HO, SOLID WEDGE, API 602 | GATE VALVE SW | 1/2 | K.C.S | Piece | 1 |  | IH | 30 | PS5 | 85 | - |  |  | SACR-JNP-PAINT-SITE-043 | 2022-11-15 | SACR-JNP-INSULATION-064 | 2024-05-30
FLS | 525 | LPS-2-525-1003MF-B1S1-IH | 2 | 2/5 | 00 | 6 | 4QSAC6020D00 | GATE 800# SW A105N TRIM NO.1 BB C.A=3MM HO, SOLID WEDGE, API 602 | GATE VALVE SW | 1/2 | K.C.S | Piece | 1 |  | IH | 30 | PS5 | 85 | - |  |  | SACR-JNP-PAINT-SITE-043 | 2022-11-15 | SACR-JNP-INSULATION-064 | 2024-05-30
FLS | 525 | LPS-2-525-1003MF-B1S1-IH | 3 | 3/5 | 00 | 6 | 4QSAC6020D00 | GATE 800# SW A105N TRIM NO.1 BB C.A=3MM HO, SOLID WEDGE, API 602 | GATE VALVE SW | 1/2 | K.C.S | Piece | 1 |  | IH | 30 | PS5 | 85 | - |  |  | SACR-JNP-PAINT-SITE-043 | 2022-11-15 | SACR-JNP-INSULATION-064 | 2024-05-30
FLS | 525 | LPS-2-525-1004MF-B1S1-IH | 1 | 1/5 | 1 | 5 | 4QSAC6020D00 | GATE 800# SW A105N TRIM NO.1 BB C.A=3MM HO, SOLID WEDGE, API 602 | GATE VALVE SW | 1/2 | K.C.S | Piece | 2 |  | IH | 40 | PS6 | 295 | - |  |  | SACR-JNP-PAINT-SITE-043 | 2022-11-15 | SACR-JNP-INSULATION-020 | 2023-01-09
FLS | 525 | LPS-2-525-1004MF-B1S1-IH | 2 | 2/5 | 1 | 5 | 4QSAC6020D00 | GATE 800# SW A105N TRIM NO.1 BB C.A=3MM HO, SOLID WEDGE, API 602 | GATE VALVE SW | 1/2 | K.C.S | Piece | 2 |  | IH | 40 | PS6 | 295 | - |  |  | SACR-JNP-PAINT-SITE-043 | 2022-11-15 | SACR-JNP-INSULATION-020 | 2023-01-09
FLS | 525 | LPS-2-525-1006MF-B1S1-IH | 1 | 1/5 | 1 | 5 | 4QSAC6020D00 | GATE 800# SW A105N TRIM NO.1 BB C.A=3MM HO, SOLID WEDGE, API 602 | GATE VALVE SW | 1/2 | K.C.S | Piece | 2 |  | IH | 40 | PS6 | 295 | - |  |  | SACR-JNP-PAINT-SITE-043 | 2022-11-15 | SACR-JNP-INSULATION-014 | 2023-01-04
FLS | 525 | LPS-2-525-1006MF-B1S1-IH | 2 | 2/5 | 1 | 5 | 4QSAC6020D00 | GATE 800# SW A105N TRIM NO.1 BB C.A=3MM HO, SOLID WEDGE, API 602 | GATE VALVE SW | 1/2 | K.C.S | Piece | 2 |  | IH | 40 | PS6 | 295 | - |  |  | SACR-JNP-PAINT-SITE-043 | 2022-11-15 | SACR-JNP-INSULATION-014 | 2023-01-04
FLS | 525 | LPS-2-525-1007MF-B1S1-IH | 1 | 1/6 | 1 | 5 | 4QSAC6020D00 | GATE 800# SW A105N TRIM NO.1 BB C.A=3MM HO, SOLID WEDGE, API 602 | GATE VALVE SW | 1/2 | K.C.S | Piece | 2 |  | IH | 40 | PS6 | 295 | - |  |  | SACR-JNP-PAINT-SITE-072 | 2023-03-07 | SACR-JNP-INSULATION-022
FLS | 525 | LPS-2-525-1007MF-B1S1-IH | 2 | 2/6 | 1 | 6 | 4QSAC6020D00 | GATE 800# SW A105N TRIM NO.1 BB C.A=3MM HO, SOLID WEDGE, API 602 | GATE VALVE SW | 1/2 | K.C.S | Piece | 1 |  | IH | 40 | PS6 | 295 | - |  |  | SACR-JNP-PAINT-SITE-072 | 2023-03-07 | SACR-JNP-INSULATION-022
FLS | 525 | LPS-2-525-1007MF-B1S1-IH | 2 | 2/6 | 1 | 7 | 4QXAC6020D00 | GATE 800# SW/SCRD A105N TRIM NO.1 BB C.A=3MM HO, SOLID WEDGE, API 602 | GATE VALVE SW | 1/2 | K.C.S | Piece | 1 |  | IH | 40 | PS6 | 295 | - |  |  | SACR-JNP-PAINT-SITE-072 | 2023-03-07 | SACR-JNP-INSULATION-022
FLS | 525 | LPS-2-525-1007MF-B1S1-IH | 3 | 3/6 | 1 | 5 | 4QSAC6020D00 | GATE 800# SW A105N TRIM NO.1 BB C.A=3MM HO, SOLID WEDGE, API 602 | GATE VALVE SW | 1/2 | K.C.S | Piece | 2 |  | IH | 40 | PS6 | 295 | - |  |  | SACR-JNP-PAINT-SITE-072 | 2023-03-07 | SACR-JNP-INSULATION-018 | 2023-01-09
FLS | 525 | LPS-2-525-1007MF-B1S1-IH | 4 | 4/6 | 1 | 5 | 4QSAC6020D00 | GATE 800# SW A105N TRIM NO.1 BB C.A=3MM HO, SOLID WEDGE, API 602 | GATE VALVE SW | 1/2 | K.C.S | Piece | 1 |  | IH | 40 | PS6 | 295 | - |  |  | SACR-JNP-PAINT-SITE-072 | 2023-03-07 | SACR-JNP-INSULATION-018 | 2023-01-09
FLS | 525 | LPS-2-525-1008MF-B1S1-IH | 1 | 1/5 | 1 | 6 | 4QSAC6020D00 | GATE 800# SW A105N TRIM NO.1 BB C.A=3MM HO, SOLID WEDGE, API 602 | GATE VALVE SW | 1/2 | K.C.S | Piece | 2 |  | IH | 40 | PS6 | 295 | - |  |  | SACR-JNP-PAINT-SITE-043 | 2022-11-15 | SACR-JNP-INSULATION-020 | 2023-01-09
FLS | 525 | LPS-2-525-1008MF-B1S1-IH | 2 | 2/5 | 1 | 5 | 4QSAC6020D00 | GATE 800# SW A105N TRIM NO.1 BB C.A=3MM HO, SOLID WEDGE, API 602 | GATE VALVE SW | 1/2 | K.C.S | Piece | 2 |  | IH | 40 | PS6 | 295 | - |  |  | SACR-JNP-PAINT-SITE-043 | 2022-11-15 | SACR-JNP-INSULATION-020 | 2023-01-09
FLS | 525 | LPS-2-525-1009MF-B1S1-IH | 1 | 1/5 | 1 | 5 | 4QSAC6020D00 | GATE 800# SW A105N TRIM NO.1 BB C.A=3MM HO, SOLID WEDGE, API 602 | GATE VALVE SW | 1/2 | K.C.S | Piece | 2 |  | IH | 40 | PS6 | 295 | - |  |  | SACR-JNP-PAINT-SITE-043 | 2022-11-15 | SACR-JNP-INSULATION-021 | 2023-01-10
FLS | 525 | LPS-2-525-1009MF-B1S1-IH | 2 | 2/5 | 1 | 7 | 4QXAC6020D00 | GATE 800# SW/SCRD A105N TRIM NO.1 BB C.A=3MM HO, SOLID WEDGE, API 602 | GATE VALVE SW | 1/2 | K.C.S | Piece | 1 |  | IH | 40 | PS6 | 295 | - |  |  | SACR-JNP-PAINT-SITE-043 | 2022-11-15 | SACR-JNP-INSULATION-021 | 2023-01-10
FLS | 525 | LPS-2-525-1009MF-B1S1-IH | 2 | 2/5 | 1 | 6 | 4QSAC6020D00 | GATE 800# SW A105N TRIM NO.1 BB C.A=3MM HO, SOLID WEDGE, API 602 | GATE VALVE SW | 1/2 | K.C.S | Piece | 1 |  | IH | 40 | PS6 | 295 | - |  |  | SACR-JNP-PAINT-SITE-043 | 2022-11-15 | SACR-JNP-INSULATION-021 | 2023-01-10
FLS | 525 | LPS-2-525-1009MF-B1S1-IH | 3 | 3/5 | 1 | 5 | 4QSAC6020D00 | GATE 800# SW A105N TRIM NO.1 BB C.A=3MM HO, SOLID WEDGE, API 602 | GATE VALVE SW | 1/2 | K.C.S | Piece | 1 |  | IH | 40 | PS6 | 295 | - |  |  | SACR-JNP-PAINT-SITE-043 | 2022-11-15 | SACR-JNP-INSULATION-021 | 2023-01-10
FLS | 525 | LPS-2-525-1010MF-B1S1-IH | 1 | 1/5 | 1 | 5 | 4QXAC6020D00 | GATE 800# SW/SCRD A105N TRIM NO.1 BB C.A=3MM HO, SOLID WEDGE, API 602 | GATE VALVE SW | 1/2 | K.C.S | Piece | 1 |  | IH | 40 | PS6 | 295 | - |  |  | SACR-JNP-PAINT-SITE-044 |  | SACR-JNP-INSULATION-021 | 2023-01-10
FLS | 525 | LPS-2-525-1010MF-B1S1-IH | 2 | 2/5 | 1 | 6 | 4QSAC6020D00 | GATE 800# SW A105N TRIM NO.1 BB C.A=3MM HO, SOLID WEDGE, API 602 | GATE VALVE SW | 1/2 | K.C.S | Piece | 1 |  | IH | 40 | PS6 | 295 | - |  |  | SACR-JNP-PAINT-SITE-044 |  | SACR-JNP-INSULATION-022 | 2023-01-11
FLS | 525 | LPS-2-525-1010MF-B1S1-IH | 3 | 3/5 | 1 | 4 | 4QSAC6020D00 | GATE 800# SW A105N TRIM NO.1 BB C.A=3MM HO, SOLID WEDGE, API 602 | GATE VALVE SW | 1/2 | K.C.S | Piece | 1 |  | IH | 40 | PS6 | 295 | - |  |  | SACR-JNP-PAINT-SITE-044 |  | SACR-JNP-INSULATION-022 | 2023-01-11
FLS | 525 | LPS-2-525-1010MF-B1S1-IH | 4 | 4/5 | 1 | 13 | 4QSAC6020D00 | GATE 800# SW A105N TRIM NO.1 BB C.A=3MM HO, SOLID WEDGE, API 602 | GATE VALVE SW | 1/2 | K.C.S | Piece | 2 |  | IH | 40 | PS6 | 295 | - |  |  | SACR-JNP-PAINT-SITE-044 |  | SACR-JNP-INSULATION-022 | 2023-01-11
FLS | 525 | LPS-3/4-525-1005MF-B1S1-IH | 1 | 1/3 | 00 | 7 | 4QXAC6020D00 | GATE 800# SW/SCRD A105N TRIM NO.1 BB C.A=3MM HO, SOLID WEDGE, API 602 | GATE VALVE SW | 1/2 | K.C.S | Piece | 1 |  | IH | 30 | PS5 | 85 | - |  |  | SACR-JNP-PAINT-SITE-044 |  | SACR-JNP-INSULATION-064 | 2024-05-30
FLS | 525 | LPS-3/4-525-1005MF-B1S1-IH | 1 | 1/3 | 00 | 8 | 4QSAC6020D00 | GATE 800# SW A105N TRIM NO.1 BB C.A=3MM HO, SOLID WEDGE, API 602 | GATE VALVE SW | 1/2 | K.C.S | Piece | 1 |  | IH | 30 | PS5 | 85 | - |  |  | SACR-JNP-PAINT-SITE-044 |  | SACR-JNP-INSULATION-064 | 2024-05-30
FLS | 525 | LPS-4-525-090-B1S1-IH | 4 | 4/20 | 2 | 12 | 4QXAC6020D00 | GATE 800# SW/SCRD A105N TRIM NO.1 BB C.A=3MM HO, SOLID WEDGE, API 602 | GATE VALVE SW | 1/2 | K.C.S | Piece | 1 |  | IH | 40 | PS6 | 295 | - |  |  | SACR-JNP-PAINT-SITE-024 | 2022-10-21 | SACR-JNP-INSULATION-019
FLS | 525 | LPS-4-525-090-B1S1-IH | 5 | 5/20 | 2 | 7 | 4QXAC6020D00 | GATE 800# SW/SCRD A105N TRIM NO.1 BB C.A=3MM HO, SOLID WEDGE, API 602 | GATE VALVE SW | 1/2 | K.C.S | Piece | 1 |  | IH | 40 | PS6 | 295 | - |  |  | SACR-JNP-PAINT-SITE-024 | 2022-10-21 | SACR-JNP-INSULATION-005 | 2022-11-28
SWS | 509 | LPS-8-509-011-B1S1-IH | 1 | 1/12 | 2 | 11 | 4QXAC6020D00 | GATE 800# SW/SCRD A105N TRIM NO.1 BB C.A=3MM HO, SOLID WEDGE, API 602 | GATE VALVE SW | 1/2 | K.C.S | Piece | 1 |  | IH | 60 | PS6 | 295 | - |  |  | SACR-JNP-PAINT-SITE-088 | 2024-03-11 | SACR-JNP-INSULATION-036 | 2024-02-23
SWS | 509 | LPS-8-509-011-B1S1-IH | 3 | 3/12 | 2 | 15 | 4QXAC6020D00 | GATE 800# SW/SCRD A105N TRIM NO.1 BB C.A=3MM HO, SOLID WEDGE, API 602 | GATE VALVE SW | 1/2 | K.C.S | Piece | 1 |  | IH | 60 | PS6 | 295 | - |  |  | SACR-JNP-PAINT-SITE-088 | 2024-03-11 | SACR-JNP-INSULATION-036 | 2024-02-23
SWS | 509 | LPS-8-509-021-B1S1-IH | 4 | 4/11 | 1 | 9 | 4QXAC6020D00 | GATE 800# SW/SCRD A105N TRIM NO.1 BB C.A=3MM HO, SOLID WEDGE, API 602 | GATE VALVE SW | 1/2 | K.C.S | Piece | 1 |  | IH | 60 | PS6 | 295 | - |  |  | SACR-JNP-PAINT-SITE-090 | 2024-03-11 | SACR-JNP-INSULATION-037 | 2024-02-23
SWS | 509 | LPS-8-509-021-B1S1-IH | 6 | 6/11 | 1 | 7 | 4QXAC6020D00 | GATE 800# SW/SCRD A105N TRIM NO.1 BB C.A=3MM HO, SOLID WEDGE, API 602 | GATE VALVE SW | 1/2 | K.C.S | Piece | 1 |  | IH | 60 | PS6 | 295 | - |  |  | SACR-JNP-PAINT-SITE-090 | 2024-03-11 | SACR-JNP-INSULATION-037 | 2024-02-23
SWS | 509 | PLA-2-509-001-B1V1-PT | 1 | 1/5 | 00 | 12 | 4QXAC6020D00 | GATE 800# SW/SCRD A105N TRIM NO.1 BB C.A=3MM HO, SOLID WEDGE, API 602 | GATE VALVE SW | 1/2 | K.C.S | Piece | 1 |  | PT | - | PS1 | 85 | - | SACR-JNP-PAINT-SITE-081 | 2023-05-01
FLS | 525 | SLP-6-525-011-B1A3-IP | 1 | 1/5 | 4a | 7 | 4QXAC6020D00 | GATE 800# SW/SCRD A105N TRIM NO.1 BB C.A=3MM HO, SOLID WEDGE, API 602 | GATE VALVE SW | 1/2 | K.C.S | Piece | 1 |  | IP | 30 | PS1 | 250 | - | SACR-JNP-PAINT-SITE-013 | 2022-10-04 | SACR-JNP-PAINT-SITE-014 | 2022-10-06 | SACR-JNP-INSULATION-075 | 2024-06-13
FLS | 525 | SLP-6-525-011-B1A3-IP | 2 | 2/5 | 4a | 7 | 4QXAC6020D00 | GATE 800# SW/SCRD A105N TRIM NO.1 BB C.A=3MM HO, SOLID WEDGE, API 602 | GATE VALVE SW | 1/2 | K.C.S | Piece | 1 |  | IP | 30 | PS1 | 250 | - | SACR-JNP-PAINT-SITE-013 | 2022-10-04 | SACR-JNP-PAINT-SITE-014 | 2022-10-06 | SACR-JNP-INSULATION-075 | 2024-06-13
SWS | 509 | AFL-12-509-003-B1C3N-ST | 4 | 4/4 | 1 | 10 | 4QYAJ6040E00 | GATE 800# SW/SCRD A105N, TRIM NO.12 BB W/NIP,POE(100MM,S160) C.A=3MM NACE MR0175/ISO 15156 SSC resistant HO, SOLID WEDGE, API 602 | GATE VALVE SW | 3/4 | K.C.S NACE | Piece | 1 |  | ST | 50 | PS5 | 155 | - |  |  | SACR-JNP-PAINT-SITE-088 |  | SACR-JNP-INSULATION-042 | 2024-04-13
FLS | 525 | AFL-18-525-027-B1C3N-ST | 7 | 7/10 | 3 | 4 | 4QYAJ6040E00 | GATE 800# SW/SCRD A105N, TRIM NO.12 BB W/NIP,POE(100MM,S160) C.A=3MM NACE MR0175/ISO 15156 SSC resistant HO, SOLID WEDGE, API 602 | GATE VALVE SW | 3/4 | K.C.S NACE | Piece | 1 |  | ST | 60 | PS5 | 200 | - | SACR-JNP-PAINT-SITE-093 | 2022-10-01 | SACR-JNP-PAINT-SITE-016 |  | SACR-JNP-INSULATION-027 | 2023-01-16
FLS | 525 | AFL-3/4-525-024-B1C3N-ST | 1 | 1/2 | 2 | 13 | 4QYAJ6040E00 | GATE 800# SW/SCRD A105N, TRIM NO.12 BB W/NIP,POE(100MM,S160) C.A=3MM NACE MR0175/ISO 15156 SSC resistant HO, SOLID WEDGE, API 602 | GATE VALVE SW | 3/4 | K.C.S NACE | Piece | 1 |  | ST | 30 | PS5 | 200 | - |  | 2022-10-01 |  |  | SACR-JNP-INSULATION-050 | 2024-04-22
FLS | 525 | AFL-3/4-525-025-B1C3N-IP | 1 | 1/2 | 00 | 12 | 4QYAJ6040E00 | GATE 800# SW/SCRD A105N, TRIM NO.12 BB W/NIP,POE(100MM,S160) C.A=3MM NACE MR0175/ISO 15156 SSC resistant HO, SOLID WEDGE, API 602 | GATE VALVE SW | 3/4 | K.C.S NACE | Piece | 1 |  | IP | 30 | PS1 | 200 | - | SACR-JNP-PAINT-SITE-067 | 2023-03-07 | SACR-JNP-PAINT-SITE-069 | 2023-05-07 | SACR-JNP-INSULATION-075 | 2024-06-13
SWS | 509 | AFL-4-509-002-B1C3N-ST | 4 | 4/4 | 3 | 10 | 4QYAJ6040E00 | GATE 800# SW/SCRD A105N, TRIM NO.12 BB W/NIP,POE(100MM,S160) C.A=3MM NACE MR0175/ISO 15156 SSC resistant HO, SOLID WEDGE, API 602 | GATE VALVE SW | 3/4 | K.C.S NACE | Piece | 1 |  | ST | 40 | PS5 | 85 | - |  | 2022-10-01 | SACR-JNP-PAINT-SITE-088 |  | SACR-JNP-INSULATION-054 | 2024-04-25
SWS | 509 | AFL-4-509-005-B1C3N-ST | 3 | 3/4 | 3 | 8 | 4QYAJ6040E00 | GATE 800# SW/SCRD A105N, TRIM NO.12 BB W/NIP,POE(100MM,S160) C.A=3MM NACE MR0175/ISO 15156 SSC resistant HO, SOLID WEDGE, API 602 | GATE VALVE SW | 3/4 | K.C.S NACE | Piece | 1 |  | ST | 40 | PS5 | 85 | - |  | 2022-10-01 | SACR-JNP-PAINT-SITE-088 |  | SACR-JNP-INSULATION-072 | 2024-06-13
SWS | 509 | AFL-8-509-006-B1C3N-ST | 1 | 1/6 | 3 | 12 | 4QYAJ6040E00 | GATE 800# SW/SCRD A105N, TRIM NO.12 BB W/NIP,POE(100MM,S160) C.A=3MM NACE MR0175/ISO 15156 SSC resistant HO, SOLID WEDGE, API 602 | GATE VALVE SW | 3/4 | K.C.S NACE | Piece | 1 |  | ST | 60 | PS5 | 155 | - |  | 2022-10-01 | SACR-JNP-PAINT-SITE-088 |  | SACR-JNP-INSULATION-073 | 2024-06-13
FLS | 525 | CBD-6-525-010-B1A3-IP | 1 | 1/2 | 1 | 13 | 4QXAD6020E00 | GATE 800# SW/SCRD A105N, TRIM NO.8 BB C.A=3MM HO, SOLID WEDGE, API 602 | GATE VALVE SW | 3/4 | K.C.S | Piece | 1 |  | IP | 30 | PS1 | 250 | - | SACR-JNP-PAINT-SITE-065 | 2023-03-04 | SACR-JNP-PAINT-SITE-066 | 2023-03-04 | SACR-JNP-INSULATION-075 | 2024-06-13
FLS | 525 | CBD-6-525-010-B1A3-IP | 2 | 2/2 | 1 | 12 | 4QXAD6020E00 | GATE 800# SW/SCRD A105N, TRIM NO.8 BB C.A=3MM HO, SOLID WEDGE, API 602 | GATE VALVE SW | 3/4 | K.C.S | Piece | 1 |  | IP | 30 | PS1 | 250 | - | SACR-JNP-PAINT-SITE-065 | 2023-03-04 | SACR-JNP-PAINT-SITE-066 | 2023-03-04 | SACR-JNP-INSULATION-075 | 2024-06-13
FLS | 525 | CBD-6-525-012-B1A3-IP | 1 | 1/2 | 1 | 13 | 4QXAD6020E00 | GATE 800# SW/SCRD A105N, TRIM NO.8 BB C.A=3MM HO, SOLID WEDGE, API 602 | GATE VALVE SW | 3/4 | K.C.S | Piece | 1 |  | IP | 30 | PS1 | 250 | - | SACR-JNP-PAINT-SITE-065 | 2023-03-04 | SACR-JNP-PAINT-SITE-066 | 2023-03-04 | SACR-JNP-INSULATION-075 | 2024-06-13
FLS | 525 | CBD-6-525-012-B1A3-IP | 2 | 2/2 | 1 | 12 | 4QXAD6020E00 | GATE 800# SW/SCRD A105N, TRIM NO.8 BB C.A=3MM HO, SOLID WEDGE, API 602 | GATE VALVE SW | 3/4 | K.C.S | Piece | 1 |  | IP | 30 | PS1 | 250 | - | SACR-JNP-PAINT-SITE-065 | 2023-03-04 | SACR-JNP-PAINT-SITE-066 | 2023-03-04 | SACR-JNP-INSULATION-075 | 2024-06-13
FLS | 525 | CBD-8-525-001-B1A3-IP | 3 | 3/4 | 2 | 7 | 4QXAD6020E00 | GATE 800# SW/SCRD A105N, TRIM NO.8 BB C.A=3MM HO, SOLID WEDGE, API 602 | GATE VALVE SW | 3/4 | K.C.S | Piece | 1 |  | IP | 30 | PS1 | 250 | - | SACR-JNP-PAINT-SITE-065 | 2023-03-04 | SACR-JNP-PAINT-SITE-066 | 2023-03-04 | SACR-JNP-INSULATION-075 | 2024-06-13
FLS | 525 | CBD-8-525-001-B1A3-IP | 4 | 4/4 | 2 | 11 | 4QXAD6020E00 | GATE 800# SW/SCRD A105N, TRIM NO.8 BB C.A=3MM HO, SOLID WEDGE, API 602 | GATE VALVE SW | 3/4 | K.C.S | Piece | 1 |  | IP | 30 | PS1 | 250 | - | SACR-JNP-PAINT-SITE-065 | 2023-03-04 | SACR-JNP-PAINT-SITE-066 | 2023-03-04 | SACR-JNP-INSULATION-075 | 2024-06-13
FLS | 525 | CBD-8-525-002-B1A3-IP | 3 | 3/4 | 2 | 4 | 4QXAD6020E00 | GATE 800# SW/SCRD A105N, TRIM NO.8 BB C.A=3MM HO, SOLID WEDGE, API 602 | GATE VALVE SW | 3/4 | K.C.S | Piece | 1 |  | IP | 30 | PS1 | 250 | - | SACR-JNP-PAINT-SITE-065 | 2023-03-04 | SACR-JNP-PAINT-SITE-066 | 2023-03-04 | SACR-JNP-INSULATION-075 | 2024-06-13
FLS | 525 | CBD-8-525-002-B1A3-IP | 4 | 4/4 | 2 | 11 | 4QXAD6020E00 | GATE 800# SW/SCRD A105N, TRIM NO.8 BB C.A=3MM HO, SOLID WEDGE, API 602 | GATE VALVE SW | 3/4 | K.C.S | Piece | 1 |  | IP | 30 | PS1 | 250 | - | SACR-JNP-PAINT-SITE-065 | 2023-03-04 | SACR-JNP-PAINT-SITE-066 | 2023-03-04 | SACR-JNP-INSULATION-075 | 2024-06-13
SWS | 509 | CWR-2-509-005-B1L1-PT | 1 | 1/1 | 2 | 13 | 4QXAC6020E00 | GATE 800# SW/SCRD A105N TRIM NO.1 BB C.A=3MM HO, SOLID WEDGE, API 602 | GATE VALVE SW | 3/4 | K.C.S | Piece | 1 |  | PT | - | PS1 | 85 | - | SACR-JNP-PAINT-SITE-081 | 2023-05-01
FLS | 525 | CWR-2-525-001-B1L1-IH | 3 | 3/5 | 00 | 7 | 4QXAC6020E00 | GATE 800# SW/SCRD A105N TRIM NO.1 BB C.A=3MM HO, SOLID WEDGE, API 602 | GATE VALVE SW | 3/4 | K.C.S | Piece | 1 |  | IH | 40 | PS5 | 85 | - |  |  | SACR-JNP-PAINT-SITE-023 | 2022-10-21 | SACR-JNP-INSULATION-006 | 2022-11-29
FLS | 525 | CWR-2-525-001-B1L1-IH | 5 | 5/5 | 00 | 4 | 4QXAC6020E00 | GATE 800# SW/SCRD A105N TRIM NO.1 BB C.A=3MM HO, SOLID WEDGE, API 602 | GATE VALVE SW | 3/4 | K.C.S | Piece | 1 |  | IH | 40 | PS5 | 85 | - |  |  | SACR-JNP-PAINT-SITE-023 | 2022-10-21 | SACR-JNP-INSULATION-050 | 2024-04-22
SWS | 509 | CWR-3-509-001-B1L1-PT | 1 | 1/3 | 1 | 10 | 4QXAC6020E00 | GATE 800# SW/SCRD A105N TRIM NO.1 BB C.A=3MM HO, SOLID WEDGE, API 602 | GATE VALVE SW | 3/4 | K.C.S | Piece | 1 |  | PT | - | PS1 | 85 | - | SACR-JNP-PAINT-SITE-074 | 2023-06-20 | SACR-JNP-PAINT-SITE-075 | 2023-01-20
FLS | 525 | CWS-2-525-001-B1L1-IH | 2 | 2/7 | 00A | 4 | 4QXAC6020E00 | GATE 800# SW/SCRD A105N TRIM NO.1 BB C.A=3MM HO, SOLID WEDGE, API 602 | GATE VALVE SW | 3/4 | K.C.S | Piece | 1 |  | IH | 30 | PS5 | 85 | - |  |  | SACR-JNP-PAINT-SITE-023 | 2022-10-21 | SACR-JNP-INSULATION-015 | 2022-11-07
FLS | 525 | CWS-2-525-001-B1L1-IH | 3 | 3/7 | 00A | 6 | 4QXAC6020E00 | GATE 800# SW/SCRD A105N TRIM NO.1 BB C.A=3MM HO, SOLID WEDGE, API 602 | GATE VALVE SW | 3/4 | K.C.S | Piece | 1 |  | IH | 30 | PS5 | 85 | - |  |  | SACR-JNP-PAINT-SITE-023 | 2022-10-21 | SACR-JNP-INSULATION-015 | 2022-11-07
FLS | 525 | CWS-2-525-001-B1L1-IH | 5 | 5/7 | 00A | 4 | 4QXAC6020E00 | GATE 800# SW/SCRD A105N TRIM NO.1 BB C.A=3MM HO, SOLID WEDGE, API 602 | GATE VALVE SW | 3/4 | K.C.S | Piece | 1 |  | IH | 30 | PS5 | 85 | - |  |  | SACR-JNP-PAINT-SITE-023 | 2022-10-21 | SACR-JNP-INSULATION-015 | 2022-11-07
SWS | 509 | CWS-3-509-001-B1L1-PT | 1 | 1/1 | 1 | 12 | 4QXAC6020E00 | GATE 800# SW/SCRD A105N TRIM NO.1 BB C.A=3MM HO, SOLID WEDGE, API 602 | GATE VALVE SW | 3/4 | K.C.S | Piece | 1 |  | PT | - | PS1 | 85 | - | SACR-JNP-PAINT-SITE-074 | 2023-06-20 | SACR-JNP-PAINT-SITE-075 | 2023-01-20
SWS | 509 | DMW-3-509-004-L1L0-PT | 1 | 1/6 | 1 | 12 | 4QXJK6000E00 | GATE 800# SW/SCRD A182-F304L TRIM NO.16 BB HO, SOLID WEDGE, API 602 | GATE VALVE SW | 3/4 | S.S | Piece | 1 |  | PT | - | PS7 | 85 | - |  |  | SACR-JNP-PAINT-SITE-106 | 2024-03-30
SWS | 509 | DMW-3-509-004-L1L0-PT | 2 | 2/6 | 1 | 6 | 4QXJK6000E00 | GATE 800# SW/SCRD A182-F304L TRIM NO.16 BB HO, SOLID WEDGE, API 602 | GATE VALVE SW | 3/4 | S.S | Piece | 1 |  | PT | - | PS7 | 85 | - |  |  | SACR-JNP-PAINT-SITE-106 | 2024-03-30
SWS | 509 | FLG-2-509-011-B1C3N-ST | 1 | 1/4 | 00 | 10 | 4QYAJ6040E00 | GATE 800# SW/SCRD A105N, TRIM NO.12 BB W/NIP,POE(100MM,S160) C.A=3MM NACE MR0175/ISO 15156 SSC resistant HO, SOLID WEDGE, API 602 | GATE VALVE SW | 3/4 | K.C.S NACE | Piece | 1 |  | ST | 30 | PS5 | 85 | - |  |  | SACR-JNP-PAINT-SITE-089 | 2024-03-11 | SACR-JNP-INSULATION-072 | 2024-06-13
SWS | 509 | FLG-2-509-011-B1C3N-ST | 3 | 3/4 | 00 | 10 | 4QYAJ6040E00 | GATE 800# SW/SCRD A105N, TRIM NO.12 BB W/NIP,POE(100MM,S160) C.A=3MM NACE MR0175/ISO 15156 SSC resistant HO, SOLID WEDGE, API 602 | GATE VALVE SW | 3/4 | K.C.S NACE | Piece | 1 |  | ST | 30 | PS5 | 85 | - |  |  | SACR-JNP-PAINT-SITE-089 | 2024-03-11 | SACR-JNP-INSULATION-072 | 2024-06-13
SWS | 509 | FLG-3-509-006-B1A1-ST | 1 | 1/7 | 1 | 11 | 4QXAC6020E00 | GATE 800# SW/SCRD A105N TRIM NO.1 BB C.A=3MM HO, SOLID WEDGE, API 602 | GATE VALVE SW | 3/4 | K.C.S | Piece | 1 |  | ST | 30 | PS5 | 85 | - |  |  | SACR-JNP-PAINT-SITE-088 |  | SACR-JNP-INSULATION-044 | 2024-04-17
SWS | 509 | FLG-3-509-006-B1A1-ST | 2 | 2/7 | 1 | 6 | 4QXAC6020E00 | GATE 800# SW/SCRD A105N TRIM NO.1 BB C.A=3MM HO, SOLID WEDGE, API 602 | GATE VALVE SW | 3/4 | K.C.S | Piece | 1 |  | ST | 30 | PS5 | 85 | - |  |  | SACR-JNP-PAINT-SITE-088 |  | SACR-JNP-INSULATION-044 | 2024-04-17
SWS | 509 | FLG-3-509-006-B1A1-ST | 3 | 3/7 | 1 | 4 | 4QXAC6020E00 | GATE 800# SW/SCRD A105N TRIM NO.1 BB C.A=3MM HO, SOLID WEDGE, API 602 | GATE VALVE SW | 3/4 | K.C.S | Piece | 1 |  | ST | 30 | PS5 | 85 | - |  |  | SACR-JNP-PAINT-SITE-088 |  | SACR-JNP-INSULATION-044 | 2024-04-17
FLS | 525 | FLR-3/4-525-015-B1A3-PT | 1 | 1/2 | 00B | 4 | 4QSAD6020E00 | GATE 800# SW A105N TRIM NO.8 BB C.A=3MM HO, SOLID WEDGE, API 602 | GATE VALVE SW | 3/4 | K.C.S | Piece | 1 |  | PT | - | PS1 | 250 | - | SACR-JNP-PAINT-SITE-067 | 2023-03-07 | SACR-JNP-PAINT-SITE-069 | 2023-05-07
FLS | 525 | FLR-3/4-525-015-B1A3-PT | 2 | 2/2 | 00B | 10 | 4QWAD6020E00 | GATE 800# SW A105N TRIM NO.8 BB W/NIP,PBE(100MM,S160) C.A=3MM HO, SOLID WEDGE, API 602 | GATE VALVE SW | 3/4 | K.C.S | Piece | 1 |  | PT | - | PS1 | 250 | - | SACR-JNP-PAINT-SITE-067 | 2023-03-07 | SACR-JNP-PAINT-SITE-069 | 2023-05-07
FLS | 525 | FLR-3/4-525-017-B1A3-PT | 1 | 1/2 | 00 | 8 | 4QSAD6020E00 | GATE 800# SW A105N TRIM NO.8 BB C.A=3MM HO, SOLID WEDGE, API 602 | GATE VALVE SW | 3/4 | K.C.S | Piece | 1 |  | PT | - | PS1 | 250 | - | SACR-JNP-PAINT-SITE-067 | 2023-03-07 | SACR-JNP-PAINT-SITE-069 | 2023-05-07
FLS | 525 | FLR-3/4-525-017-B1A3-PT | 1 | 1/2 | 00 | 9 | 4QXAD6020E00 | GATE 800# SW/SCRD A105N, TRIM NO.8 BB C.A=3MM HO, SOLID WEDGE, API 602 | GATE VALVE SW | 3/4 | K.C.S | Piece | 1 |  | PT | - | PS1 | 250 | - | SACR-JNP-PAINT-SITE-067 | 2023-03-07 | SACR-JNP-PAINT-SITE-069 | 2023-05-07
FLS | 525 | FLR-3/4-525-017-B1A3-PT | 2 | 2/2 | 00 | 8 | 4QSAD6020E00 | GATE 800# SW A105N TRIM NO.8 BB C.A=3MM HO, SOLID WEDGE, API 602 | GATE VALVE SW | 3/4 | K.C.S | Piece | 1 |  | PT | - | PS1 | 250 | - | SACR-JNP-PAINT-SITE-067 | 2023-03-07 | SACR-JNP-PAINT-SITE-069 | 2023-05-07
FLS | 525 | FLR-3-525-015-B1A3-PT | 1 | 1/3 | 3a | 12 | 4QXAD6020E00 | GATE 800# SW/SCRD A105N, TRIM NO.8 BB C.A=3MM HO, SOLID WEDGE, API 602 | GATE VALVE SW | 3/4 | K.C.S | Piece | 1 |  | PT | 30 | PS1 | 250 | - | SACR-JNP-PAINT-SITE-025 | 2022-10-24 | SACR-JNP-PAINT-SITE-032 | 2022-10-29
FWS | 522 | FWA-12-522-008-B1L1-PT | 3 | 3/4 | 1 | 4 | 4QXAC6020E00 | GATE 800# SW/SCRD A105N TRIM NO.1 BB C.A=3MM HO, SOLID WEDGE, API 602 | GATE VALVE SW | 3/4 | K.C.S | Piece | 1 |  | PT | - | PS1 | 85 | - | SACR-JNP-PAINT-SITE-093 | 2022-10-01 | SACR-JNP-PAINT-SITE-012 | 2022-10-05
FWS | 522 | FWA-12-522-011-B1L1-PT | 3 | 3/4 | 1 | 4 | 4QXAC6020E00 | GATE 800# SW/SCRD A105N TRIM NO.1 BB C.A=3MM HO, SOLID WEDGE, API 602 | GATE VALVE SW | 3/4 | K.C.S | Piece | 1 |  | PT | - | PS1 | 85 | - | SACR-JNP-PAINT-SITE-093 | 2022-10-01 | SACR-JNP-PAINT-SITE-012 | 2022-10-05
FWS | 522 | FWA-12-522-014-B1L1-PT | 3 | 3/4 | 1 | 4 | 4QXAC6020E00 | GATE 800# SW/SCRD A105N TRIM NO.1 BB C.A=3MM HO, SOLID WEDGE, API 602 | GATE VALVE SW | 3/4 | K.C.S | Piece | 1 |  | PT | - | PS1 | 85 | - | SACR-JNP-PAINT-SITE-093 | 2022-10-01 | SACR-JNP-PAINT-SITE-012 | 2022-10-05
FWS | 522 | FWA-12-522-018-B1L1-PT | 3 | 3/4 | 1 | 4 | 4QXAC6020E00 | GATE 800# SW/SCRD A105N TRIM NO.1 BB C.A=3MM HO, SOLID WEDGE, API 602 | GATE VALVE SW | 3/4 | K.C.S | Piece | 1 |  | PT | - | PS1 | 85 | - | SACR-JNP-PAINT-SITE-093 | 2022-10-01 | SACR-JNP-PAINT-SITE-012 | 2022-10-05
FWS | 522 | FWA-12-522-022-B1L1-PT | 3 | 3/4 | 1 | 4 | 4QXAC6020E00 | GATE 800# SW/SCRD A105N TRIM NO.1 BB C.A=3MM HO, SOLID WEDGE, API 602 | GATE VALVE SW | 3/4 | K.C.S | Piece | 1 |  | PT | - | PS1 | 85 | - | SACR-JNP-PAINT-SITE-093 | 2022-10-01 | SACR-JNP-PAINT-SITE-012 | 2022-10-05
FWS | 522 | FWA-12-522-026-B1L1-PT | 3 | 3/4 | 1 | 4 | 4QXAC6020E00 | GATE 800# SW/SCRD A105N TRIM NO.1 BB C.A=3MM HO, SOLID WEDGE, API 602 | GATE VALVE SW | 3/4 | K.C.S | Piece | 1 |  | PT | - | PS1 | 85 | - | SACR-JNP-PAINT-SITE-093 | 2022-10-01 | SACR-JNP-PAINT-SITE-012 | 2022-10-05
FWS | 522 | FWA-12-522-031-B1L1-PT | 7 | 7/7 | 2 | 8 | 4QXAC6020E00 | GATE 800# SW/SCRD A105N TRIM NO.1 BB C.A=3MM HO, SOLID WEDGE, API 602 | GATE VALVE SW | 3/4 | K.C.S | Piece | 1 |  | PT | - | PS1 | 85 | - | SACR-JNP-PAINT-SITE-005 | 2022-10-03 | SACR-JNP-PAINT-SITE-012 | 2022-10-05
FWS | 522 | FWA-12-522-032-B1L1-PT | 1 | 1/2 | 1 | 7 | 4QXAC6020E00 | GATE 800# SW/SCRD A105N TRIM NO.1 BB C.A=3MM HO, SOLID WEDGE, API 602 | GATE VALVE SW | 3/4 | K.C.S | Piece | 1 |  | PT | - | PS1 | 85 | - | SACR-JNP-PAINT-SITE-006 | 2022-10-03 | SACR-JNP-PAINT-SITE-012 | 2022-10-05
FWS | 522 | FWA-12-522-034-B1L1-PT | 3 | 3/3 | 1 | 7 | 4QXAC6020E00 | GATE 800# SW/SCRD A105N TRIM NO.1 BB C.A=3MM HO, SOLID WEDGE, API 602 | GATE VALVE SW | 3/4 | K.C.S | Piece | 1 |  | PT | - | PS1 | 85 | - | SACR-JNP-PAINT-SITE-006 | 2022-10-03 | SACR-JNP-PAINT-SITE-012 | 2022-10-05
FWS | 522 | FWA-20-522-002-B1L1-PT | 1 | 1/5 | 1 | 7 | 4QXAC6020E00 | GATE 800# SW/SCRD A105N TRIM NO.1 BB C.A=3MM HO, SOLID WEDGE, API 602 | GATE VALVE SW | 3/4 | K.C.S | Piece | 1 |  | PT | - | PS1 | 85 | - | SACR-JNP-PAINT-SITE-007 | 2022-10-03 | SACR-JNP-PAINT-SITE-012 | 2022-10-05
FWS | 522 | FWA-20-522-003-B1L1-PT | 1 | 1/5 | 2 | 9 | 4QXAC6020E00 | GATE 800# SW/SCRD A105N TRIM NO.1 BB C.A=3MM HO, SOLID WEDGE, API 602 | GATE VALVE SW | 3/4 | K.C.S | Piece | 1 |  | PT | - | PS1 | 85 | - | SACR-JNP-PAINT-SITE-008 | 2022-10-03 | SACR-JNP-PAINT-SITE-012 | 2022-10-05
FWS | 522 | FWA-3-522-004-B1L1-PT | 4 | 4/4 | 2 | 4 | 4QXAC6020E00 | GATE 800# SW/SCRD A105N TRIM NO.1 BB C.A=3MM HO, SOLID WEDGE, API 602 | GATE VALVE SW | 3/4 | K.C.S | Piece | 1 |  | PT | - | PS1 | 85 | - | SACR-JNP-PAINT-SITE-093 | 2022-10-01 | SACR-JNP-PAINT-SITE-012 | 2022-10-05
FWS | 522 | FWA-3-522-006-B1L1-PT | 4 | 4/4 | 2 | 4 | 4QXAC6020E00 | GATE 800# SW/SCRD A105N TRIM NO.1 BB C.A=3MM HO, SOLID WEDGE, API 602 | GATE VALVE SW | 3/4 | K.C.S | Piece | 1 |  | PT | - | PS1 | 85 | - | SACR-JNP-PAINT-SITE-009 | 2022-10-03 | SACR-JNP-PAINT-SITE-012 | 2022-10-05
FWS | 522 | FWA-6-522-041-B1L1-PT | 2 | 2/3 | 1 | 8 | 4QXAC6020E00 | GATE 800# SW/SCRD A105N TRIM NO.1 BB C.A=3MM HO, SOLID WEDGE, API 602 | GATE VALVE SW | 3/4 | K.C.S | Piece | 1 |  | PT | - | PS1 | 85 | - | SACR-JNP-PAINT-SITE-011 | 2022-10-03 | SACR-JNP-PAINT-SITE-012 | 2022-10-05
FWS | 522 | FWA-6-522-042-B1L1-PT | 3 | 3/8 | 02C | 12 | 4QXAC6020E00 | GATE 800# SW/SCRD A105N TRIM NO.1 BB C.A=3MM HO, SOLID WEDGE, API 602 | GATE VALVE SW | 3/4 | K.C.S | Piece | 1 |  | PT | - | PS1 | 85 | - | SACR-JNP-PAINT-SITE-011 | 2022-10-03 | SACR-JNP-PAINT-SITE-012 | 2022-10-05
FWS | 522 | FWA-6-522-042-B1L1-PT | 7 | 7/8 | 02C | 8 | 4QXAC6020E00 | GATE 800# SW/SCRD A105N TRIM NO.1 BB C.A=3MM HO, SOLID WEDGE, API 602 | GATE VALVE SW | 3/4 | K.C.S | Piece | 1 |  | PT | - | PS1 | 85 | - | SACR-JNP-PAINT-SITE-011 | 2022-10-03 | SACR-JNP-PAINT-SITE-012 | 2022-10-05
SWS | 509 | LPC-2-509-1001MF-B1S1-IP | 1 | 1/3 | 00 | 2 | 4QXAC6020E00 | GATE 800# SW/SCRD A105N TRIM NO.1 BB C.A=3MM HO, SOLID WEDGE, API 602 | GATE VALVE SW | 3/4 | K.C.S | Piece | 1 |  | IP | 30 | PS1 | 135 | - |  | 2022-10-01 |  |  | SACR-JNP-INSULATION-070 | 2024-06-13
SWS | 509 | LPC-2-509-1002MF-B1S1-IP | 1 | 1/12 | 00 | 6 | 4QXAC6020E00 | GATE 800# SW/SCRD A105N TRIM NO.1 BB C.A=3MM HO, SOLID WEDGE, API 602 | GATE VALVE SW | 3/4 | K.C.S | Piece | 1 |  | IP | 30 | PS1 | 135 | - | SACR-JNP-PAINT-SITE-085 | 2024-03-07 | SACR-JNP-PAINT-SITE-084 | 2024-03-06
SWS | 509 | LPC-2-509-1003MF-B1S1-IP | 1 | 1/14 | 00 | 6 | 4QXAC6020E00 | GATE 800# SW/SCRD A105N TRIM NO.1 BB C.A=3MM HO, SOLID WEDGE, API 602 | GATE VALVE SW | 3/4 | K.C.S | Piece | 1 |  | IP | 30 | PS1 | 135 | - | SACR-JNP-PAINT-SITE-083 | 2023-05-04 |  |  | SACR-JNP-INSULATION-070 | 2024-06-13
SWS | 509 | LPC-2-509-1004MF-B1S1-IP | 1 | 1/14 | 00 | 6 | 4QXAC6020E00 | GATE 800# SW/SCRD A105N TRIM NO.1 BB C.A=3MM HO, SOLID WEDGE, API 602 | GATE VALVE SW | 3/4 | K.C.S | Piece | 1 |  | IP | 30 | PS1 | 135 | - | SACR-JNP-PAINT-SITE-083 | 2023-05-04 |  |  | SACR-JNP-INSULATION-070 | 2024-06-13
SWS | 509 | LPC-2-509-1005MF-B1S1-IP | 1 | 1/24 | 00 | 6 | 4QXAC6020E00 | GATE 800# SW/SCRD A105N TRIM NO.1 BB C.A=3MM HO, SOLID WEDGE, API 602 | GATE VALVE SW | 3/4 | K.C.S | Piece | 1 |  | IP | 30 | PS1 | 135 | - | SACR-JNP-PAINT-SITE-083 | 2023-05-04 |  |  | SACR-JNP-INSULATION-071 | 2024-06-13
SWS | 509 | LPC-2-509-1005MF-B1S1-IP | 1 | 1/24 | 00 | 6 | 4QXAC6020E00 | GATE 800# SW/SCRD A105N TRIM NO.1 BB C.A=3MM HO, SOLID WEDGE, API 602 | GATE VALVE SW | 3/4 | K.C.S | Piece | 1 |  | IP | 30 | PS1 | 135 | - | SACR-JNP-PAINT-SITE-083 | 2023-05-04 |  |  | SACR-JNP-INSULATION-071 | 2024-06-13
SWS | 509 | LPC-2-509-1005MF-B1S1-IP | 1 | 1/24 | 00 | 6 | 4QXAC6020E00 | GATE 800# SW/SCRD A105N TRIM NO.1 BB C.A=3MM HO, SOLID WEDGE, API 602 | GATE VALVE SW | 3/4 | K.C.S | Piece | 1 |  | IP | 30 | PS1 | 135 | - | SACR-JNP-PAINT-SITE-083 | 2023-05-04 |  |  | SACR-JNP-INSULATION-071 | 2024-06-13
FLS | 525 | LPC-2-525-001-B1S1-IP | 1 | 1/12 | 3 | 10 | 4QXAC6020E00 | GATE 800# SW/SCRD A105N TRIM NO.1 BB C.A=3MM HO, SOLID WEDGE, API 602 | GATE VALVE SW | 3/4 | K.C.S | Piece | 1 |  | IP | 30 | PS5 | 85 | - |  |  | SACR-JNP-PAINT-SITE-023 | 2022-10-21
FLS | 525 | LPC-2-525-001-B1S1-IP | 11 | 11/12 | 3 | 7 | 4QXAC6020E00 | GATE 800# SW/SCRD A105N TRIM NO.1 BB C.A=3MM HO, SOLID WEDGE, API 602 | GATE VALVE SW | 3/4 | K.C.S | Piece | 1 |  | IP | 30 | PS5 | 85 | - |  |  | SACR-JNP-PAINT-SITE-023 | 2022-10-21 | SACR-JNP-INSULATION-075 | 2024-06-13
FLS | 525 | LPC-2-525-001-B1S1-IP | 12 | 12/12 | 3 | 12 | 4QXAC6020E00 | GATE 800# SW/SCRD A105N TRIM NO.1 BB C.A=3MM HO, SOLID WEDGE, API 602 | GATE VALVE SW | 3/4 | K.C.S | Piece | 1 |  | IP | 30 | PS5 | 85 | - |  |  | SACR-JNP-PAINT-SITE-023 | 2022-10-21 | SACR-JNP-INSULATION-075 | 2024-06-13
FLS | 525 | LPC-2-525-1001MF-B1S1-IP | 7 | 7/11 | 1 | 9 | 4QXAC6020E00 | GATE 800# SW/SCRD A105N TRIM NO.1 BB C.A=3MM HO, SOLID WEDGE, API 602 | GATE VALVE SW | 3/4 | K.C.S | Piece | 1 |  | IP | 30 | PS1 | 85 | - | SACR-JNP-PAINT-SITE-045 | 2022-11-16 | SACR-JNP-PAINT-SITE-040 | 2022-11-17 | SACR-JNP-INSULATION-062 | 2024-05-28
FLS | 525 | LPC-2-525-1003MF-B1S1-IP | 5 | 5/9 | 1 | 8 | 4QXAC6020E00 | GATE 800# SW/SCRD A105N TRIM NO.1 BB C.A=3MM HO, SOLID WEDGE, API 602 | GATE VALVE SW | 3/4 | K.C.S | Piece | 1 |  | IP | 30 | PS1 | 85 | - | SACR-JNP-PAINT-SITE-045 | 2022-11-16 | SACR-JNP-PAINT-SITE-040 | 2022-11-17 | SACR-JNP-INSULATION-062 | 2024-05-28
FLS | 525 | LPC-2-525-1004MF-B1S1-IP | 5 | 5/9 | 1 | 9 | 4QXAC6020E00 | GATE 800# SW/SCRD A105N TRIM NO.1 BB C.A=3MM HO, SOLID WEDGE, API 602 | GATE VALVE SW | 3/4 | K.C.S | Piece | 1 |  | IP | 30 | PS1 | 85 | - | SACR-JNP-PAINT-SITE-045 | 2022-11-16 | SACR-JNP-PAINT-SITE-040 | 2022-11-17 | SACR-JNP-INSULATION-062 | 2024-05-28
FLS | 525 | LPC-2-525-1005MF-B1S1-IP | 2 | 2/8 | 1 | 8 | 4QXAC6020E00 | GATE 800# SW/SCRD A105N TRIM NO.1 BB C.A=3MM HO, SOLID WEDGE, API 602 | GATE VALVE SW | 3/4 | K.C.S | Piece | 1 |  | IP | 30 | PS1 | 85 | - | SACR-JNP-PAINT-SITE-045 | 2022-11-16 | SACR-JNP-PAINT-SITE-040 | 2022-11-17 | SACR-JNP-INSULATION-062 | 2024-05-28
FLS | 525 | LPC-2-525-1007MF-B1S1-IP | 7 | 7/8 | 1 | 10 | 4QXAC6020E00 | GATE 800# SW/SCRD A105N TRIM NO.1 BB C.A=3MM HO, SOLID WEDGE, API 602 | GATE VALVE SW | 3/4 | K.C.S | Piece | 1 |  | IP | 30 | PS1 | 85 | - | SACR-JNP-PAINT-SITE-046 | 2022-11-17 | SACR-JNP-PAINT-SITE-041 | 2022-11-18 | SACR-JNP-INSULATION-062 | 2024-05-28
FLS | 525 | LPC-2-525-1008MF-B1S1-IP | 2 | 2/4 | 1 | 9 | 4QXAC6020E00 | GATE 800# SW/SCRD A105N TRIM NO.1 BB C.A=3MM HO, SOLID WEDGE, API 602 | GATE VALVE SW | 3/4 | K.C.S | Piece | 1 |  | IP | 30 | PS1 | 85 | - | SACR-JNP-PAINT-SITE-046 | 2022-11-17 | SACR-JNP-PAINT-SITE-041 | 2022-11-18 | SACR-JNP-INSULATION-062 | 2024-05-28
FLS | 525 | LPC-2-525-1009MF-B1S1-IP | 7 | 7/11 | 1 | 8 | 4QXAC6020E00 | GATE 800# SW/SCRD A105N TRIM NO.1 BB C.A=3MM HO, SOLID WEDGE, API 602 | GATE VALVE SW | 3/4 | K.C.S | Piece | 1 |  | IP | 30 | PS1 | 85 | - | SACR-JNP-PAINT-SITE-046 | 2022-11-17 | SACR-JNP-PAINT-SITE-041 | 2022-11-18 | SACR-JNP-INSULATION-062 | 2024-05-28
FLS | 525 | LPC-2-525-1011MF-B1S1-IP | 2 | 2/5 | 1 | 8 | 4QXAC6020E00 | GATE 800# SW/SCRD A105N TRIM NO.1 BB C.A=3MM HO, SOLID WEDGE, API 602 | GATE VALVE SW | 3/4 | K.C.S | Piece | 1 |  | IP | 30 | PS1 | 85 | - | SACR-JNP-PAINT-SITE-039 | 2022-11-18 | SACR-JNP-PAINT-SITE-042 | 2022-11-19 | SACR-JNP-INSULATION-076 | 2024-06-13
SWS | 509 | LPC-3/4-509-018-B1S1-IH | 2 | 2/2 | 00 | 5 | 4QSAC6020E00 | GATE 800# SW A105N TRIM NO.1 BB C.A=3MM HO, SOLID WEDGE, API 602 | GATE VALVE SW | 3/4 | K.C.S | Piece | 1 |  | IH | 30 | PS1 | 135 | - | SACR-JNP-PAINT-SITE-083 | 2023-05-04 |  |  | SACR-JNP-INSULATION-039 | 2024-03-10
SWS | 509 | LPC-3/4-509-019-B1S1-IH | 2 | 2/2 | 00 | 5 | 4QSAC6020E00 | GATE 800# SW A105N TRIM NO.1 BB C.A=3MM HO, SOLID WEDGE, API 602 | GATE VALVE SW | 3/4 | K.C.S | Piece | 1 |  | IH | 30 | PS1 | 135 | - | SACR-JNP-PAINT-SITE-083 | 2023-05-04 |  |  | SACR-JNP-INSULATION-038 | 2024-03-08
SWS | 509 | LPC-3/4-509-019-B1S1-IH | 2 | 2/2 | 00 | 6 | 4QXAC6020E00 | GATE 800# SW/SCRD A105N TRIM NO.1 BB C.A=3MM HO, SOLID WEDGE, API 602 | GATE VALVE SW | 3/4 | K.C.S | Piece | 1 |  | IH | 30 | PS1 | 135 | - | SACR-JNP-PAINT-SITE-083 | 2023-05-04 |  |  | SACR-JNP-INSULATION-038 | 2024-03-08
FLS | 525 | LPC-3/4-525-003-B1S1-IP | 2 | 2/2 | 00 | 6 | 4QSAC6020E00 | GATE 800# SW A105N TRIM NO.1 BB C.A=3MM HO, SOLID WEDGE, API 602 | GATE VALVE SW | 3/4 | K.C.S | Piece | 1 |  | IH | 30 | PS5 | 85 | - |  |  |  |  | SACR-JNP-INSULATION-076 | 2024-06-13
FLS | 525 | LPC-3/4-525-004-B1S1-IP | 1 | 1/1 | 00 | 7 | 4QSAC6020E00 | GATE 800# SW A105N TRIM NO.1 BB C.A=3MM HO, SOLID WEDGE, API 602 | GATE VALVE SW | 3/4 | K.C.S | Piece | 1 |  | IH | 30 | PS5 | 85 | - |  |  |  |  | SACR-JNP-INSULATION-076 | 2024-06-13
FLS | 525 | LPC-3/4-525-005-B1S1-IP | 2 | 2/2 | 00 | 6 | 4QSAC6020E00 | GATE 800# SW A105N TRIM NO.1 BB C.A=3MM HO, SOLID WEDGE, API 602 | GATE VALVE SW | 3/4 | K.C.S | Piece | 1 |  | IH | 30 | PS5 | 85 | - |  |  |  |  | SACR-JNP-INSULATION-076 | 2024-06-13
FLS | 525 | LPC-3/4-525-006-B1S1-IP | 1 | 1/1 | 00 | 6 | 4QSAC6020E00 | GATE 800# SW A105N TRIM NO.1 BB C.A=3MM HO, SOLID WEDGE, API 602 | GATE VALVE SW | 3/4 | K.C.S | Piece | 1 |  | IH | 30 | PS5 | 85 | - |  |  |  |  | SACR-JNP-INSULATION-076 | 2024-06-13
FLS | 525 | LPC-3/4-525-007-B1S1-IP | 1 | 1/1 | 00 | 6 | 4QSAC6020E00 | GATE 800# SW A105N TRIM NO.1 BB C.A=3MM HO, SOLID WEDGE, API 602 | GATE VALVE SW | 3/4 | K.C.S | Piece | 1 |  | IH | 30 | PS5 | 85 | - |  |  |  |  | SACR-JNP-INSULATION-076 | 2024-06-13
FLS | 525 | LPC-3/4-525-008-B1S1-IP | 2 | 2/2 | 00 | 6 | 4QSAC6020E00 | GATE 800# SW A105N TRIM NO.1 BB C.A=3MM HO, SOLID WEDGE, API 602 | GATE VALVE SW | 3/4 | K.C.S | Piece | 1 |  | IH | 30 | PS5 | 85 | - |  |  |  |  | SACR-JNP-INSULATION-076 | 2024-06-13
FLS | 525 | LPC-3/4-525-009-B1S1-IP | 1 | 1/1 | 00 | 7 | 4QSAC6020E00 | GATE 800# SW A105N TRIM NO.1 BB C.A=3MM HO, SOLID WEDGE, API 602 | GATE VALVE SW | 3/4 | K.C.S | Piece | 1 |  | IH | 30 | PS5 | 85 | - |  |  |  |  | SACR-JNP-INSULATION-076 | 2024-06-13
FLS | 525 | LPC-3/4-525-010-B1S1-IP | 2 | 2/2 | 00 | 6 | 4QSAC6020E00 | GATE 800# SW A105N TRIM NO.1 BB C.A=3MM HO, SOLID WEDGE, API 602 | GATE VALVE SW | 3/4 | K.C.S | Piece | 1 |  | IH | 30 | PS5 | 85 | - |  |  |  |  | SACR-JNP-INSULATION-076 | 2024-06-13
FLS | 525 | LPC-3/4-525-011-B1S1-IP | 2 | 2/2 | 00 | 6 | 4QSAC6020E00 | GATE 800# SW A105N TRIM NO.1 BB C.A=3MM HO, SOLID WEDGE, API 602 | GATE VALVE SW | 3/4 | K.C.S | Piece | 1 |  | IH | 30 | PS5 | 85 | - |  |  |  |  | SACR-JNP-INSULATION-076 | 2024-06-13
FLS | 525 | LPC-3/4-525-012-B1S1-IP | 2 | 2/2 | 00 | 6 | 4QSAC6020E00 | GATE 800# SW A105N TRIM NO.1 BB C.A=3MM HO, SOLID WEDGE, API 602 | GATE VALVE SW | 3/4 | K.C.S | Piece | 1 |  | IH | 30 | PS5 | 85 | - |  |  |  |  | SACR-JNP-INSULATION-076 | 2024-06-13
FLS | 525 | LPC-3/4-525-R1001-B1S1-IP | 1 | 1/3 | 1 | 4 | 4QSAC6020E00 | GATE 800# SW A105N TRIM NO.1 BB C.A=3MM HO, SOLID WEDGE, API 602 | GATE VALVE SW | 3/4 | K.C.S | Piece | 1 |  | IP | 30 | PS1 | 85 | - | SACR-JNP-PAINT-SITE-093-1 | 2022-10-01 | SACR-JNP-PAINT-SITE-042 | 2022-11-19 | SACR-JNP-INSULATION-076 | 2024-06-13
SWS | 509 | LPC-3-509-010-B1S1-IH | 6 | 6/14 | 1 | 12 | 4QXAC6020E00 | GATE 800# SW/SCRD A105N TRIM NO.1 BB C.A=3MM HO, SOLID WEDGE, API 602 | GATE VALVE SW | 3/4 | K.C.S | Piece | 1 |  | IH | 30 | PS5 | 135 | - |  |  | SACR-JNP-PAINT-SITE-090 | 2024-03-11 | SACR-JNP-INSULATION-067 | 2024-06-02
SWS | 509 | LPC-3-509-010-B1S1-IH | 7 | 7/14 | 1 | 13 | 4QXAC6020E00 | GATE 800# SW/SCRD A105N TRIM NO.1 BB C.A=3MM HO, SOLID WEDGE, API 602 | GATE VALVE SW | 3/4 | K.C.S | Piece | 1 |  | IH | 30 | PS5 | 135 | - |  |  | SACR-JNP-PAINT-SITE-090 | 2024-03-11 | SACR-JNP-INSULATION-067 | 2024-06-02
SWS | 509 | LPC-3-509-010-B1S1-IH | 9 | 9/14 | 1 | 3 | 4QSAC6020E00 | GATE 800# SW A105N TRIM NO.1 BB C.A=3MM HO, SOLID WEDGE, API 602 | GATE VALVE SW | 3/4 | K.C.S | Piece | 1 |  | IH | 30 | PS5 | 135 | - |  |  | SACR-JNP-PAINT-SITE-090 | 2024-03-11 | SACR-JNP-INSULATION-067 | 2024-06-02
SWS | 509 | LPC-3-509-010-B1S1-IH | 14 | 14/14 | 1 | 12 | 4QXAC6020E00 | GATE 800# SW/SCRD A105N TRIM NO.1 BB C.A=3MM HO, SOLID WEDGE, API 602 | GATE VALVE SW | 3/4 | K.C.S | Piece | 1 |  | IH | 30 | PS5 | 135 | - |  |  | SACR-JNP-PAINT-SITE-090 | 2024-03-11
SWS | 509 | LPS-1-509-002-B1S1-IH | 3 | 3/4 | 01 | 5 | 4QXAC6020E00 | GATE 800# SW/SCRD A105N TRIM NO.1 BB C.A=3MM HO, SOLID WEDGE, API 602 | GATE VALVE SW | 3/4 | K.C.S | Piece | 1 |  | IH | 30 | PS6 | 295 | - |  |  | SACR-JNP-PAINT-SITE-090 | 2024-03-11 | SACR-JNP-INSULATION-040 | 2024-04-07
SWS | 509 | LPS-2-509-005-B1S1-IH | 2 | 2/4 | 00 | 11 | 4QXAC6020E00 | GATE 800# SW/SCRD A105N TRIM NO.1 BB C.A=3MM HO, SOLID WEDGE, API 602 | GATE VALVE SW | 3/4 | K.C.S | Piece | 1 |  | IH | 40 | PS6 | 295 | - |  |  | SACR-JNP-PAINT-SITE-089 | 2024-03-11 | SACR-JNP-INSULATION-034 | 2024-02-23
SWS | 509 | LPS-2-509-005-B1S1-IH | 3 | 3/4 | 00 | 6 | 4QXAC6020E00 | GATE 800# SW/SCRD A105N TRIM NO.1 BB C.A=3MM HO, SOLID WEDGE, API 602 | GATE VALVE SW | 3/4 | K.C.S | Piece | 1 |  | IH | 40 | PS6 | 295 | - |  |  | SACR-JNP-PAINT-SITE-089 | 2024-03-11 | SACR-JNP-INSULATION-034 | 2024-02-23
SWS | 509 | LPS-2-509-006-B1S1-IH | 2 | 2/2 | 2 | 12 | 4QXAC6020E00 | GATE 800# SW/SCRD A105N TRIM NO.1 BB C.A=3MM HO, SOLID WEDGE, API 602 | GATE VALVE SW | 3/4 | K.C.S | Piece | 1 |  | IH | 40 | PS6 | 295 | - |  |  | SACR-JNP-PAINT-SITE-075 | 2023-01-20 | SACR-JNP-INSULATION-067 | 2024-06-02
FLS | 525 | LPS-2-525-1001MF-B1S1-IH | 4 | 4/5 | 1 | 7 | 4QSAC6020E00 | GATE 800# SW A105N TRIM NO.1 BB C.A=3MM HO, SOLID WEDGE, API 602 | GATE VALVE SW | 3/4 | K.C.S | Piece | 1 |  | IH | 40 | PS6 | 295 | - |  |  | SACR-JNP-PAINT-SITE-043 | 2022-11-15 | SACR-JNP-INSULATION-018 | 2023-01-09
FLS | 525 | LPS-2-525-1001MF-B1S1-IH | 4 | 4/5 | 1 | 9 | 4QXAC6020E00 | GATE 800# SW/SCRD A105N TRIM NO.1 BB C.A=3MM HO, SOLID WEDGE, API 602 | GATE VALVE SW | 3/4 | K.C.S | Piece | 1 |  | IH | 40 | PS6 | 295 | - |  |  | SACR-JNP-PAINT-SITE-043 | 2022-11-15 | SACR-JNP-INSULATION-018 | 2023-01-09
FLS | 525 | LPS-2-525-1001MF-B1S1-IH | 5 | 5/5 | 1 | 4 | 4QXAC6020E00 | GATE 800# SW/SCRD A105N TRIM NO.1 BB C.A=3MM HO, SOLID WEDGE, API 602 | GATE VALVE SW | 3/4 | K.C.S | Piece | 1 |  | IH | 40 | PS6 | 295 | - |  |  | SACR-JNP-PAINT-SITE-043 | 2022-11-15 | SACR-JNP-INSULATION-018 | 2023-01-09
FLS | 525 | LPS-2-525-1001MF-B1S1-IH | 5 | 5/5 | 1 | 5 | 4QSAC6020E00 | GATE 800# SW A105N TRIM NO.1 BB C.A=3MM HO, SOLID WEDGE, API 602 | GATE VALVE SW | 3/4 | K.C.S | Piece | 1 |  | IH | 40 | PS6 | 295 | - |  |  | SACR-JNP-PAINT-SITE-043 | 2022-11-15 | SACR-JNP-INSULATION-018 | 2023-01-09
FLS | 525 | LPS-2-525-1002MF-B1S1-IH | 4 | 4/5 | 1 | 7 | 4QSAC6020E00 | GATE 800# SW A105N TRIM NO.1 BB C.A=3MM HO, SOLID WEDGE, API 602 | GATE VALVE SW | 3/4 | K.C.S | Piece | 1 |  | IH | 40 | PS6 | 295 | - |  |  | SACR-JNP-PAINT-SITE-043 | 2022-11-15 | SACR-JNP-INSULATION-013 | 2023-01-03
FLS | 525 | LPS-2-525-1002MF-B1S1-IH | 4 | 4/5 | 1 | 9 | 4QXAC6020E00 | GATE 800# SW/SCRD A105N TRIM NO.1 BB C.A=3MM HO, SOLID WEDGE, API 602 | GATE VALVE SW | 3/4 | K.C.S | Piece | 1 |  | IH | 40 | PS6 | 295 | - |  |  | SACR-JNP-PAINT-SITE-043 | 2022-11-15 | SACR-JNP-INSULATION-013 | 2023-01-03
FLS | 525 | LPS-2-525-1002MF-B1S1-IH | 5 | 5/5 | 1 | 4 | 4QXAC6020E00 | GATE 800# SW/SCRD A105N TRIM NO.1 BB C.A=3MM HO, SOLID WEDGE, API 602 | GATE VALVE SW | 3/4 | K.C.S | Piece | 1 |  | IH | 40 | PS6 | 295 | - |  |  | SACR-JNP-PAINT-SITE-043 | 2022-11-15 | SACR-JNP-INSULATION-013 | 2023-01-03
FLS | 525 | LPS-2-525-1002MF-B1S1-IH | 5 | 5/5 | 1 | 5 | 4QSAC6020E00 | GATE 800# SW A105N TRIM NO.1 BB C.A=3MM HO, SOLID WEDGE, API 602 | GATE VALVE SW | 3/4 | K.C.S | Piece | 1 |  | IH | 40 | PS6 | 295 | - |  |  | SACR-JNP-PAINT-SITE-043 | 2022-11-15 | SACR-JNP-INSULATION-013 | 2023-01-03
FLS | 525 | LPS-2-525-1003MF-B1S1-IH | 4 | 4/5 | 00 | 7 | 4QSAC6020E00 | GATE 800# SW A105N TRIM NO.1 BB C.A=3MM HO, SOLID WEDGE, API 602 | GATE VALVE SW | 3/4 | K.C.S | Piece | 1 |  | IH | 30 | PS5 | 85 | - |  |  | SACR-JNP-PAINT-SITE-043 | 2022-11-15 | SACR-JNP-INSULATION-064 | 2024-05-30
FLS | 525 | LPS-2-525-1003MF-B1S1-IH | 4 | 4/5 | 00 | 9 | 4QXAC6020E00 | GATE 800# SW/SCRD A105N TRIM NO.1 BB C.A=3MM HO, SOLID WEDGE, API 602 | GATE VALVE SW | 3/4 | K.C.S | Piece | 1 |  | IH | 30 | PS5 | 85 | - |  |  | SACR-JNP-PAINT-SITE-043 | 2022-11-15 | SACR-JNP-INSULATION-064 | 2024-05-30
FLS | 525 | LPS-2-525-1003MF-B1S1-IH | 5 | 5/5 | 00 | 4 | 4QXAC6020E00 | GATE 800# SW/SCRD A105N TRIM NO.1 BB C.A=3MM HO, SOLID WEDGE, API 602 | GATE VALVE SW | 3/4 | K.C.S | Piece | 1 |  | IH | 30 | PS5 | 85 | - |  |  | SACR-JNP-PAINT-SITE-043 | 2022-11-15 | SACR-JNP-INSULATION-064 | 2024-05-30
FLS | 525 | LPS-2-525-1003MF-B1S1-IH | 5 | 5/5 | 00 | 5 | 4QSAC6020E00 | GATE 800# SW A105N TRIM NO.1 BB C.A=3MM HO, SOLID WEDGE, API 602 | GATE VALVE SW | 3/4 | K.C.S | Piece | 1 |  | IH | 30 | PS5 | 85 | - |  |  | SACR-JNP-PAINT-SITE-043 | 2022-11-15 | SACR-JNP-INSULATION-064 | 2024-05-30
FLS | 525 | LPS-2-525-1004MF-B1S1-IH | 3 | 3/5 | 1 | 7 | 4QSAC6020E00 | GATE 800# SW A105N TRIM NO.1 BB C.A=3MM HO, SOLID WEDGE, API 602 | GATE VALVE SW | 3/4 | K.C.S | Piece | 1 |  | IH | 40 | PS6 | 295 | - |  |  | SACR-JNP-PAINT-SITE-043 | 2022-11-15 | SACR-JNP-INSULATION-020 | 2023-01-09
FLS | 525 | LPS-2-525-1004MF-B1S1-IH | 4 | 4/5 | 1 | 4 | 4QSAC6020E00 | GATE 800# SW A105N TRIM NO.1 BB C.A=3MM HO, SOLID WEDGE, API 602 | GATE VALVE SW | 3/4 | K.C.S | Piece | 2 |  | IH | 40 | PS6 | 295 | - |  |  | SACR-JNP-PAINT-SITE-043 | 2022-11-15 | SACR-JNP-INSULATION-020 | 2023-01-09
FLS | 525 | LPS-2-525-1004MF-B1S1-IH | 5 | 5/5 | 1 | 4 | 4QXAC6020E00 | GATE 800# SW/SCRD A105N TRIM NO.1 BB C.A=3MM HO, SOLID WEDGE, API 602 | GATE VALVE SW | 3/4 | K.C.S | Piece | 1 |  | IH | 40 | PS6 | 295 | - |  |  | SACR-JNP-PAINT-SITE-043 | 2022-11-15 | SACR-JNP-INSULATION-020 | 2023-01-09
FLS | 525 | LPS-2-525-1006MF-B1S1-IH | 3 | 3/5 | 1 | 5 | 4QXAC6020E00 | GATE 800# SW/SCRD A105N TRIM NO.1 BB C.A=3MM HO, SOLID WEDGE, API 602 | GATE VALVE SW | 3/4 | K.C.S | Piece | 1 |  | IH | 40 | PS6 | 295 | - |  |  | SACR-JNP-PAINT-SITE-043 | 2022-11-15 | SACR-JNP-INSULATION-014 | 2023-01-04
FLS | 525 | LPS-2-525-1006MF-B1S1-IH | 4 | 4/5 | 1 | 8 | 4QXAC6020E00 | GATE 800# SW/SCRD A105N TRIM NO.1 BB C.A=3MM HO, SOLID WEDGE, API 602 | GATE VALVE SW | 3/4 | K.C.S | Piece | 1 |  | IH | 40 | PS6 | 295 | - |  |  | SACR-JNP-PAINT-SITE-043 | 2022-11-15 | SACR-JNP-INSULATION-014 | 2023-01-04
FLS | 525 | LPS-2-525-1006MF-B1S1-IH | 5 | 5/5 | 1 | 5 | 4QSAC6020E00 | GATE 800# SW A105N TRIM NO.1 BB C.A=3MM HO, SOLID WEDGE, API 602 | GATE VALVE SW | 3/4 | K.C.S | Piece | 3 |  | IH | 40 | PS6 | 295 | - |  |  | SACR-JNP-PAINT-SITE-043 | 2022-11-15 | SACR-JNP-INSULATION-014 | 2023-01-04
FLS | 525 | LPS-2-525-1007MF-B1S1-IH | 5 | 5/6 | 1 | 8 | 4QXAC6020E00 | GATE 800# SW/SCRD A105N TRIM NO.1 BB C.A=3MM HO, SOLID WEDGE, API 602 | GATE VALVE SW | 3/4 | K.C.S | Piece | 1 |  | IH | 40 | PS6 | 295 | - |  |  | SACR-JNP-PAINT-SITE-072 | 2023-03-07 | SACR-JNP-INSULATION-018 | 2023-01-09
FLS | 525 | LPS-2-525-1007MF-B1S1-IH | 6 | 6/5 | 1 | 4 | 4QSAC6020E00 | GATE 800# SW A105N TRIM NO.1 BB C.A=3MM HO, SOLID WEDGE, API 602 | GATE VALVE SW | 3/4 | K.C.S | Piece | 3 |  | IH | 40 | PS6 | 295 | - |  |  | SACR-JNP-PAINT-SITE-072 | 2023-03-07
FLS | 525 | LPS-2-525-1008MF-B1S1-IH | 3 | 3/5 | 1 | 5 | 4QXAC6020E00 | GATE 800# SW/SCRD A105N TRIM NO.1 BB C.A=3MM HO, SOLID WEDGE, API 602 | GATE VALVE SW | 3/4 | K.C.S | Piece | 1 |  | IH | 40 | PS6 | 295 | - |  |  | SACR-JNP-PAINT-SITE-043 | 2022-11-15 | SACR-JNP-INSULATION-020 | 2023-01-09
FLS | 525 | LPS-2-525-1008MF-B1S1-IH | 4 | 4/5 | 1 | 8 | 4QXAC6020E00 | GATE 800# SW/SCRD A105N TRIM NO.1 BB C.A=3MM HO, SOLID WEDGE, API 602 | GATE VALVE SW | 3/4 | K.C.S | Piece | 1 |  | IH | 40 | PS6 | 295 | - |  |  | SACR-JNP-PAINT-SITE-043 | 2022-11-15 | SACR-JNP-INSULATION-021 | 2023-01-10
FLS | 525 | LPS-2-525-1008MF-B1S1-IH | 5 | 5/5 | 1 | 5 | 4QSAC6020E00 | GATE 800# SW A105N TRIM NO.1 BB C.A=3MM HO, SOLID WEDGE, API 602 | GATE VALVE SW | 3/4 | K.C.S | Piece | 3 |  | IH | 40 | PS6 | 295 | - |  |  | SACR-JNP-PAINT-SITE-043 | 2022-11-15 | SACR-JNP-INSULATION-021 | 2023-01-10
FLS | 525 | LPS-2-525-1009MF-B1S1-IH | 4 | 4/5 | 1 | 8 | 4QXAC6020E00 | GATE 800# SW/SCRD A105N TRIM NO.1 BB C.A=3MM HO, SOLID WEDGE, API 602 | GATE VALVE SW | 3/4 | K.C.S | Piece | 1 |  | IH | 40 | PS6 | 295 | - |  |  | SACR-JNP-PAINT-SITE-043 | 2022-11-15 | SACR-JNP-INSULATION-021 | 2023-01-10
FLS | 525 | LPS-2-525-1009MF-B1S1-IH | 5 | 5/5 | 1 | 5 | 4QSAC6020E00 | GATE 800# SW A105N TRIM NO.1 BB C.A=3MM HO, SOLID WEDGE, API 602 | GATE VALVE SW | 3/4 | K.C.S | Piece | 3 |  | IH | 40 | PS6 | 295 | - |  |  | SACR-JNP-PAINT-SITE-044 |  | SACR-JNP-INSULATION-021 | 2023-01-10
FLS | 525 | LPS-2-525-1010MF-B1S1-IH | 4 | 4/5 | 1 | 7 | 4QSAC6020E00 | GATE 800# SW A105N TRIM NO.1 BB C.A=3MM HO, SOLID WEDGE, API 602 | GATE VALVE SW | 3/4 | K.C.S | Piece | 1 |  | IH | 40 | PS6 | 295 | - |  |  | SACR-JNP-PAINT-SITE-044 |  | SACR-JNP-INSULATION-022 | 2023-01-11
FLS | 525 | LPS-2-525-1010MF-B1S1-IH | 4 | 4/5 | 1 | 9 | 4QXAC6020E00 | GATE 800# SW/SCRD A105N TRIM NO.1 BB C.A=3MM HO, SOLID WEDGE, API 602 | GATE VALVE SW | 3/4 | K.C.S | Piece | 1 |  | IH | 40 | PS6 | 295 | - |  |  | SACR-JNP-PAINT-SITE-044 |  | SACR-JNP-INSULATION-022 | 2023-01-11
FLS | 525 | LPS-2-525-1010MF-B1S1-IH | 5 | 5/5 | 1 | 4 | 4QSAC6020E00 | GATE 800# SW A105N TRIM NO.1 BB C.A=3MM HO, SOLID WEDGE, API 602 | GATE VALVE SW | 3/4 | K.C.S | Piece | 1 |  | IH | 40 | PS6 | 295 | - |  |  | SACR-JNP-PAINT-SITE-044 |  | SACR-JNP-INSULATION-022 | 2023-01-11
FLS | 525 | LPS-2-525-1010MF-B1S1-IH | 5 | 5/5 | 1 | 5 | 4QXAC6020E00 | GATE 800# SW/SCRD A105N TRIM NO.1 BB C.A=3MM HO, SOLID WEDGE, API 602 | GATE VALVE SW | 3/4 | K.C.S | Piece | 1 |  | IH | 40 | PS6 | 295 | - |  |  | SACR-JNP-PAINT-SITE-044 |  | SACR-JNP-INSULATION-022 | 2023-01-11
SWS | 509 | LPS-3/4-509-001-B1S1-IH | 1 | 1/1 | 00 | 6 | 4QSAC6020E00 | GATE 800# SW A105N TRIM NO.1 BB C.A=3MM HO, SOLID WEDGE, API 602 | GATE VALVE SW | 3/4 | K.C.S | Piece | 1 |  | IH | 30 | PS6 | 295 | - |  |  | SACR-JNP-PAINT-SITE-090 | 2024-03-11 | SACR-JNP-INSULATION-043 | 2024-04-14
SWS | 509 | LPS-3/4-509-025-B1S1-IH | 1 | 1/2 | 02 | 4 | 4QSAC6020E00 | GATE 800# SW A105N TRIM NO.1 BB C.A=3MM HO, SOLID WEDGE, API 602 | GATE VALVE SW | 3/4 | K.C.S | Piece | 1 |  | IH | 30 | PS6 | 295 | - |  |  | SACR-JNP-PAINT-SITE-090 | 2024-03-11 | SACR-JNP-INSULATION-056 | 2024-04-30
SWS | 509 | LPS-3/4-509-032-B1S1-IH | 1 | 1/1 | 00 | 7 | 4QSAC6020E00 | GATE 800# SW A105N TRIM NO.1 BB C.A=3MM HO, SOLID WEDGE, API 602 | GATE VALVE SW | 3/4 | K.C.S | Piece | 1 |  | IH | 30 | PS6 | 295 | - |  |  | SACR-JNP-PAINT-SITE-090 | 2024-03-11 | SACR-JNP-INSULATION-039 | 2024-03-10
SWS | 509 | LPS-3/4-509-033-B1S1-IH | 1 | 1/1 | 00 | 7 | 4QSAC6020E00 | GATE 800# SW A105N TRIM NO.1 BB C.A=3MM HO, SOLID WEDGE, API 602 | GATE VALVE SW | 3/4 | K.C.S | Piece | 1 |  | IH | 30 | PS6 | 295 | - |  |  | SACR-JNP-PAINT-SITE-090 | 2024-03-11 | SACR-JNP-INSULATION-039 | 2024-03-10
SWS | 509 | LPS-3/4-509-034-B1S1-IH | 1 | 1/2 | 00 | 6 | 4QSAC6020E00 | GATE 800# SW A105N TRIM NO.1 BB C.A=3MM HO, SOLID WEDGE, API 602 | GATE VALVE SW | 3/4 | K.C.S | Piece | 1 |  | IH | 30 | PS6 | 295 | - |  |  | SACR-JNP-PAINT-SITE-091 | 2024-03-11 | SACR-JNP-INSULATION-039 | 2024-03-10
SWS | 509 | LPS-3/4-509-034-B1S1-IH | 1 | 1/2 | 00 | 7 | 4QXAC6020E00 | GATE 800# SW/SCRD A105N TRIM NO.1 BB C.A=3MM HO, SOLID WEDGE, API 602 | GATE VALVE SW | 3/4 | K.C.S | Piece | 1 |  | IH | 30 | PS6 | 295 | - |  |  | SACR-JNP-PAINT-SITE-091 | 2024-03-11 | SACR-JNP-INSULATION-039 | 2024-03-10
SWS | 509 | LPS-3/4-509-034-B1S1-IH | 2 | 2/2 | 00 | 4 | 4QSAC6020E00 | GATE 800# SW A105N TRIM NO.1 BB C.A=3MM HO, SOLID WEDGE, API 602 | GATE VALVE SW | 3/4 | K.C.S | Piece | 2 |  | IH | 30 | PS6 | 295 | - |  |  | SACR-JNP-PAINT-SITE-091 | 2024-03-11 | SACR-JNP-INSULATION-039 | 2024-03-10
SWS | 509 | LPS-3/4-509-034-B1S1-IH | 2 | 2/2 | 00 | 6 | 4QXAC6020E00 | GATE 800# SW/SCRD A105N TRIM NO.1 BB C.A=3MM HO, SOLID WEDGE, API 602 | GATE VALVE SW | 3/4 | K.C.S | Piece | 1 |  | IH | 30 | PS6 | 295 | - |  |  | SACR-JNP-PAINT-SITE-091 | 2024-03-11 | SACR-JNP-INSULATION-039 | 2024-03-10
SWS | 509 | LPS-3/4-509-036-B1S1-IH | 1 | 1/3 | 1 | 3 | 4QSAC6020E00 | GATE 800# SW A105N TRIM NO.1 BB C.A=3MM HO, SOLID WEDGE, API 602 | GATE VALVE SW | 3/4 | K.C.S | Piece | 1 |  | IH | 30 | PS6 | 295 | - |  |  | SACR-JNP-PAINT-SITE-091 | 2024-03-11 | SACR-JNP-INSULATION-038 | 2024-03-08
SWS | 509 | LPS-3/4-509-036-B1S1-IH | 2 | 2/3 | 1 | 6 | 4QXAC6020E00 | GATE 800# SW/SCRD A105N TRIM NO.1 BB C.A=3MM HO, SOLID WEDGE, API 602 | GATE VALVE SW | 3/4 | K.C.S | Piece | 1 |  | IH | 30 | PS6 | 295 | - |  |  | SACR-JNP-PAINT-SITE-091 | 2024-03-11 | SACR-JNP-INSULATION-038 | 2024-03-08
SWS | 509 | LPS-3/4-509-036-B1S1-IH | 3 | 3/3 | 1 | 7 | 4QXAC6020E00 | GATE 800# SW/SCRD A105N TRIM NO.1 BB C.A=3MM HO, SOLID WEDGE, API 602 | GATE VALVE SW | 3/4 | K.C.S | Piece | 1 |  | IH | 30 | PS6 | 295 | - |  |  | SACR-JNP-PAINT-SITE-091 | 2024-03-11 | SACR-JNP-INSULATION-038 | 2024-03-08
SWS | 509 | LPS-3/4-509-036-B1S1-IH | 3 | 3/3 | 1 | 8 | 4QSAC6020E00 | GATE 800# SW A105N TRIM NO.1 BB C.A=3MM HO, SOLID WEDGE, API 602 | GATE VALVE SW | 3/4 | K.C.S | Piece | 1 |  | IH | 30 | PS6 | 295 | - |  |  | SACR-JNP-PAINT-SITE-091 | 2024-03-11 | SACR-JNP-INSULATION-038 | 2024-03-08
FWS | 522 | LPS-3/4-522-004-B1S1-IH | 1 | 1/3 | 00 | 8 | 4QXAC6020E00 | GATE 800# SW/SCRD A105N TRIM NO.1 BB C.A=3MM HO, SOLID WEDGE, API 602 | GATE VALVE SW | 3/4 | K.C.S | Piece | 1 |  | IH | 40 | PS1 | 295 | - | SACR-JNP-PAINT-SITE-080 | 2023-04-30 |  |  | SACR-JNP-INSULATION-061 | 2024-05-27
FWS | 522 | LPS-3/4-522-004-B1S1-IH | 2 | 2/3 | 00 | 4 | 4QSAC6020E00 | GATE 800# SW A105N TRIM NO.1 BB C.A=3MM HO, SOLID WEDGE, API 602 | GATE VALVE SW | 3/4 | K.C.S | Piece | 1 |  | IH | 40 | PS1 | 295 | - | SACR-JNP-PAINT-SITE-080 | 2023-04-30 |  |  | SACR-JNP-INSULATION-061 | 2024-05-27
FWS | 522 | LPS-3/4-522-004-B1S1-IH | 2 | 2/3 | 00 | 5 | 4QXAC6020E00 | GATE 800# SW/SCRD A105N TRIM NO.1 BB C.A=3MM HO, SOLID WEDGE, API 602 | GATE VALVE SW | 3/4 | K.C.S | Piece | 1 |  | IH | 40 | PS1 | 295 | - | SACR-JNP-PAINT-SITE-080 | 2023-04-30 |  |  | SACR-JNP-INSULATION-061 | 2024-05-27
FWS | 522 | LPS-3/4-522-004-B1S1-IH | 3 | 3/3 | 00 | 6 | 4QSAC6020E00 | GATE 800# SW A105N TRIM NO.1 BB C.A=3MM HO, SOLID WEDGE, API 602 | GATE VALVE SW | 3/4 | K.C.S | Piece | 1 |  | IH | 40 | PS1 | 295 | - | SACR-JNP-PAINT-SITE-080 | 2023-04-30 |  |  | SACR-JNP-INSULATION-061 | 2024-05-27
FWS | 522 | LPS-3/4-522-005-B1S1-IH | 1 | 1/3 | 00 | 8 | 4QXAC6020E00 | GATE 800# SW/SCRD A105N TRIM NO.1 BB C.A=3MM HO, SOLID WEDGE, API 602 | GATE VALVE SW | 3/4 | K.C.S | Piece | 1 |  | IH | 40 | PS1 | 295 | - | SACR-JNP-PAINT-SITE-080 | 2023-04-30 |  |  | SACR-JNP-INSULATION-061 | 2024-05-27
FWS | 522 | LPS-3/4-522-005-B1S1-IH | 2 | 2/3 | 00 | 4 | 4QSAC6020E00 | GATE 800# SW A105N TRIM NO.1 BB C.A=3MM HO, SOLID WEDGE, API 602 | GATE VALVE SW | 3/4 | K.C.S | Piece | 1 |  | IH | 40 | PS1 | 295 | - | SACR-JNP-PAINT-SITE-080 | 2023-04-30 |  |  | SACR-JNP-INSULATION-061 | 2024-05-27
FWS | 522 | LPS-3/4-522-005-B1S1-IH | 2 | 2/3 | 00 | 5 | 4QXAC6020E00 | GATE 800# SW/SCRD A105N TRIM NO.1 BB C.A=3MM HO, SOLID WEDGE, API 602 | GATE VALVE SW | 3/4 | K.C.S | Piece | 1 |  | IH | 40 | PS1 | 295 | - | SACR-JNP-PAINT-SITE-080 | 2023-04-30 |  |  | SACR-JNP-INSULATION-061 | 2024-05-27
FWS | 522 | LPS-3/4-522-005-B1S1-IH | 3 | 3/3 | 00 | 6 | 4QSAC6020E00 | GATE 800# SW A105N TRIM NO.1 BB C.A=3MM HO, SOLID WEDGE, API 602 | GATE VALVE SW | 3/4 | K.C.S | Piece | 1 |  | IH | 40 | PS1 | 295 | - | SACR-JNP-PAINT-SITE-080 | 2023-04-30 |  |  | SACR-JNP-INSULATION-061 | 2024-05-27
FLS | 525 | LPS-3/4-525-031-B1S1-IH | 1 | 1/3 | 00 | 4 | 4QSAC6020E00 | GATE 800# SW A105N TRIM NO.1 BB C.A=3MM HO, SOLID WEDGE, API 602 | GATE VALVE SW | 3/4 | K.C.S | Piece | 1 |  | IH | 30 | PS6 | 295 | - |  |  |  |  | SACR-JNP-INSULATION-064 | 2024-05-30
FLS | 525 | LPS-3/4-525-031-B1S1-IH | 2 | 2/3 | 00 | 7 | 4QSAC6020E00 | GATE 800# SW A105N TRIM NO.1 BB C.A=3MM HO, SOLID WEDGE, API 602 | GATE VALVE SW | 3/4 | K.C.S | Piece | 1 |  | IH | 30 | PS6 | 295 | - |  |  |  |  | SACR-JNP-INSULATION-064 | 2024-05-30
FLS | 525 | LPS-3/4-525-031-B1S1-IH | 2 | 2/3 | 00 | 8 | 4QXAC6020E00 | GATE 800# SW/SCRD A105N TRIM NO.1 BB C.A=3MM HO, SOLID WEDGE, API 602 | GATE VALVE SW | 3/4 | K.C.S | Piece | 2 |  | IH | 30 | PS6 | 295 | - |  |  |  |  | SACR-JNP-INSULATION-064 | 2024-05-30
FLS | 525 | LPS-3/4-525-031-B1S1-IH | 3 | 3/3 | 00 | 2 | 4QSAC6020E00 | GATE 800# SW A105N TRIM NO.1 BB C.A=3MM HO, SOLID WEDGE, API 602 | GATE VALVE SW | 3/4 | K.C.S | Piece | 1 |  | IH | 30 | PS6 | 295 | - |  |  |  |  | SACR-JNP-INSULATION-064 | 2024-05-30
FLS | 525 | LPS-3/4-525-032-B1S1-IH | 1 | 1/3 | 00 | 4 | 4QSAC6020E00 | GATE 800# SW A105N TRIM NO.1 BB C.A=3MM HO, SOLID WEDGE, API 602 | GATE VALVE SW | 3/4 | K.C.S | Piece | 1 |  | IH | 30 | PS6 | 295 | - |  |  |  |  | SACR-JNP-INSULATION-066 | 2024-06-01
FLS | 525 | LPS-3/4-525-032-B1S1-IH | 2 | 2/3 | 00 | 7 | 4QSAC6020E00 | GATE 800# SW A105N TRIM NO.1 BB C.A=3MM HO, SOLID WEDGE, API 602 | GATE VALVE SW | 3/4 | K.C.S | Piece | 1 |  | IH | 30 | PS6 | 295 | - |  |  |  |  | SACR-JNP-INSULATION-066 | 2024-06-01
FLS | 525 | LPS-3/4-525-032-B1S1-IH | 2 | 2/3 | 00 | 8 | 4QXAC6020E00 | GATE 800# SW/SCRD A105N TRIM NO.1 BB C.A=3MM HO, SOLID WEDGE, API 602 | GATE VALVE SW | 3/4 | K.C.S | Piece | 2 |  | IH | 30 | PS6 | 295 | - |  |  |  |  | SACR-JNP-INSULATION-066 | 2024-06-01
FLS | 525 | LPS-3/4-525-032-B1S1-IH | 3 | 3/3 | 00 | 2 | 4QSAC6020E00 | GATE 800# SW A105N TRIM NO.1 BB C.A=3MM HO, SOLID WEDGE, API 602 | GATE VALVE SW | 3/4 | K.C.S | Piece | 1 |  | IH | 30 | PS6 | 295 | - |  |  |  |  | SACR-JNP-INSULATION-066 | 2024-06-01
FLS | 525 | LPS-3/4-525-033-B1S1-IH | 1 | 1/4 | 00 | 4 | 4QSAC6020E00 | GATE 800# SW A105N TRIM NO.1 BB C.A=3MM HO, SOLID WEDGE, API 602 | GATE VALVE SW | 3/4 | K.C.S | Piece | 1 |  | IH | 30 | PS6 | 295 | - |  |  |  |  | SACR-JNP-INSULATION-066 | 2024-06-01
FLS | 525 | LPS-3/4-525-033-B1S1-IH | 3 | 3/4 | 00 | 4 | 4QSAC6020E00 | GATE 800# SW A105N TRIM NO.1 BB C.A=3MM HO, SOLID WEDGE, API 602 | GATE VALVE SW | 3/4 | K.C.S | Piece | 1 |  | IH | 30 | PS6 | 295 | - |  |  |  |  | SACR-JNP-INSULATION-066 | 2024-06-01
FLS | 525 | LPS-3/4-525-033-B1S1-IH | 4 | 4/4 | 00 | 7 | 4QSAC6020E00 | GATE 800# SW A105N TRIM NO.1 BB C.A=3MM HO, SOLID WEDGE, API 602 | GATE VALVE SW | 3/4 | K.C.S | Piece | 2 |  | IH | 30 | PS6 | 295 | - |  |  |  |  | SACR-JNP-INSULATION-066 | 2024-06-01
FLS | 525 | LPS-3/4-525-033-B1S1-IH | 4 | 4/4 | 00 | 8 | 4QXAC6020E00 | GATE 800# SW/SCRD A105N TRIM NO.1 BB C.A=3MM HO, SOLID WEDGE, API 602 | GATE VALVE SW | 3/4 | K.C.S | Piece | 1 |  | IH | 30 | PS6 | 295 | - |  |  |  |  | SACR-JNP-INSULATION-066 | 2024-06-01
FLS | 525 | LPS-3/4-525-034-B1S1-IH | 1 | 1/3 | 00 | 3 | 4QSAC6020E00 | GATE 800# SW A105N TRIM NO.1 BB C.A=3MM HO, SOLID WEDGE, API 602 | GATE VALVE SW | 3/4 | K.C.S | Piece | 1 |  | IH | 30 | PS6 | 295 | - |  |  |  |  | SACR-JNP-INSULATION-066 | 2024-06-01
FLS | 525 | LPS-3/4-525-034-B1S1-IH | 2 | 2/3 | 00 | 4 | 4QXAC6020E00 | GATE 800# SW/SCRD A105N TRIM NO.1 BB C.A=3MM HO, SOLID WEDGE, API 602 | GATE VALVE SW | 3/4 | K.C.S | Piece | 1 |  | IH | 30 | PS6 | 295 | - |  |  |  |  | SACR-JNP-INSULATION-066 | 2024-06-01
FLS | 525 | LPS-3/4-525-034-B1S1-IH | 3 | 3/3 | 00 | 7 | 4QSAC6020E00 | GATE 800# SW A105N TRIM NO.1 BB C.A=3MM HO, SOLID WEDGE, API 602 | GATE VALVE SW | 3/4 | K.C.S | Piece | 2 |  | IH | 30 | PS6 | 295 | - |  |  |  |  | SACR-JNP-INSULATION-066 | 2024-06-01
FLS | 525 | LPS-3/4-525-034-B1S1-IH | 3 | 3/3 | 00 | 8 | 4QXAC6020E00 | GATE 800# SW/SCRD A105N TRIM NO.1 BB C.A=3MM HO, SOLID WEDGE, API 602 | GATE VALVE SW | 3/4 | K.C.S | Piece | 1 |  | IH | 30 | PS6 | 295 | - |  |  |  |  | SACR-JNP-INSULATION-066 | 2024-06-01
FLS | 525 | LPS-3/4-525-035-B1S1-IH | 1 | 1/3 | 00 | 3 | 4QSAC6020E00 | GATE 800# SW A105N TRIM NO.1 BB C.A=3MM HO, SOLID WEDGE, API 602 | GATE VALVE SW | 3/4 | K.C.S | Piece | 1 |  | IH | 30 | PS6 | 295 | - |  |  |  |  | SACR-JNP-INSULATION-066 | 2024-06-01
FLS | 525 | LPS-3/4-525-035-B1S1-IH | 2 | 2/3 | 00 | 4 | 4QXAC6020E00 | GATE 800# SW/SCRD A105N TRIM NO.1 BB C.A=3MM HO, SOLID WEDGE, API 602 | GATE VALVE SW | 3/4 | K.C.S | Piece | 1 |  | IH | 30 | PS6 | 295 | - |  |  |  |  | SACR-JNP-INSULATION-066 | 2024-06-01
FLS | 525 | LPS-3/4-525-035-B1S1-IH | 3 | 3/3 | 00 | 7 | 4QSAC6020E00 | GATE 800# SW A105N TRIM NO.1 BB C.A=3MM HO, SOLID WEDGE, API 602 | GATE VALVE SW | 3/4 | K.C.S | Piece | 2 |  | IH | 30 | PS6 | 295 | - |  |  |  |  | SACR-JNP-INSULATION-066 | 2024-06-01
FLS | 525 | LPS-3/4-525-035-B1S1-IH | 3 | 3/3 | 00 | 8 | 4QXAC6020E00 | GATE 800# SW/SCRD A105N TRIM NO.1 BB C.A=3MM HO, SOLID WEDGE, API 602 | GATE VALVE SW | 3/4 | K.C.S | Piece | 1 |  | IH | 30 | PS6 | 295 | - |  |  |  |  | SACR-JNP-INSULATION-066 | 2024-06-01
FLS | 525 | LPS-3/4-525-1005-B1S1-IH | 1 | 1/1 | 00 | 3 | 4QSAC6020E00 | GATE 800# SW A105N TRIM NO.1 BB C.A=3MM HO, SOLID WEDGE, API 602 | GATE VALVE SW | 3/4 | K.C.S | Piece | 1 |  | IH | 30 | PS5 | 85 | - |  |  | SACR-JNP-PAINT-SITE-044 |  | SACR-JNP-INSULATION-064 | 2024-05-30
FLS | 525 | LPS-3/4-525-1005MF-B1S1-IH | 2 | 2/3 | 00 | 5 | 4QSAC6020E00 | GATE 800# SW A105N TRIM NO.1 BB C.A=3MM HO, SOLID WEDGE, API 602 | GATE VALVE SW | 3/4 | K.C.S | Piece | 2 |  | IH | 30 | PS5 | 85 | - |  |  | SACR-JNP-PAINT-SITE-044 |  | SACR-JNP-INSULATION-064 | 2024-05-30
FLS | 525 | LPS-3/4-525-1005MF-B1S1-IH | 2 | 2/3 | 00 | 7 | 4QXAC6020E00 | GATE 800# SW/SCRD A105N TRIM NO.1 BB C.A=3MM HO, SOLID WEDGE, API 602 | GATE VALVE SW | 3/4 | K.C.S | Piece | 1 |  | IH | 30 | PS5 | 85 | - |  |  | SACR-JNP-PAINT-SITE-044 |  | SACR-JNP-INSULATION-064 | 2024-05-30
FLS | 525 | LPS-3/4-525-1005MF-B1S1-IH | 3 | 3/3 | 00 | 3 | 4QXAC6020E00 | GATE 800# SW/SCRD A105N TRIM NO.1 BB C.A=3MM HO, SOLID WEDGE, API 602 | GATE VALVE SW | 3/4 | K.C.S | Piece | 1 |  | IH | 30 | PS5 | 85 | - |  |  | SACR-JNP-PAINT-SITE-044 |  | SACR-JNP-INSULATION-064 | 2024-05-30
FLS | 525 | LPS-4-525-005-B1A3-IH | 1 | 1/1 | 1 | 13 | 4QXAD6020E00 | GATE 800# SW/SCRD A105N, TRIM NO.8 BB C.A=3MM HO, SOLID WEDGE, API 602 | GATE VALVE SW | 3/4 | K.C.S | Piece | 1 |  | IH | 40 | PS6 | 295 | - |  |  | SACR-JNP-PAINT-SITE-043 | 2022-11-15 | SACR-JNP-INSULATION-051 | 2024-04-22
FLS | 525 | LPS-4-525-090-B1S1-IH | 1 | 1/20 | 2 | 12 | 4QXAC6020E00 | GATE 800# SW/SCRD A105N TRIM NO.1 BB C.A=3MM HO, SOLID WEDGE, API 602 | GATE VALVE SW | 3/4 | K.C.S | Piece | 1 |  | IH | 40 | PS6 | 295 | - |  |  | SACR-JNP-PAINT-SITE-024 | 2022-10-21 | SACR-JNP-INSULATION-019
FLS | 525 | LPS-4-525-090-B1S1-IH | 2 | 2/20 | 2 | 11 | 4QXAC6020E00 | GATE 800# SW/SCRD A105N TRIM NO.1 BB C.A=3MM HO, SOLID WEDGE, API 602 | GATE VALVE SW | 3/4 | K.C.S | Piece | 1 |  | IH | 40 | PS6 | 295 | - |  |  | SACR-JNP-PAINT-SITE-024 | 2022-10-21 | SACR-JNP-INSULATION-019
FLS | 525 | LPS-4-525-090-B1S1-IH | 3 | 3/20 | 2 | 9 | 4QXAC6020E00 | GATE 800# SW/SCRD A105N TRIM NO.1 BB C.A=3MM HO, SOLID WEDGE, API 602 | GATE VALVE SW | 3/4 | K.C.S | Piece | 1 |  | IH | 40 | PS6 | 295 | - |  |  | SACR-JNP-PAINT-SITE-024 | 2022-10-21 | SACR-JNP-INSULATION-019
FLS | 525 | LPS-4-525-090-B1S1-IH | 4 | 4/20 | 2 | 11 | 4QXAC6020E00 | GATE 800# SW/SCRD A105N TRIM NO.1 BB C.A=3MM HO, SOLID WEDGE, API 602 | GATE VALVE SW | 3/4 | K.C.S | Piece | 1 |  | IH | 40 | PS6 | 295 | - |  |  | SACR-JNP-PAINT-SITE-024 | 2022-10-21 | SACR-JNP-INSULATION-019
FLS | 525 | LPS-4-525-090-B1S1-IH | 7 | 7/20 | 2 | 7 | 4QXAC6020E00 | GATE 800# SW/SCRD A105N TRIM NO.1 BB C.A=3MM HO, SOLID WEDGE, API 602 | GATE VALVE SW | 3/4 | K.C.S | Piece | 1 |  | IH | 40 | PS6 | 295 | - |  |  | SACR-JNP-PAINT-SITE-024 | 2022-10-21 | SACR-JNP-INSULATION-005 | 2022-11-28
FLS | 525 | LPS-4-525-090-B1S1-IH | 10 | 10/20 | 2 | 7 | 4QXAC6020E00 | GATE 800# SW/SCRD A105N TRIM NO.1 BB C.A=3MM HO, SOLID WEDGE, API 602 | GATE VALVE SW | 3/4 | K.C.S | Piece | 1 |  | IH | 40 | PS6 | 295 | - |  |  | SACR-JNP-PAINT-SITE-024 | 2022-10-21 | SACR-JNP-INSULATION-005 | 2022-11-28
FLS | 525 | LPS-4-525-090-B1S1-IH | 13 | 13/20 | 2 | 7 | 4QXAD6020E00 | GATE 800# SW/SCRD A105N, TRIM NO.8 BB C.A=3MM HO, SOLID WEDGE, API 602 | GATE VALVE SW | 3/4 | K.C.S | Piece | 1 |  | IH | 40 | PS6 | 295 | - |  |  | SACR-JNP-PAINT-SITE-024 | 2022-10-21
FLS | 525 | LPS-4-525-090-B1S1-IH | 14 | 14/20 | 2 | 7 | 4QXAC6020E00 | GATE 800# SW/SCRD A105N TRIM NO.1 BB C.A=3MM HO, SOLID WEDGE, API 602 | GATE VALVE SW | 3/4 | K.C.S | Piece | 1 |  | IH | 40 | PS6 | 295 | - |  |  | SACR-JNP-PAINT-SITE-024 | 2022-10-21
FLS | 525 | LPS-4-525-090-B1S1-IH | 17 | 17/20 | 2 | 7 | 4QXAC6020E00 | GATE 800# SW/SCRD A105N TRIM NO.1 BB C.A=3MM HO, SOLID WEDGE, API 602 | GATE VALVE SW | 3/4 | K.C.S | Piece | 1 |  | IH | 40 | PS6 | 295 | - |  |  | SACR-JNP-PAINT-SITE-024 | 2022-10-21
FLS | 525 | LPS-4-525-090-B1S1-IH | 20 | 20/20 | 2 | 4 | 4QXAD6020E00 | GATE 800# SW/SCRD A105N, TRIM NO.8 BB C.A=3MM HO, SOLID WEDGE, API 602 | GATE VALVE SW | 3/4 | K.C.S | Piece | 1 |  | IH | 40 | PS6 | 295 | - |  |  | SACR-JNP-PAINT-SITE-024 | 2022-10-21
SWS | 509 | LPS-8-509-011-B1S1-IH | 4 | 4/12 | 2 | 12 | 4QXAC6020E00 | GATE 800# SW/SCRD A105N TRIM NO.1 BB C.A=3MM HO, SOLID WEDGE, API 602 | GATE VALVE SW | 3/4 | K.C.S | Piece | 1 |  | IH | 60 | PS6 | 295 | - |  |  | SACR-JNP-PAINT-SITE-088 | 2024-03-11 | SACR-JNP-INSULATION-036 | 2024-02-23
SWS | 509 | LPS-8-509-011-B1S1-IH | 5 | 5/12 | 2 | 13 | 4QXAC6020E00 | GATE 800# SW/SCRD A105N TRIM NO.1 BB C.A=3MM HO, SOLID WEDGE, API 602 | GATE VALVE SW | 3/4 | K.C.S | Piece | 1 |  | IH | 60 | PS6 | 295 | - |  |  | SACR-JNP-PAINT-SITE-088 | 2024-03-11 | SACR-JNP-INSULATION-036 | 2024-02-23
SWS | 509 | LPS-8-509-011-B1S1-IH | 6 | 6/12 | 2 | 8 | 4QXAC6020E00 | GATE 800# SW/SCRD A105N TRIM NO.1 BB C.A=3MM HO, SOLID WEDGE, API 602 | GATE VALVE SW | 3/4 | K.C.S | Piece | 1 |  | IH | 60 | PS6 | 295 | - |  |  | SACR-JNP-PAINT-SITE-088 | 2024-03-11 | SACR-JNP-INSULATION-036 | 2024-02-23
SWS | 509 | LPS-8-509-011-B1S1-IH | 7 | 7/12 | 2 | 3 | 4QSAC6020E00 | GATE 800# SW A105N TRIM NO.1 BB C.A=3MM HO, SOLID WEDGE, API 602 | GATE VALVE SW | 3/4 | K.C.S | Piece | 1 |  | IH | 60 | PS6 | 295 | - |  |  | SACR-JNP-PAINT-SITE-088 | 2024-03-11 | SACR-JNP-INSULATION-036 | 2024-02-23
SWS | 509 | LPS-8-509-011-B1S1-IH | 8 | 8/12 | 2 | 5 | 4QXAC6020E00 | GATE 800# SW/SCRD A105N TRIM NO.1 BB C.A=3MM HO, SOLID WEDGE, API 602 | GATE VALVE SW | 3/4 | K.C.S | Piece | 1 |  | IH | 60 | PS6 | 295 | - |  |  | SACR-JNP-PAINT-SITE-088 | 2024-03-11 | SACR-JNP-INSULATION-036 | 2024-02-23
SWS | 509 | LPS-8-509-011-B1S1-IH | 8 | 8/12 | 2 | 6 | 4QSAC6020E00 | GATE 800# SW A105N TRIM NO.1 BB C.A=3MM HO, SOLID WEDGE, API 602 | GATE VALVE SW | 3/4 | K.C.S | Piece | 1 |  | IH | 60 | PS6 | 295 | - |  |  | SACR-JNP-PAINT-SITE-088 | 2024-03-11 | SACR-JNP-INSULATION-036 | 2024-02-23
SWS | 509 | LPS-8-509-011-B1S1-IH | 9 | 9/12 | 2 | 5 | 4QXAC6020E00 | GATE 800# SW/SCRD A105N TRIM NO.1 BB C.A=3MM HO, SOLID WEDGE, API 602 | GATE VALVE SW | 3/4 | K.C.S | Piece | 1 |  | IH | 60 | PS6 | 295 | - |  |  | SACR-JNP-PAINT-SITE-088 | 2024-03-11 | SACR-JNP-INSULATION-036 | 2024-02-23
SWS | 509 | LPS-8-509-011-B1S1-IH | 9 | 9/12 | 2 | 6 | 4QSAC6020E00 | GATE 800# SW A105N TRIM NO.1 BB C.A=3MM HO, SOLID WEDGE, API 602 | GATE VALVE SW | 3/4 | K.C.S | Piece | 1 |  | IH | 60 | PS6 | 295 | - |  |  | SACR-JNP-PAINT-SITE-088 | 2024-03-11 | SACR-JNP-INSULATION-036 | 2024-02-23
SWS | 509 | LPS-8-509-021-B1S1-IH | 1 | 1/11 | 1 | 12 | 4QXAC6020E00 | GATE 800# SW/SCRD A105N TRIM NO.1 BB C.A=3MM HO, SOLID WEDGE, API 602 | GATE VALVE SW | 3/4 | K.C.S | Piece | 1 |  | IH | 60 | PS6 | 295 | - |  |  | SACR-JNP-PAINT-SITE-090 | 2024-03-11 | SACR-JNP-INSULATION-037 | 2024-02-23
SWS | 509 | LPS-8-509-021-B1S1-IH | 2 | 2/11 | 1 | 5 | 4QXAC6020E00 | GATE 800# SW/SCRD A105N TRIM NO.1 BB C.A=3MM HO, SOLID WEDGE, API 602 | GATE VALVE SW | 3/4 | K.C.S | Piece | 1 |  | IH | 60 | PS6 | 295 | - |  |  | SACR-JNP-PAINT-SITE-090 | 2024-03-11 | SACR-JNP-INSULATION-037 | 2024-02-23
SWS | 509 | LPS-8-509-021-B1S1-IH | 3 | 3/11 | 1 | 9 | 4QXAC6020E00 | GATE 800# SW/SCRD A105N TRIM NO.1 BB C.A=3MM HO, SOLID WEDGE, API 602 | GATE VALVE SW | 3/4 | K.C.S | Piece | 1 |  | IH | 60 | PS6 | 295 | - |  |  | SACR-JNP-PAINT-SITE-090 | 2024-03-11 | SACR-JNP-INSULATION-037 | 2024-02-23
SWS | 509 | LPS-8-509-021-B1S1-IH | 5 | 5/11 | 1 | 7 | 4QXAC6020E00 | GATE 800# SW/SCRD A105N TRIM NO.1 BB C.A=3MM HO, SOLID WEDGE, API 602 | GATE VALVE SW | 3/4 | K.C.S | Piece | 1 |  | IH | 60 | PS6 | 295 | - |  |  | SACR-JNP-PAINT-SITE-090 | 2024-03-11 | SACR-JNP-INSULATION-037 | 2024-02-23
SWS | 509 | LPS-8-509-021-B1S1-IH | 11 | 11/11 | 1 | 13 | 4QXAC6020E00 | GATE 800# SW/SCRD A105N TRIM NO.1 BB C.A=3MM HO, SOLID WEDGE, API 602 | GATE VALVE SW | 3/4 | K.C.S | Piece | 1 |  | IH | 60 | PS6 | 295 | - |  |  | SACR-JNP-PAINT-SITE-090 | 2024-03-11
FLS | 525 | MPS-3/4-525-042-B3S1-IH | 1 | 1/1 | 00 | 8 | 4QSAD6020E00 | GATE 800# SW A105N TRIM NO.8 BB C.A=3MM HO, SOLID WEDGE, API 602 | GATE VALVE SW | 3/4 | K.C.S | Piece | 1 |  | IH | 40 | PS6 | 382 | - |  |  | SACR-JNP-PAINT-SITE-054 | 2023-01-01 | SACR-JNP-INSULATION-031 | 2023-03-04
FLS | 525 | MPS-3/4-525-042-B3S1-IH | 1 | 1/1 | 00 | 9 | 4QXAD6020E00 | GATE 800# SW/SCRD A105N, TRIM NO.8 BB C.A=3MM HO, SOLID WEDGE, API 602 | GATE VALVE SW | 3/4 | K.C.S | Piece | 1 |  | IH | 40 | PS6 | 382 | - |  |  | SACR-JNP-PAINT-SITE-054 | 2023-01-01 | SACR-JNP-INSULATION-031 | 2023-03-04
FLS | 525 | MPS-3/4-525-043-B3S1-IH | 1 | 1/1 | 00 | 8 | 4QSAD6020E00 | GATE 800# SW A105N TRIM NO.8 BB C.A=3MM HO, SOLID WEDGE, API 602 | GATE VALVE SW | 3/4 | K.C.S | Piece | 1 |  | IH | 40 | PS6 | 382 | - |  |  | SACR-JNP-PAINT-SITE-054 | 2023-01-01 | SACR-JNP-INSULATION-031 | 2023-03-04
FLS | 525 | MPS-3/4-525-043-B3S1-IH | 1 | 1/1 | 00 | 9 | 4QXAD6020E00 | GATE 800# SW/SCRD A105N, TRIM NO.8 BB C.A=3MM HO, SOLID WEDGE, API 602 | GATE VALVE SW | 3/4 | K.C.S | Piece | 1 |  | IH | 40 | PS6 | 382 | - |  |  | SACR-JNP-PAINT-SITE-054 | 2023-01-01 | SACR-JNP-INSULATION-031 | 2023-03-04
FLS | 525 | MPS-3/4-525-044-B3S1-IH | 1 | 1/1 | 00 | 8 | 4QSAD6020E00 | GATE 800# SW A105N TRIM NO.8 BB C.A=3MM HO, SOLID WEDGE, API 602 | GATE VALVE SW | 3/4 | K.C.S | Piece | 1 |  | IH | 30 | PS3 | 382 | - | SACR-JNP-PAINT-SITE-050 | 2023-01-01 | SACR-JNP-PAINT-SITE-051 | 2023-01-02 | SACR-JNP-INSULATION-030 | 2023-03-04
FLS | 525 | MPS-3/4-525-044-B3S1-IH | 1 | 1/1 | 00 | 9 | 4QXAD6020E00 | GATE 800# SW/SCRD A105N, TRIM NO.8 BB C.A=3MM HO, SOLID WEDGE, API 602 | GATE VALVE SW | 3/4 | K.C.S | Piece | 1 |  | IH | 30 | PS3 | 382 | - | SACR-JNP-PAINT-SITE-050 | 2023-01-01 | SACR-JNP-PAINT-SITE-051 | 2023-01-02 | SACR-JNP-INSULATION-030 | 2023-03-04
FLS | 525 | MPS-3/4-525-045-B3S1-IH | 1 | 1/3 | 00 | 4 | 4QSAD6020E00 | GATE 800# SW A105N TRIM NO.8 BB C.A=3MM HO, SOLID WEDGE, API 602 | GATE VALVE SW | 3/4 | K.C.S | Piece | 1 |  | IH | 40 | PS6 | 382 | - |  |  |  |  | SACR-JNP-INSULATION-065 | 2024-05-31
FLS | 525 | MPS-3/4-525-045-B3S1-IH | 2 | 2/3 | 00 | 4 | 4QXAD6020E00 | GATE 800# SW/SCRD A105N, TRIM NO.8 BB C.A=3MM HO, SOLID WEDGE, API 602 | GATE VALVE SW | 3/4 | K.C.S | Piece | 1 |  | IH | 40 | PS6 | 382 | - |  |  |  |  | SACR-JNP-INSULATION-065 | 2024-05-31
FLS | 525 | MPS-3/4-525-045-B3S1-IH | 3 | 3/3 | 00 | 7 | 4QSAD6020E00 | GATE 800# SW A105N TRIM NO.8 BB C.A=3MM HO, SOLID WEDGE, API 602 | GATE VALVE SW | 3/4 | K.C.S | Piece | 2 |  | IH | 40 | PS6 | 382 | - |  |  |  |  | SACR-JNP-INSULATION-065 | 2024-05-31
FLS | 525 | MPS-3/4-525-045-B3S1-IH | 3 | 3/3 | 00 | 8 | 4QXAD6020E00 | GATE 800# SW/SCRD A105N, TRIM NO.8 BB C.A=3MM HO, SOLID WEDGE, API 602 | GATE VALVE SW | 3/4 | K.C.S | Piece | 1 |  | IH | 40 | PS6 | 382 | - |  |  |  |  | SACR-JNP-INSULATION-065 | 2024-05-31
FLS | 525 | MPS-3/4-525-046-B3S1-IH | 1 | 1/3 | 00 | 4 | 4QSAD6020E00 | GATE 800# SW A105N TRIM NO.8 BB C.A=3MM HO, SOLID WEDGE, API 602 | GATE VALVE SW | 3/4 | K.C.S | Piece | 1 |  | IH | 40 | PS6 | 382 | - |  |  |  |  | SACR-JNP-INSULATION-065 | 2024-05-31
FLS | 525 | MPS-3/4-525-046-B3S1-IH | 2 | 2/3 | 00 | 4 | 4QXAD6020E00 | GATE 800# SW/SCRD A105N, TRIM NO.8 BB C.A=3MM HO, SOLID WEDGE, API 602 | GATE VALVE SW | 3/4 | K.C.S | Piece | 1 |  | IH | 40 | PS6 | 382 | - |  |  |  |  | SACR-JNP-INSULATION-065 | 2024-05-31
FLS | 525 | MPS-3/4-525-046-B3S1-IH | 3 | 3/3 | 00 | 7 | 4QSAD6020E00 | GATE 800# SW A105N TRIM NO.8 BB C.A=3MM HO, SOLID WEDGE, API 602 | GATE VALVE SW | 3/4 | K.C.S | Piece | 2 |  | IH | 40 | PS6 | 382 | - |  |  |  |  | SACR-JNP-INSULATION-065 | 2024-05-31
FLS | 525 | MPS-3/4-525-046-B3S1-IH | 3 | 3/3 | 00 | 8 | 4QXAD6020E00 | GATE 800# SW/SCRD A105N, TRIM NO.8 BB C.A=3MM HO, SOLID WEDGE, API 602 | GATE VALVE SW | 3/4 | K.C.S | Piece | 1 |  | IH | 40 | PS6 | 382 | - |  |  |  |  | SACR-JNP-INSULATION-065 | 2024-05-31
FLS | 525 | MPS-3/4-525-047-B3S1-IH | 1 | 1/4 | 00 | 3 | 4QSAD6020E00 | GATE 800# SW A105N TRIM NO.8 BB C.A=3MM HO, SOLID WEDGE, API 602 | GATE VALVE SW | 3/4 | K.C.S | Piece | 1 |  | IH | 40 | PS6 | 382 | - |  |  |  |  | SACR-JNP-INSULATION-063 | 2024-05-29
FLS | 525 | MPS-3/4-525-047-B3S1-IH | 3 | 3/4 | 00 | 4 | 4QXAD6020E00 | GATE 800# SW/SCRD A105N, TRIM NO.8 BB C.A=3MM HO, SOLID WEDGE, API 602 | GATE VALVE SW | 3/4 | K.C.S | Piece | 1 |  | IH | 40 | PS6 | 382 | - |  |  |  |  | SACR-JNP-INSULATION-063 | 2024-05-29
FLS | 525 | MPS-3/4-525-047-B3S1-IH | 4 | 4/4 | 00 | 7 | 4QSAD6020E00 | GATE 800# SW A105N TRIM NO.8 BB C.A=3MM HO, SOLID WEDGE, API 602 | GATE VALVE SW | 3/4 | K.C.S | Piece | 2 |  | IH | 40 | PS6 | 382 | - |  |  |  |  | SACR-JNP-INSULATION-063 | 2024-05-29
FLS | 525 | MPS-3/4-525-047-B3S1-IH | 4 | 4/4 | 00 | 8 | 4QXAD6020E00 | GATE 800# SW/SCRD A105N, TRIM NO.8 BB C.A=3MM HO, SOLID WEDGE, API 602 | GATE VALVE SW | 3/4 | K.C.S | Piece | 1 |  | IH | 40 | PS6 | 382 | - |  |  |  |  | SACR-JNP-INSULATION-063 | 2024-05-29
FLS | 525 | MPS-3/4-525-048-B3S1-IH | 1 | 1/3 | 00 | 3 | 4QSAD6020E00 | GATE 800# SW A105N TRIM NO.8 BB C.A=3MM HO, SOLID WEDGE, API 602 | GATE VALVE SW | 3/4 | K.C.S | Piece | 1 |  | IH | 40 | PS6 | 382 | - |  |  |  |  | SACR-JNP-INSULATION-063 | 2024-05-29
FLS | 525 | MPS-3/4-525-048-B3S1-IH | 2 | 2/3 | 00 | 4 | 4QXAD6020E00 | GATE 800# SW/SCRD A105N, TRIM NO.8 BB C.A=3MM HO, SOLID WEDGE, API 602 | GATE VALVE SW | 3/4 | K.C.S | Piece | 1 |  | IH | 40 | PS6 | 382 | - |  |  |  |  | SACR-JNP-INSULATION-063 | 2024-05-29
FLS | 525 | MPS-3/4-525-048-B3S1-IH | 3 | 3/3 | 00 | 7 | 4QSAD6020E00 | GATE 800# SW A105N TRIM NO.8 BB C.A=3MM HO, SOLID WEDGE, API 602 | GATE VALVE SW | 3/4 | K.C.S | Piece | 2 |  | IH | 40 | PS6 | 382 | - |  |  |  |  | SACR-JNP-INSULATION-063 | 2024-05-29
FLS | 525 | MPS-3/4-525-048-B3S1-IH | 3 | 3/3 | 00 | 8 | 4QXAD6020E00 | GATE 800# SW/SCRD A105N, TRIM NO.8 BB C.A=3MM HO, SOLID WEDGE, API 602 | GATE VALVE SW | 3/4 | K.C.S | Piece | 1 |  | IH | 40 | PS6 | 382 | - |  |  |  |  | SACR-JNP-INSULATION-063 | 2024-05-29
FLS | 525 | MPS-3/4-525-049-B3S1-IH | 1 | 1/3 | 00 | 3 | 4QSAD6020E00 | GATE 800# SW A105N TRIM NO.8 BB C.A=3MM HO, SOLID WEDGE, API 602 | GATE VALVE SW | 3/4 | K.C.S | Piece | 1 |  | IH | 40 | PS6 | 382 | - |  |  |  |  | SACR-JNP-INSULATION-063 | 2024-05-29
FLS | 525 | MPS-3/4-525-049-B3S1-IH | 2 | 2/3 | 00 | 4 | 4QXAD6020E00 | GATE 800# SW/SCRD A105N, TRIM NO.8 BB C.A=3MM HO, SOLID WEDGE, API 602 | GATE VALVE SW | 3/4 | K.C.S | Piece | 1 |  | IH | 40 | PS6 | 382 | - |  |  |  |  | SACR-JNP-INSULATION-063 | 2024-05-29
FLS | 525 | MPS-3/4-525-049-B3S1-IH | 3 | 3/3 | 00 | 7 | 4QSAD6020E00 | GATE 800# SW A105N TRIM NO.8 BB C.A=3MM HO, SOLID WEDGE, API 602 | GATE VALVE SW | 3/4 | K.C.S | Piece | 2 |  | IH | 40 | PS6 | 382 | - |  |  |  |  | SACR-JNP-INSULATION-063 | 2024-05-29
FLS | 525 | MPS-3/4-525-049-B3S1-IH | 3 | 3/3 | 00 | 8 | 4QXAD6020E00 | GATE 800# SW/SCRD A105N, TRIM NO.8 BB C.A=3MM HO, SOLID WEDGE, API 602 | GATE VALVE SW | 3/4 | K.C.S | Piece | 1 |  | IH | 40 | PS6 | 382 | - |  |  |  |  | SACR-JNP-INSULATION-063 | 2024-05-29
FLS | 525 | MPS-8-525-038-B3S1-IH | 1 | 1/19 | 2 | 6 | 4QXAD6020E00 | GATE 800# SW/SCRD A105N, TRIM NO.8 BB C.A=3MM HO, SOLID WEDGE, API 602 | GATE VALVE SW | 3/4 | K.C.S | Piece | 1 |  | IH | 80 | PS6 | 382 | - |  |  | SACR-JNP-PAINT-SITE-019 | 2022-10-10 | SACR-JNP-INSULATION-017 | 2023-01-07
FLS | 525 | MPS-8-525-038-B3S1-IH | 4 | 4/19 | 2 | 11 | 4QXAD6020E00 | GATE 800# SW/SCRD A105N, TRIM NO.8 BB C.A=3MM HO, SOLID WEDGE, API 602 | GATE VALVE SW | 3/4 | K.C.S | Piece | 1 |  | IH | 80 | PS6 | 382 | - |  |  | SACR-JNP-PAINT-SITE-019 | 2022-10-10 | SACR-JNP-INSULATION-017 | 2023-01-07
FLS | 525 | MPS-8-525-038-B3S1-IH | 5 | 5/19 | 2 | 9 | 4QXAD6020E00 | GATE 800# SW/SCRD A105N, TRIM NO.8 BB C.A=3MM HO, SOLID WEDGE, API 602 | GATE VALVE SW | 3/4 | K.C.S | Piece | 1 |  | IH | 80 | PS6 | 382 | - |  |  | SACR-JNP-PAINT-SITE-019 | 2022-10-10 | SACR-JNP-INSULATION-017 | 2023-01-07
FLS | 525 | MPS-8-525-038-B3S1-IH | 6 | 6/19 | 2 | 6 | 4QXAD6020E00 | GATE 800# SW/SCRD A105N, TRIM NO.8 BB C.A=3MM HO, SOLID WEDGE, API 602 | GATE VALVE SW | 3/4 | K.C.S | Piece | 1 |  | IH | 80 | PS6 | 382 | - |  |  | SACR-JNP-PAINT-SITE-019 | 2022-10-10 | SACR-JNP-INSULATION-017 | 2023-01-07
FLS | 525 | MPS-8-525-038-B3S1-IH | 8 | 8/19 | 2 | 5 | 4QXAD6020E00 | GATE 800# SW/SCRD A105N, TRIM NO.8 BB C.A=3MM HO, SOLID WEDGE, API 602 | GATE VALVE SW | 3/4 | K.C.S | Piece | 1 |  | IH | 80 | PS6 | 382 | - |  |  | SACR-JNP-PAINT-SITE-019 | 2022-10-10 | SACR-JNP-INSULATION-003 | 2022-11-10
FLS | 525 | MPS-8-525-038-B3S1-IH | 9 | 9/19 | 2 | 8 | 4QXAD6020E00 | GATE 800# SW/SCRD A105N, TRIM NO.8 BB C.A=3MM HO, SOLID WEDGE, API 602 | GATE VALVE SW | 3/4 | K.C.S | Piece | 1 |  | IH | 80 | PS6 | 382 | - |  |  | SACR-JNP-PAINT-SITE-019 | 2022-10-10 | SACR-JNP-INSULATION-003 | 2022-11-10
FLS | 525 | MPS-8-525-038-B3S1-IH | 12 | 12/19 | 2 | 8 | 4QXAD6020E00 | GATE 800# SW/SCRD A105N, TRIM NO.8 BB C.A=3MM HO, SOLID WEDGE, API 602 | GATE VALVE SW | 3/4 | K.C.S | Piece | 1 |  | IH | 80 | PS6 | 382 | - |  |  | SACR-JNP-PAINT-SITE-020 | 2022-10-19 | SACR-JNP-INSULATION-008 | 2022-12-02
FLS | 525 | MPS-8-525-038-B3S1-IH | 13 | 13/19 | 2 | 8 | 4QXAD6020E00 | GATE 800# SW/SCRD A105N, TRIM NO.8 BB C.A=3MM HO, SOLID WEDGE, API 602 | GATE VALVE SW | 3/4 | K.C.S | Piece | 1 |  | IH | 80 | PS6 | 382 | - |  |  | SACR-JNP-PAINT-SITE-020 | 2022-10-19 | SACR-JNP-INSULATION-008 | 2022-12-02
FLS | 525 | MPS-8-525-038-B3S1-IH | 15 | 15/19 | 2 | 7 | 4QXAD6020E00 | GATE 800# SW/SCRD A105N, TRIM NO.8 BB C.A=3MM HO, SOLID WEDGE, API 602 | GATE VALVE SW | 3/4 | K.C.S | Piece | 1 |  | IH | 80 | PS6 | 382 | - |  |  | SACR-JNP-PAINT-SITE-019 | 2022-10-10
FLS | 525 | MPS-8-525-038-B3S1-IH | 17 | 17/19 | 2 | 7 | 4QXAD6020E00 | GATE 800# SW/SCRD A105N, TRIM NO.8 BB C.A=3MM HO, SOLID WEDGE, API 602 | GATE VALVE SW | 3/4 | K.C.S | Piece | 1 |  | IH | 80 | PS6 | 382 | - |  |  | SACR-JNP-PAINT-SITE-019 | 2022-10-10
FLS | 525 | MPS-8-525-038-B3S1-IH | 19 | 19/19 | 2 | 12 | 4QXAD6020E00 | GATE 800# SW/SCRD A105N, TRIM NO.8 BB C.A=3MM HO, SOLID WEDGE, API 602 | GATE VALVE SW | 3/4 | K.C.S | Piece | 1 |  | IH | 80 | PS6 | 382 | - |  |  | SACR-JNP-PAINT-SITE-019 | 2022-10-10
FLS | 525 | MPS-8-525-039-B3S1-IH | 2 | 2/8 | 02A | 11 | 4QXAD6020E00 | GATE 800# SW/SCRD A105N, TRIM NO.8 BB C.A=3MM HO, SOLID WEDGE, API 602 | GATE VALVE SW | 3/4 | K.C.S | Piece | 1 |  | IH | 80 | PS6 | 382 | - |  |  | SACR-JNP-PAINT-SITE-020 | 2022-10-19 | SACR-JNP-INSULATION-031 | 2023-03-04
FLS | 525 | MPS-8-525-039-B3S1-IH | 3 | 3/8 | 02A | 9 | 4QXAD6020E00 | GATE 800# SW/SCRD A105N, TRIM NO.8 BB C.A=3MM HO, SOLID WEDGE, API 602 | GATE VALVE SW | 3/4 | K.C.S | Piece | 1 |  | IH | 80 | PS6 | 382 | - |  |  | SACR-JNP-PAINT-SITE-020 | 2022-10-19 | SACR-JNP-INSULATION-031 | 2023-03-04
FLS | 525 | MPS-8-525-039-B3S1-IH | 4 | 4/8 | 02A | 9 | 4QXAD6020E00 | GATE 800# SW/SCRD A105N, TRIM NO.8 BB C.A=3MM HO, SOLID WEDGE, API 602 | GATE VALVE SW | 3/4 | K.C.S | Piece | 1 |  | IH | 80 | PS6 | 382 | - |  |  | SACR-JNP-PAINT-SITE-020 | 2022-10-19 | SACR-JNP-INSULATION-032 | 2023-03-04
FLS | 525 | MPS-8-525-039-B3S1-IH | 5 | 5/8 | 02A | 11 | 4QXAD6020E00 | GATE 800# SW/SCRD A105N, TRIM NO.8 BB C.A=3MM HO, SOLID WEDGE, API 602 | GATE VALVE SW | 3/4 | K.C.S | Piece | 1 |  | IH | 80 | PS6 | 382 | - |  |  | SACR-JNP-PAINT-SITE-020 | 2022-10-19 | SACR-JNP-INSULATION-032 | 2023-03-04
FLS | 525 | MPS-8-525-040-B3S1-IH | 2 | 2/3 | 1 | 6 | 4QXAD6020E00 | GATE 800# SW/SCRD A105N, TRIM NO.8 BB C.A=3MM HO, SOLID WEDGE, API 602 | GATE VALVE SW | 3/4 | K.C.S | Piece | 1 |  | IH | 80 | PS6 | 382 | - |  |  | SACR-JNP-PAINT-SITE-020 | 2022-10-19 | SACR-JNP-INSULATION-030 | 2023-03-04
SWS | 509 | NIT-2-509-007-B1O1-PT | 1 | 1/4 | 01A | 6 | 4QXAC6020E00 | GATE 800# SW/SCRD A105N TRIM NO.1 BB C.A=3MM HO, SOLID WEDGE, API 602 | GATE VALVE SW | 3/4 | K.C.S | Piece | 1 |  | PT | - | PS1 | 85 | - | SACR-JNP-PAINT-SITE-081 | 2023-05-01
SWS | 509 | NIT-2-509-020-B1O1-PT | 2 | 2/2 | 1 | 11 | 4QXAC6020E00 | GATE 800# SW/SCRD A105N TRIM NO.1 BB C.A=3MM HO, SOLID WEDGE, API 602 | GATE VALVE SW | 3/4 | K.C.S | Piece | 1 |  | PT | - | PS1 | 85 | - | SACR-JNP-PAINT-SITE-081 | 2023-05-01
FLS | 525 | NIT-2-525-001-B1O1-PT | 1 | 1/6 | 2 | 11 | 4QXAC6020E00 | GATE 800# SW/SCRD A105N TRIM NO.1 BB C.A=3MM HO, SOLID WEDGE, API 602 | GATE VALVE SW | 3/4 | K.C.S | Piece | 1 |  | PT | - | PS1 | 85 | - | SACR-JNP-PAINT-SITE-021 | 2022-10-20 | SACR-JNP-PAINT-SITE-027 | 2022-10-26
FLS | 525 | NIT-2-525-001-B1O1-PT | 2 | 2/6 | 2 | 12 | 4QXAC6020E00 | GATE 800# SW/SCRD A105N TRIM NO.1 BB C.A=3MM HO, SOLID WEDGE, API 602 | GATE VALVE SW | 3/4 | K.C.S | Piece | 1 |  | PT | - | PS1 | 85 | - | SACR-JNP-PAINT-SITE-021 | 2022-10-20 | SACR-JNP-PAINT-SITE-027 | 2022-10-26
FLS | 525 | NIT-2-525-001-B1O1-PT | 3 | 3/6 | 2 | 9 | 4QXAC6020E00 | GATE 800# SW/SCRD A105N TRIM NO.1 BB C.A=3MM HO, SOLID WEDGE, API 602 | GATE VALVE SW | 3/4 | K.C.S | Piece | 1 |  | PT | - | PS1 | 85 | - | SACR-JNP-PAINT-SITE-021 | 2022-10-20 | SACR-JNP-PAINT-SITE-027 | 2022-10-26
FLS | 525 | NIT-2-525-001-B1O1-PT | 6 | 6/6 | 2 | 9 | 4QXAC6020E00 | GATE 800# SW/SCRD A105N TRIM NO.1 BB C.A=3MM HO, SOLID WEDGE, API 602 | GATE VALVE SW | 3/4 | K.C.S | Piece | 1 |  | PT | - | PS1 | 85 | - | SACR-JNP-PAINT-SITE-021 | 2022-10-20 | SACR-JNP-PAINT-SITE-027 | 2022-10-26
SWS | 509 | NIT-3/4-509-012-B1O1-PT | 1 | 1/1 | 01A | 7 | 4QSAC6020E00 | GATE 800# SW A105N TRIM NO.1 BB C.A=3MM HO, SOLID WEDGE, API 602 | GATE VALVE SW | 3/4 | K.C.S | Piece | 1 |  | PT | - | PS1 | 85 | - | SACR-JNP-PAINT-SITE-085 | 2024-03-07 | SACR-JNP-PAINT-SITE-084 | 2024-03-06
SWS | 509 | NIT-3/4-509-014-B1O1-PT | 1 | 1/1 | 01A | 6 | 4QSAC6020E00 | GATE 800# SW A105N TRIM NO.1 BB C.A=3MM HO, SOLID WEDGE, API 602 | GATE VALVE SW | 3/4 | K.C.S | Piece | 1 |  | PT | - | PS1 | 85 | - | SACR-JNP-PAINT-SITE-085 | 2024-03-07 | SACR-JNP-PAINT-SITE-084 | 2024-03-06
SWS | 509 | NIT-3/4-509-015-B1O1-PT | 1 | 1/1 | 01A | 7 | 4QSAC6020E00 | GATE 800# SW A105N TRIM NO.1 BB C.A=3MM HO, SOLID WEDGE, API 602 | GATE VALVE SW | 3/4 | K.C.S | Piece | 1 |  | PT | - | PS1 | 85 | - | SACR-JNP-PAINT-SITE-085 | 2024-03-07 | SACR-JNP-PAINT-SITE-084 | 2024-03-06
SWS | 509 | NIT-3-509-011-B1O1-PT | 1 | 1/6 | 1 | 12 | 4QXAC6020E00 | GATE 800# SW/SCRD A105N TRIM NO.1 BB C.A=3MM HO, SOLID WEDGE, API 602 | GATE VALVE SW | 3/4 | K.C.S | Piece | 1 |  | PT | - | PS1 | 85 | - | SACR-JNP-PAINT-SITE-092 | 2022-10-01
SWS | 509 | NIT-3-509-011-B1O1-PT | 2 | 2/6 | 1 | 6 | 4QXAC6020E00 | GATE 800# SW/SCRD A105N TRIM NO.1 BB C.A=3MM HO, SOLID WEDGE, API 602 | GATE VALVE SW | 3/4 | K.C.S | Piece | 1 |  | PT | - | PS1 | 85 | - | SACR-JNP-PAINT-SITE-092 | 2022-10-01
SWS | 509 | NIT-3-509-011-B1O1-PT | 3 | 3/6 | 1 | 6 | 4QXAC6020E00 | GATE 800# SW/SCRD A105N TRIM NO.1 BB C.A=3MM HO, SOLID WEDGE, API 602 | GATE VALVE SW | 3/4 | K.C.S | Piece | 1 |  | PT | - | PS1 | 85 | - | SACR-JNP-PAINT-SITE-092 | 2022-10-01
SWS | 509 | PLA-2-509-001-B1V1-PT | 2 | 2/5 | 00 | 6 | 4QXAC6020E00 | GATE 800# SW/SCRD A105N TRIM NO.1 BB C.A=3MM HO, SOLID WEDGE, API 602 | GATE VALVE SW | 3/4 | K.C.S | Piece | 1 |  | PT | - | PS1 | 85 | - | SACR-JNP-PAINT-SITE-081 | 2023-05-01
FLS | 525 | PLA-2-525-001-B1V1-PT | 1 | 1/5 | 00 | 11 | 4QXAC6020E00 | GATE 800# SW/SCRD A105N TRIM NO.1 BB C.A=3MM HO, SOLID WEDGE, API 602 | GATE VALVE SW | 3/4 | K.C.S | Piece | 1 |  | PT | - | PS1 | 85 | - | SACR-JNP-PAINT-SITE-021 | 2022-10-20 | SACR-JNP-PAINT-SITE-027 | 2022-10-28
FLS | 525 | PLA-2-525-001-B1V1-PT | 2 | 2/5 | 00 | 6 | 4QXAC6020E00 | GATE 800# SW/SCRD A105N TRIM NO.1 BB C.A=3MM HO, SOLID WEDGE, API 602 | GATE VALVE SW | 3/4 | K.C.S | Piece | 1 |  | PT | - | PS1 | 85 | - | SACR-JNP-PAINT-SITE-021 | 2022-10-20 | SACR-JNP-PAINT-SITE-027 | 2022-10-28
SWS | 509 | PLA-3/4-509-002-B1V1-PT | 1 | 1/1 | 01A | 7 | 4QSAC6020E00 | GATE 800# SW A105N TRIM NO.1 BB C.A=3MM HO, SOLID WEDGE, API 602 | GATE VALVE SW | 3/4 | K.C.S | Piece | 1 |  | PT | - | PS1 | 85 | - | SACR-JNP-PAINT-SITE-085 | 2024-03-07 | SACR-JNP-PAINT-SITE-084 | 2024-03-06
SWS | 509 | PLA-3/4-509-010-B1V1-PT | 1 | 1/1 | 01A | 6 | 4QSAC6020E00 | GATE 800# SW A105N TRIM NO.1 BB C.A=3MM HO, SOLID WEDGE, API 602 | GATE VALVE SW | 3/4 | K.C.S | Piece | 1 |  | PT | - | PS1 | 85 | - | SACR-JNP-PAINT-SITE-085 | 2024-03-07 | SACR-JNP-PAINT-SITE-084 | 2024-03-06
SWS | 509 | PLA-3/4-509-011-B1V1-PT | 1 | 1/1 | 01A | 7 | 4QSAC6020E00 | GATE 800# SW A105N TRIM NO.1 BB C.A=3MM HO, SOLID WEDGE, API 602 | GATE VALVE SW | 3/4 | K.C.S | Piece | 1 |  | PT | - | PS1 | 85 | - | SACR-JNP-PAINT-SITE-085 | 2024-03-07 | SACR-JNP-PAINT-SITE-084 | 2024-03-06
SWS | 509 | PWA-2-509-001-B1L1-PT | 1 | 1/5 | 00 | 12 | 4QXAC6020E00 | GATE 800# SW/SCRD A105N TRIM NO.1 BB C.A=3MM HO, SOLID WEDGE, API 602 | GATE VALVE SW | 3/4 | K.C.S | Piece | 1 |  | PT | - | PS1 | 85 | - | SACR-JNP-PAINT-SITE-078 | 2023-06-20 | SACR-JNP-PAINT-SITE-079
SWS | 509 | PWA-2-509-001-B1L1-PT | 2 | 2/5 | 00 | 7 | 4QXAC6020E00 | GATE 800# SW/SCRD A105N TRIM NO.1 BB C.A=3MM HO, SOLID WEDGE, API 602 | GATE VALVE SW | 3/4 | K.C.S | Piece | 1 |  | PT | - | PS1 | 85 | - | SACR-JNP-PAINT-SITE-078 | 2023-06-20 | SACR-JNP-PAINT-SITE-079
FLS | 525 | PWA-2-525-001-B1L1-PT | 1 | 1/8 | 00B | 13 | 4QXAC6020E00 | GATE 800# SW/SCRD A105N TRIM NO.1 BB C.A=3MM HO, SOLID WEDGE, API 602 | GATE VALVE SW | 3/4 | K.C.S | Piece | 1 |  | PT | - | PS1 | 85 | - | SACR-JNP-PAINT-SITE-021 | 2022-10-20 | SACR-JNP-PAINT-SITE-027 | 2022-10-28
FLS | 525 | PWA-2-525-001-B1L1-PT | 2 | 2/8 | 00B | 7 | 4QXAC6020E00 | GATE 800# SW/SCRD A105N TRIM NO.1 BB C.A=3MM HO, SOLID WEDGE, API 602 | GATE VALVE SW | 3/4 | K.C.S | Piece | 1 |  | PT | - | PS1 | 85 | - | SACR-JNP-PAINT-SITE-021 | 2022-10-20 | SACR-JNP-PAINT-SITE-027 | 2022-10-28
SWS | 509 | PWA-3/4-509-002-B1L1-PT | 1 | 1/1 | 01A | 7 | 4QSAC6020E00 | GATE 800# SW A105N TRIM NO.1 BB C.A=3MM HO, SOLID WEDGE, API 602 | GATE VALVE SW | 3/4 | K.C.S | Piece | 1 |  | PT | - | PS1 | 85 | - | SACR-JNP-PAINT-SITE-078 | 2023-06-20 | SACR-JNP-PAINT-SITE-079
SWS | 509 | PWA-3/4-509-003-B1L1-PT | 1 | 1/1 | 01A | 6 | 4QSAC6020E00 | GATE 800# SW A105N TRIM NO.1 BB C.A=3MM HO, SOLID WEDGE, API 602 | GATE VALVE SW | 3/4 | K.C.S | Piece | 1 |  | PT | - | PS1 | 85 | - | SACR-JNP-PAINT-SITE-078 | 2023-06-20 | SACR-JNP-PAINT-SITE-079
SWS | 509 | PWA-3/4-509-004-B1L1-PT | 1 | 1/1 | 01A | 7 | 4QSAC6020E00 | GATE 800# SW A105N TRIM NO.1 BB C.A=3MM HO, SOLID WEDGE, API 602 | GATE VALVE SW | 3/4 | K.C.S | Piece | 1 |  | PT | - | PS1 | 85 | - | SACR-JNP-PAINT-SITE-078 | 2023-06-20 | SACR-JNP-PAINT-SITE-079
FLS | 525 | PWA-3/4-525-005-B1L1-PT | 2 | 2/4 | 00 | 3 | 4QSAC6020E00 | GATE 800# SW A105N TRIM NO.1 BB C.A=3MM HO, SOLID WEDGE, API 602 | GATE VALVE SW | 3/4 | K.C.S | Piece | 1 |  | PT | - | PS1 | 85 | - | SACR-JNP-PAINT-SITE-049 | 2023-01-01 | SACR-JNP-PAINT-SITE-052 | 2023-01-02
FLS | 525 | PWA-3/4-525-005-B1L1-PT | 4 | 4/4 | 00 | 9 | 4QSAC6020E00 | GATE 800# SW A105N TRIM NO.1 BB C.A=3MM HO, SOLID WEDGE, API 602 | GATE VALVE SW | 3/4 | K.C.S | Piece | 1 |  | PT | - | PS1 | 85 | - | SACR-JNP-PAINT-SITE-049 | 2023-01-01 | SACR-JNP-PAINT-SITE-052 | 2023-01-02
FLS | 525 | PWA-3/4-525-006-B1L1-PT | 1 | 1/3 | 00 | 6 | 4QSAC6020E00 | GATE 800# SW A105N TRIM NO.1 BB C.A=3MM HO, SOLID WEDGE, API 602 | GATE VALVE SW | 3/4 | K.C.S | Piece | 1 |  | PT | - | PS1 | 85 | - | SACR-JNP-PAINT-SITE-049 | 2023-01-01 | SACR-JNP-PAINT-SITE-052 | 2023-01-02
FLS | 525 | PWA-3/4-525-006-B1L1-PT | 3 | 3/3 | 00 | 9 | 4QSAC6020E00 | GATE 800# SW A105N TRIM NO.1 BB C.A=3MM HO, SOLID WEDGE, API 602 | GATE VALVE SW | 3/4 | K.C.S | Piece | 1 |  | PT | - | PS1 | 85 | - | SACR-JNP-PAINT-SITE-049 | 2023-01-01 | SACR-JNP-PAINT-SITE-052 | 2023-01-02
FLS | 525 | PWA-3/4-525-008-B1L1-PT | 1 | 1/5 | 00 | 6 | 4QSAC6020E00 | GATE 800# SW A105N TRIM NO.1 BB C.A=3MM HO, SOLID WEDGE, API 602 | GATE VALVE SW | 3/4 | K.C.S | Piece | 1 |  | PT | - | PS1 | 85 | - | SACR-JNP-PAINT-SITE-049 | 2023-01-01 | SACR-JNP-PAINT-SITE-052 | 2023-01-02
FLS | 525 | PWA-3/4-525-008-B1L1-PT | 2 | 2/5 | 00 | 3 | 4QSAC6020E00 | GATE 800# SW A105N TRIM NO.1 BB C.A=3MM HO, SOLID WEDGE, API 602 | GATE VALVE SW | 3/4 | K.C.S | Piece | 1 |  | PT | - | PS1 | 85 | - | SACR-JNP-PAINT-SITE-049 | 2023-01-01 | SACR-JNP-PAINT-SITE-052 | 2023-01-02
FLS | 525 | SLP-4-525-004-B1A3-IP | 3 | 3/3 | 03A | 9 | 4QXAD6020E00 | GATE 800# SW/SCRD A105N, TRIM NO.8 BB C.A=3MM HO, SOLID WEDGE, API 602 | GATE VALVE SW | 3/4 | K.C.S | Piece | 1 |  | IP | 30 | PS1 | 250 | - | SACR-JNP-PAINT-SITE-065 | 2023-03-04 | SACR-JNP-PAINT-SITE-066 | 2023-03-04 | SACR-JNP-INSULATION-075 | 2024-06-13
FLS | 525 | SWA-3/4-525-038-B1A3-IP | 1 | 1/1 | 00 | 12 | 4QSAD6020E00 | GATE 800# SW A105N TRIM NO.8 BB C.A=3MM HO, SOLID WEDGE, API 602 | GATE VALVE SW | 3/4 | K.C.S | Piece | 2 |  | IP | 30 | PS1 | 250 | - | SACR-JNP-PAINT-SITE-063 | 2023-03-03 | SACR-JNP-PAINT-SITE-064 | 2023-03-03 | SACR-JNP-INSULATION-075 | 2024-06-13
FLS | 525 | SWA-3/4-525-039-B1A3-IP | 1 | 1/1 | 00 | 12 | 4QSAD6020E00 | GATE 800# SW A105N TRIM NO.8 BB C.A=3MM HO, SOLID WEDGE, API 602 | GATE VALVE SW | 3/4 | K.C.S | Piece | 2 |  | IP | 30 | PS1 | 250 | - | SACR-JNP-PAINT-SITE-063 | 2023-03-03 | SACR-JNP-PAINT-SITE-064 | 2023-03-03 | SACR-JNP-INSULATION-075 | 2024-06-13
SWS | 509 | SWG-4-509-019-B1C3N-ST | 6 | 6/6 | 2 | 12 | 4QYAJ6040E00 | GATE 800# SW/SCRD A105N, TRIM NO.12 BB W/NIP,POE(100MM,S160) C.A=3MM NACE MR0175/ISO 15156 SSC resistant HO, SOLID WEDGE, API 602 | GATE VALVE SW | 3/4 | K.C.S NACE | Piece | 1 |  | ST | 40 | PS5 | 155 | - |  |  | SACR-JNP-PAINT-SITE-079 |  | SACR-JNP-INSULATION-058 | 2024-04-30
SWS | 509 | TR-509-V12-B1S1-IH | 3 | 3/5 | 01 | 10 | 4QXAC6020E00 | GATE 800# SW/SCRD A105N TRIM NO.1 BB C.A=3MM HO, SOLID WEDGE, API 602 | GATE VALVE SW | 3/4 | K.C.S | Piece | 1 |  | IH | 30 | PS5 | 135 | - |  |  | SACR-JNP-PAINT-SITE-091 | 2024-03-11 | SACR-JNP-INSULATION-056 | 2024-04-30
SWS | 509 | TR-509-V13-B1L6N-PT-PG-038 | 1 | 1/1 | 00 | 7 | 4QYAJ6040E00 | GATE 800# SW/SCRD A105N, TRIM NO.12 BB W/NIP,POE(100MM,S160) C.A=3MM NACE MR0175/ISO 15156 SSC resistant HO, SOLID WEDGE, API 602 | GATE VALVE SW | 3/4 | K.C.S NACE | Piece | 1 |  | PT | - | PS1 | 155 | - | SACR-JNP-PAINT-SITE-080 | 2023-04-30 | SACR-JNP-PAINT-SITE-087 | 2024-03-10
FLS | 525 | TR-525-P01A-B1A3-IP-N5/D | 1 | 1/1 | 00A | 10 | 4QSAD6020E00 | GATE 800# SW A105N TRIM NO.8 BB C.A=3MM HO, SOLID WEDGE, API 602 | GATE VALVE SW | 3/4 | K.C.S | Piece | 1 |  | IP | 30 | PS1 | 250 | - | SACR-JNP-PAINT-SITE-068 | 2023-03-07 | SACR-JNP-PAINT-SITE-070 | 2023-03-07 | SACR-JNP-INSULATION-076 | 2024-06-13
FLS | 525 | TR-525-P01B-B1A3-IP-N5/D | 1 | 1/1 | 00A | 11 | 4QSAD6020E00 | GATE 800# SW A105N TRIM NO.8 BB C.A=3MM HO, SOLID WEDGE, API 602 | GATE VALVE SW | 3/4 | K.C.S | Piece | 1 |  | IP | 30 | PS1 | 250 | - | SACR-JNP-PAINT-SITE-068 | 2023-03-07 | SACR-JNP-PAINT-SITE-070 | 2023-03-07 | SACR-JNP-INSULATION-076 | 2024-06-13
FLS | 525 | TR-525-V01-B1A3-IP/PG-002 | 1 | 1/1 | 00 | 6 | 4QXAD6020E00 | GATE 800# SW/SCRD A105N, TRIM NO.8 BB C.A=3MM HO, SOLID WEDGE, API 602 | GATE VALVE SW | 3/4 | K.C.S | Piece | 1 |  | IP | 30 | PS1 | 250 | - | SACR-JNP-PAINT-SITE-068 | 2023-03-07 | SACR-JNP-PAINT-SITE-070 | 2023-03-07
FLS | 525 | TR-525-V01-B1A3-IP-L3/D | 1 | 1/1 | 00 | 6 | 4QXAD6020E00 | GATE 800# SW/SCRD A105N, TRIM NO.8 BB C.A=3MM HO, SOLID WEDGE, API 602 | GATE VALVE SW | 3/4 | K.C.S | Piece | 1 |  | IP | 30 | PS1 | 250 | - | SACR-JNP-PAINT-SITE-068 | 2023-03-07 | SACR-JNP-PAINT-SITE-070 | 2023-03-07 | SACR-JNP-INSULATION-076 | 2024-06-13
FLS | 525 | TR-525-V01-B1A3-IP-L3/V | 1 | 1/1 | 00 | 6 | 4QXAD6020E00 | GATE 800# SW/SCRD A105N, TRIM NO.8 BB C.A=3MM HO, SOLID WEDGE, API 602 | GATE VALVE SW | 3/4 | K.C.S | Piece | 1 |  | IP | 30 | PS1 | 250 | - | SACR-JNP-PAINT-SITE-068 | 2023-03-07 | SACR-JNP-PAINT-SITE-070 | 2023-03-07 | SACR-JNP-INSULATION-076 | 2024-06-13
FLS | 525 | TR-525-V02-B1C3N-IP/PG-004 | 1 | 1/1 | 00 | 7 | 4QYAJ6040E00 | GATE 800# SW/SCRD A105N, TRIM NO.12 BB W/NIP,POE(100MM,S160) C.A=3MM NACE MR0175/ISO 15156 SSC resistant HO, SOLID WEDGE, API 602 | GATE VALVE SW | 3/4 | K.C.S NACE | Piece | 1 |  | IP | 30 | PS1 | 250 | - | SACR-JNP-PAINT-SITE-068 | 2023-03-07 | SACR-JNP-PAINT-SITE-070 | 2023-03-07
FLS | 525 | TR-525-V02-B1C3N-IP-L5/D | 1 | 1/1 | 00 | 6 | 4QYAJ6040E00 | GATE 800# SW/SCRD A105N, TRIM NO.12 BB W/NIP,POE(100MM,S160) C.A=3MM NACE MR0175/ISO 15156 SSC resistant HO, SOLID WEDGE, API 602 | GATE VALVE SW | 3/4 | K.C.S NACE | Piece | 1 |  | IP | 30 | PS1 | 250 | - | SACR-JNP-PAINT-SITE-068 | 2023-03-07 | SACR-JNP-PAINT-SITE-070 | 2023-03-07 | SACR-JNP-INSULATION-076 | 2024-06-13
FLS | 525 | TR-525-V02-B1C3N-IP-L5/V | 1 | 1/1 | 00 | 6 | 4QYAJ6040E00 | GATE 800# SW/SCRD A105N, TRIM NO.12 BB W/NIP,POE(100MM,S160) C.A=3MM NACE MR0175/ISO 15156 SSC resistant HO, SOLID WEDGE, API 602 | GATE VALVE SW | 3/4 | K.C.S NACE | Piece | 1 |  | IP | 30 | PS1 | 250 | - | SACR-JNP-PAINT-SITE-068 | 2023-03-07 | SACR-JNP-PAINT-SITE-070 | 2023-03-07 | SACR-JNP-INSULATION-076 | 2024-06-13
FLS | 525 | TR-525-V03-B1A1-PT/LG-009 | 1 | 1/4 | 00 | 9 | 4QXAC6020E00 | GATE 800# SW/SCRD A105N TRIM NO.1 BB C.A=3MM HO, SOLID WEDGE, API 602 | GATE VALVE SW | 3/4 | K.C.S | Piece | 1 |  | PT | 30 | PS5 | 85 | - |  |  | SACR-JNP-PAINT-SITE-071 | 2023-03-07
FLS | 525 | TR-525-V03-B1A1-PT/LG-009 | 4 | 4/4 | 00 | 14 | 4QXAC6020E00 | GATE 800# SW/SCRD A105N TRIM NO.1 BB C.A=3MM HO, SOLID WEDGE, API 602 | GATE VALVE SW | 3/4 | K.C.S | Piece | 1 |  | PT | 30 | PS5 | 85 | - |  |  | SACR-JNP-PAINT-SITE-071 | 2023-03-07
FLS | 525 | TR-525-V03-B1A1-PT/LG-009/D | 1 | 1/1 | 00A | 6 | 4QXAC6020E00 | GATE 800# SW/SCRD A105N TRIM NO.1 BB C.A=3MM HO, SOLID WEDGE, API 602 | GATE VALVE SW | 3/4 | K.C.S | Piece | 1 |  | PT | 30 | PS5 | 85 | - |  |  | SACR-JNP-PAINT-SITE-071 | 2023-03-07
FLS | 525 | TR-525-V03-B1A1-PT/LG-009/V | 1 | 1/1 | 00A | 6 | 4QXAC6020E00 | GATE 800# SW/SCRD A105N TRIM NO.1 BB C.A=3MM HO, SOLID WEDGE, API 602 | GATE VALVE SW | 3/4 | K.C.S | Piece | 1 |  | PT | 30 | PS5 | 85 | - |  |  | SACR-JNP-PAINT-SITE-071 | 2023-03-07
FLS | 525 | TR-525-V03-B1A1-PT-P | 1 | 1/1 | 00 | 6 | 4QXAC6020E00 | GATE 800# SW/SCRD A105N TRIM NO.1 BB C.A=3MM HO, SOLID WEDGE, API 602 | GATE VALVE SW | 3/4 | K.C.S | Piece | 1 |  | PT | 30 | PS5 | 85 | - |  |  | SACR-JNP-PAINT-SITE-071 | 2023-03-07
SWS | 509 | AFL-2-509-012-B1C6N-ST | 7 | 7/10 | 1 | 7 | 4RFAK2070200 | GLOBE 150# RF A216-WCB TRIM NO.16 BB C.A=6MM NACE MR0175/ISO 15156 SSC resistant, HIC resitant HO, BS 1873 | GLOBE VALVE | 2 | K.C.S NACE | Piece | 1 |  | ST | 30 | PS5 | 155 | - |  | 2022-10-01 | SACR-JNP-PAINT-SITE-089 | 2024-03-11 | SACR-JNP-INSULATION-072 | 2024-06-13
SWS | 509 | FLG-2-509-010-B1A1-ST | 3 | 3/3 | 1 | 10 | 4RFAC2020200 | GLOBE 150# RF A216-WCB TRIM NO.1 BB C.A=3MM HO, BS 1873 | GLOBE VALVE | 2 | K.C.S | Piece | 1 |  | ST | 30 | PS5 | 85 | - |  |  | SACR-JNP-PAINT-SITE-089 | 2024-03-11 | SACR-JNP-INSULATION-072 | 2024-06-13
SWS | 509 | FLG-2-509-011-B1C3N-ST | 2 | 2/4 | 00 | 8 | 4RFAJ2040200 | GLOBE 150# RF A216-WCB TRIM NO.12 BB C.A=3MM NACE MR0175/ISO 15156 SSC resistant HO, BS 1873 | GLOBE VALVE | 2 | K.C.S NACE | Piece | 1 |  | ST | 30 | PS5 | 85 | - |  |  | SACR-JNP-PAINT-SITE-089 | 2024-03-11 | SACR-JNP-INSULATION-072 | 2024-06-13
FLS | 525 | FLG-2-525-052-B1A1-PT | 1 | 1/1 | 00 | 9 | 4RFAC2020200 | GLOBE 150# RF A216-WCB TRIM NO.1 BB C.A=3MM HO, BS 1873 | GLOBE VALVE | 2 | K.C.S | Piece | 1 |  | PT | - | PS1 | 85 | - | SACR-JNP-PAINT-SITE-063 | 2023-03-03 | SACR-JNP-PAINT-SITE-064 | 2023-03-03
FLS | 525 | FLG-2-525-057-B1A1-PT | 3 | 3/4 | 2a | 6 | 4RFAC2020200 | GLOBE 150# RF A216-WCB TRIM NO.1 BB C.A=3MM HO, BS 1873 | GLOBE VALVE | 2 | K.C.S | Piece | 1 |  | PT | - | PS1 | 85 | - | SACR-JNP-PAINT-SITE-063 | 2023-03-03 | SACR-JNP-PAINT-SITE-064 | 2023-03-03
SWS | 509 | HCS-2-509-102-B1C3N-PT | 2 | 2/8 | 01 | 6 | 4RFAJ2040200 | GLOBE 150# RF A216-WCB TRIM NO.12 BB C.A=3MM NACE MR0175/ISO 15156 SSC resistant HO, BS 1873 | GLOBE VALVE | 2 | K.C.S NACE | Piece | 1 |  | PT | - | PS1 | 155 | - | SACR-JNP-PAINT-SITE-081 | 2023-05-01
SWS | 509 | LPC-3-509-010-B1S1-IH | 5 | 5/14 | 1 | 4 | 4RFAC2020200 | GLOBE 150# RF A216-WCB TRIM NO.1 BB C.A=3MM HO, BS 1873 | GLOBE VALVE | 2 | K.C.S | Piece | 1 |  | IH | 30 | PS5 | 135 | - |  |  | SACR-JNP-PAINT-SITE-090 | 2024-03-11 | SACR-JNP-INSULATION-067 | 2024-06-02
SWS | 509 | LPS-8-509-011-B1S1-IH | 1 | 1/12 | 2 | 10 | 4RFAC2020200 | GLOBE 150# RF A216-WCB TRIM NO.1 BB C.A=3MM HO, BS 1873 | GLOBE VALVE | 2 | K.C.S | Piece | 1 |  | IH | 60 | PS6 | 295 | - |  |  | SACR-JNP-PAINT-SITE-088 | 2024-03-11 | SACR-JNP-INSULATION-036 | 2024-02-23
FLS | 525 | MPS-8-525-038-B3S1-IH | 2 | 2/19 | 2 | 12 | 4RFAD4020200 | GLOBE 300# RF A216-WCB TRIM NO.8 BB C.A=3MM HO, BS 1873 | GLOBE VALVE | 2 | K.C.S | Piece | 1 |  | IH | 80 | PS6 | 382 | - |  |  | SACR-JNP-PAINT-SITE-019 | 2022-10-10 | SACR-JNP-INSULATION-017 | 2023-01-07
SWS | 509 | NIT-2-509-021-B1C3N-PT | 1 | 1/1 | 00 | 8 | 4RFAJ2040200 | GLOBE 150# RF A216-WCB TRIM NO.12 BB C.A=3MM NACE MR0175/ISO 15156 SSC resistant HO, BS 1873 | GLOBE VALVE | 2 | K.C.S NACE | Piece | 1 |  | PT | - | PS1 | 85 | - | SACR-JNP-PAINT-SITE-081 | 2023-05-01
SWS | 509 | SWA-4-509-001-B3L6N-PT | 9 | 9/10 | 2 | 12 | 4RFAK4070200 | GLOBE 300# RF A216-WCB TRIM NO.16 BB C.A=6MM NACE MR0175/ISO 15156 SSC resistant, HIC resitant HO, BS 1873 | GLOBE VALVE | 2 | K.C.S NACE | Piece | 1 |  | PT | - | PS1 | 85 | - | SACR-JNP-PAINT-SITE-076 | 2023-01-20 | SACR-JNP-PAINT-SITE-077 | 2023-01-20
SWS | 509 | SWG-3-509-001-B1C6N-ST | 3 | 3/5 | 2 | 11 | 4RFAK2070200 | GLOBE 150# RF A216-WCB TRIM NO.16 BB C.A=6MM NACE MR0175/ISO 15156 SSC resistant, HIC resitant HO, BS 1873 | GLOBE VALVE | 2 | K.C.S NACE | Piece | 1 |  | ST | 30 | PS5 | 85 | - |  |  | SACR-JNP-PAINT-SITE-089 | 2024-03-11 | SACR-JNP-INSULATION-047 | 2024-04-22
SWS | 509 | SWG-4-509-002-B1C6N-ST | 4 | 4/5 | 2 | 7 | 4RFAK2070200 | GLOBE 150# RF A216-WCB TRIM NO.16 BB C.A=6MM NACE MR0175/ISO 15156 SSC resistant, HIC resitant HO, BS 1873 | GLOBE VALVE | 2 | K.C.S NACE | Piece | 1 |  | ST | 40 | PS5 | 85 | - |  |  | SACR-JNP-PAINT-SITE-079 |  | SACR-JNP-INSULATION-054 | 2024-04-25
SWS | 509 | SWG-4-509-003-B1C6N-PT | 3 | 3/13 | 2 | 6 | 4RFAK2070200 | GLOBE 150# RF A216-WCB TRIM NO.16 BB C.A=6MM NACE MR0175/ISO 15156 SSC resistant, HIC resitant HO, BS 1873 | GLOBE VALVE | 2 | K.C.S NACE | Piece | 1 |  | PT | - | PS1 | 85 | - | SACR-JNP-PAINT-SITE-076 | 2023-01-20 | SACR-JNP-PAINT-SITE-077 | 2023-01-20
SWS | 509 | SWG-6-509-006-B1C6N-ST | 1 | 1/3 | 3 | 17 | 4RFAK2070200 | GLOBE 150# RF A216-WCB TRIM NO.16 BB C.A=6MM NACE MR0175/ISO 15156 SSC resistant, HIC resitant HO, BS 1873 | GLOBE VALVE | 2 | K.C.S NACE | Piece | 1 |  | ST | 40 | PS5 | 155 | - |  |  | SACR-JNP-PAINT-SITE-089 | 2024-03-11 | SACR-JNP-INSULATION-074 | 2024-06-13
FLS | 525 | CBD-4-525-003-B1A3-IP | 3 | 3/3 | 02A | 6 | 4RFAD2020300 | GLOBE 150# RF A216-WCB TRIM NO.8 BB C.A=3MM HO, BS 1873 | GLOBE VALVE | 3 | K.C.S | Piece | 1 |  | IP | 30 | PS1 | 250 | - | SACR-JNP-PAINT-SITE-065 | 2023-03-04 | SACR-JNP-PAINT-SITE-066 | 2023-03-04 | SACR-JNP-INSULATION-075 | 2024-06-13
SWS | 509 | CWR-3-509-001-B1L1-PT | 3 | 3/3 | 1 | 7 | 4RFAC2020300 | GLOBE 150# RF A216-WCB TRIM NO.1 BB C.A=3MM HO, BS 1873 | GLOBE VALVE | 3 | K.C.S | Piece | 1 |  | PT | - | PS1 | 85 | - | SACR-JNP-PAINT-SITE-074 | 2023-06-20 | SACR-JNP-PAINT-SITE-075 | 2023-01-20
SWS | 509 | SWG-4-509-003-B1C6N-PT | 7 | 7/13 | 2 | 6 | 4RFAK2070300 | GLOBE 150# RF A216-WCB TRIM NO.16 BB C.A=6MM NACE MR0175/ISO 15156 SSC resistant, HIC resitant HO, BS 1873 | GLOBE VALVE | 3 | K.C.S NACE | Piece | 1 |  | PT | - | PS1 | 85 | - | SACR-JNP-PAINT-SITE-076 | 2023-01-20 | SACR-JNP-PAINT-SITE-077 | 2023-01-20
FLS | 525 | FLG-8-525-047-B1A1-ST | 4 | 4/9 | 03A | 11 | 4RFAC2020600 | GLOBE 150# RF A216-WCB TRIM NO.1 BB C.A=3MM HO, BS 1873 | GLOBE VALVE | 6 | K.C.S | Piece | 1 |  | ST | 50 | PS5 | 85 | - | SACR-JNP-PAINT-SITE-093 |  | SACR-JNP-PAINT-SITE-023 | 2022-10-21 | SACR-JNP-INSULATION-011 | 2023-01-01
FWS | 522 | FWA-12-522-031-B1L1-PT | 3 | 3/7 | 2 | 11 | 4RFAC2020600 | GLOBE 150# RF A216-WCB TRIM NO.1 BB C.A=3MM HO, BS 1873 | GLOBE VALVE | 6 | K.C.S | Piece | 1 |  | PT | - | PS1 | 85 | - | SACR-JNP-PAINT-SITE-005 | 2022-10-03 | SACR-JNP-PAINT-SITE-012 | 2022-10-05
SWS | 509 | LPS-8-509-011-B1S1-IH | 3 | 3/12 | 2 | 14 | 4RFAC2020600 | GLOBE 150# RF A216-WCB TRIM NO.1 BB C.A=3MM HO, BS 1873 | GLOBE VALVE | 6 | K.C.S | Piece | 1 |  | IH | 60 | PS6 | 295 | - |  |  | SACR-JNP-PAINT-SITE-088 | 2024-03-11 | SACR-JNP-INSULATION-036 | 2024-02-23
FLS | 525 | MPS-8-525-039-B3S1-IH | 1 | 1/1 | 02A | 8 | 4RFAD4120800 | GLOBE 300# RF A216-WCB TRIM NO.8 BB C.A=3MM GO, BS 1873 | GLOBE VALVE | 8 | K.C.S | Piece | 1 |  | IH | 80 | PS6 | 382 | - |  |  | SACR-JNP-PAINT-SITE-020 | 2022-10-19 | SACR-JNP-INSULATION-031 | 2023-03-04
SWS | 509 | LPS-1-509-002-B1S1-IH | 4 | 4/4 | 01 | 5 | 4RSAC6020100 | GLOBE 800# SW A105N TRIM NO.1 BB C.A=3MM HO, API 602 | GLOBE VALVE SW | 1 | K.C.S | Piece | 1 |  | IH | 30 | PS6 | 295 | - |  |  | SACR-JNP-PAINT-SITE-090 | 2024-03-11
FLS | 525 | SWA-1-525-036-B3L6N-PT | 1 | 1/3 | 01A | 10 | 4RZAK6070100 | GLOBE 800# SW A105N, TRIM NO.16 BB W/NIP,PBE(100MM,XXS) C.A=6MM NACE MR0175/ISO 15156 SSC resistant, HIC resitant HO, API 602 | GLOBE VALVE SW | 1 | K.C.S NACE | Piece | 1 |  | PT | - | PS1 | 200 | - | SACR-JNP-PAINT-SITE-063 | 2023-03-03 | SACR-JNP-PAINT-SITE-064 | 2023-03-03
SWS | 509 | FLG-11/2-509-002-B1C6N-ST | 1 | 1/1 | 01A | 10 | 4RZAK6071B00 | GLOBE 800# SW A105N, TRIM NO.16 BB W/NIP,PBE(100MM,XXS) C.A=6MM NACE MR0175/ISO 15156 SSC resistant, HIC resitant HO, API 602 | GLOBE VALVE SW | 1.5 | K.C.S NACE | Piece | 1 |  | ST | 30 | PS5 | 85 | - |  |  | SACR-JNP-PAINT-SITE-090 | 2024-03-11 | SACR-JNP-INSULATION-072 | 2024-06-13
SWS | 509 | NIT-11/2-509-010-B1C6N-ST | 3 | 3/3 | 02A | 6 | 4RZAK6071B00 | GLOBE 800# SW A105N, TRIM NO.16 BB W/NIP,PBE(100MM,XXS) C.A=6MM NACE MR0175/ISO 15156 SSC resistant, HIC resitant HO, API 602 | GLOBE VALVE SW | 1.5 | K.C.S NACE | Piece | 1 |  | ST | 30 | PS5 | 85 | - |  |  | SACR-JNP-PAINT-SITE-090 | 2024-03-11
SWS | 509 | LPS-3/4-509-001-B1S1-IH | 1 | 1/1 | 00 | 7 | 4RSAC6020E00 | GLOBE 800# SW A105N TRIM NO.1 BB C.A=3MM HO, API 602 | GLOBE VALVE SW | 3/4 | K.C.S | Piece | 1 |  | IH | 30 | PS6 | 295 | - |  |  | SACR-JNP-PAINT-SITE-090 | 2024-03-11 | SACR-JNP-INSULATION-043 | 2024-04-14
SWS | 509 | LPS-3/4-509-010-B1S1-IH | 2 | 2/2 | 01 | 4 | 4RSAC6020E00 | GLOBE 800# SW A105N TRIM NO.1 BB C.A=3MM HO, API 602 | GLOBE VALVE SW | 3/4 | K.C.S | Piece | 1 |  | IH | 30 | PS6 | 295 | - |  |  | SACR-JNP-PAINT-SITE-090 | 2024-03-11 | SACR-JNP-INSULATION-041 | 2024-04-12
SWS | 509 | LPS-3/4-509-027-B1S1-IH | 1 | 1/1 | 01 | 5 | 4RSAC6020E00 | GLOBE 800# SW A105N TRIM NO.1 BB C.A=3MM HO, API 602 | GLOBE VALVE SW | 3/4 | K.C.S | Piece | 1 |  | IH | 30 | PS6 | 295 | - |  |  | SACR-JNP-PAINT-SITE-090 | 2024-03-11 | SACR-JNP-INSULATION-041 | 2024-04-12
SWS | 509 | LPS-3/4-509-028-B1S1-IH | 1 | 1/1 | 01 | 4 | 4RSAC6020E00 | GLOBE 800# SW A105N TRIM NO.1 BB C.A=3MM HO, API 602 | GLOBE VALVE SW | 3/4 | K.C.S | Piece | 1 |  | IH | 30 | PS6 | 295 | - |  |  | SACR-JNP-PAINT-SITE-090 | 2024-03-11 | SACR-JNP-INSULATION-041 | 2024-04-12
SWS | 509 | LPS-3/4-509-029-B1S1-IH | 1 | 1/1 | 00 | 3 | 4RSAC6020E00 | GLOBE 800# SW A105N TRIM NO.1 BB C.A=3MM HO, API 602 | GLOBE VALVE SW | 3/4 | K.C.S | Piece | 1 |  | IH | 30 | PS6 | 295 | - |  |  | SACR-JNP-PAINT-SITE-090 | 2024-03-11 | SACR-JNP-INSULATION-041 | 2024-04-12
SWS | 509 | LPS-3/4-509-030-B1S1-IH | 1 | 1/1 | 00 | 3 | 4RSAC6020E00 | GLOBE 800# SW A105N TRIM NO.1 BB C.A=3MM HO, API 602 | GLOBE VALVE SW | 3/4 | K.C.S | Piece | 1 |  | IH | 30 | PS6 | 295 | - |  |  | SACR-JNP-PAINT-SITE-090 | 2024-03-11 | SACR-JNP-INSULATION-041 | 2024-04-12
SWS | 509 | LPS-3/4-509-031-B1S1-IH | 1 | 1/1 | 00 | 3 | 4RSAC6020E00 | GLOBE 800# SW A105N TRIM NO.1 BB C.A=3MM HO, API 602 | GLOBE VALVE SW | 3/4 | K.C.S | Piece | 1 |  | IH | 30 | PS6 | 295 | - |  |  | SACR-JNP-PAINT-SITE-090 | 2024-03-11 | SACR-JNP-INSULATION-041 | 2024-04-12
SWS | 509 | LPS-3/4-509-032-B1S1-IH | 1 | 1/1 | 00 | 8 | 4RSAC6020E00 | GLOBE 800# SW A105N TRIM NO.1 BB C.A=3MM HO, API 602 | GLOBE VALVE SW | 3/4 | K.C.S | Piece | 1 |  | IH | 30 | PS6 | 295 | - |  |  | SACR-JNP-PAINT-SITE-090 | 2024-03-11 | SACR-JNP-INSULATION-039 | 2024-03-10
SWS | 509 | LPS-3/4-509-033-B1S1-IH | 1 | 1/1 | 00 | 8 | 4RSAC6020E00 | GLOBE 800# SW A105N TRIM NO.1 BB C.A=3MM HO, API 602 | GLOBE VALVE SW | 3/4 | K.C.S | Piece | 1 |  | IH | 30 | PS6 | 295 | - |  |  | SACR-JNP-PAINT-SITE-090 | 2024-03-11 | SACR-JNP-INSULATION-039 | 2024-03-10
FWS | 522 | LPS-3/4-522-002-B1S1-IH | 1 | 1/1 | 00A | 4 | 4RSAC6020E00 | GLOBE 800# SW A105N TRIM NO.1 BB C.A=3MM HO, API 602 | GLOBE VALVE SW | 3/4 | K.C.S | Piece | 1 |  | IH | 40 | PS1 | 295 | - | SACR-JNP-PAINT-SITE-080 | 2023-04-30 |  |  | SACR-JNP-INSULATION-049 | 2024-04-22
FWS | 522 | LPS-3/4-522-003-B1S1-IH | 1 | 1/1 | 00A | 4 | 4RSAC6020E00 | GLOBE 800# SW A105N TRIM NO.1 BB C.A=3MM HO, API 602 | GLOBE VALVE SW | 3/4 | K.C.S | Piece | 1 |  | IH | 40 | PS1 | 295 | - | SACR-JNP-PAINT-SITE-080 | 2023-04-30
FLS | 525 | LPS-3/4-525-002-B1S1-IH | 1 | 1/1 | 00B | 5 | 4RSAC6020E00 | GLOBE 800# SW A105N TRIM NO.1 BB C.A=3MM HO, API 602 | GLOBE VALVE SW | 3/4 | K.C.S | Piece | 1 |  | IH | 30 | PS6 | 295 | - |  |  | SACR-JNP-PAINT-SITE-024 | 2022-10-21 | SACR-JNP-INSULATION-015 | 2022-11-07
FLS | 525 | LPS-3/4-525-003-B1S1-IH | 1 | 1/1 | 00B | 5 | 4RSAC6020E00 | GLOBE 800# SW A105N TRIM NO.1 BB C.A=3MM HO, API 602 | GLOBE VALVE SW | 3/4 | K.C.S | Piece | 1 |  | IH | 30 | PS6 | 295 | - |  |  | SACR-JNP-PAINT-SITE-024 | 2022-10-21 | SACR-JNP-INSULATION-015 | 2022-11-07
SWS | 509 | NIT-3/4-509-012-B1O1-PT | 1 | 1/1 | 01A | 8 | 4RSAC6020E00 | GLOBE 800# SW A105N TRIM NO.1 BB C.A=3MM HO, API 602 | GLOBE VALVE SW | 3/4 | K.C.S | Piece | 1 |  | PT | - | PS1 | 85 | - | SACR-JNP-PAINT-SITE-085 | 2024-03-07 | SACR-JNP-PAINT-SITE-084 | 2024-03-06
SWS | 509 | NIT-3/4-509-013-B1O1-PT | 4 | 4/4 | 01A | 4 | 4RSAC6020E00 | GLOBE 800# SW A105N TRIM NO.1 BB C.A=3MM HO, API 602 | GLOBE VALVE SW | 3/4 | K.C.S | Piece | 1 |  | PT | - | PS1 | 85 | - | SACR-JNP-PAINT-SITE-085 | 2024-03-07 | SACR-JNP-PAINT-SITE-084 | 2024-03-06
SWS | 509 | NIT-3/4-509-014-B1O1-PT | 1 | 1/1 | 01A | 7 | 4RSAC6020E00 | GLOBE 800# SW A105N TRIM NO.1 BB C.A=3MM HO, API 602 | GLOBE VALVE SW | 3/4 | K.C.S | Piece | 1 |  | PT | - | PS1 | 85 | - | SACR-JNP-PAINT-SITE-085 | 2024-03-07 | SACR-JNP-PAINT-SITE-084 | 2024-03-06
SWS | 509 | NIT-3/4-509-015-B1O1-PT | 1 | 1/1 | 01A | 8 | 4RSAC6020E00 | GLOBE 800# SW A105N TRIM NO.1 BB C.A=3MM HO, API 602 | GLOBE VALVE SW | 3/4 | K.C.S | Piece | 1 |  | PT | - | PS1 | 85 | - | SACR-JNP-PAINT-SITE-085 | 2024-03-07 | SACR-JNP-PAINT-SITE-084 | 2024-03-06
FLS | 525 | NIT-3/4-525-002-B1O1-PT | 1 | 1/1 | 00B | 5 | 4RSAC6020E00 | GLOBE 800# SW A105N TRIM NO.1 BB C.A=3MM HO, API 602 | GLOBE VALVE SW | 3/4 | K.C.S | Piece | 1 |  | PT | - | PS1 | 85 | - | SACR-JNP-PAINT-SITE-021 | 2022-10-20 | SACR-JNP-PAINT-SITE-022 | 2022-10-21
FLS | 525 | NIT-3/4-525-003-B1O1-PT | 1 | 1/1 | 00B | 5 | 4RSAC6020E00 | GLOBE 800# SW A105N TRIM NO.1 BB C.A=3MM HO, API 602 | GLOBE VALVE SW | 3/4 | K.C.S | Piece | 1 |  | PT | - | PS1 | 85 | - | SACR-JNP-PAINT-SITE-021 | 2022-10-20 | SACR-JNP-PAINT-SITE-022 | 2022-10-21
SWS | 509 | PLA-3/4-509-002-B1V1-PT | 1 | 1/1 | 01A | 8 | 4RSAC6020E00 | GLOBE 800# SW A105N TRIM NO.1 BB C.A=3MM HO, API 602 | GLOBE VALVE SW | 3/4 | K.C.S | Piece | 1 |  | PT | - | PS1 | 85 | - | SACR-JNP-PAINT-SITE-085 | 2024-03-07 | SACR-JNP-PAINT-SITE-084 | 2024-03-06
SWS | 509 | PLA-3/4-509-004-B1V1-PT | 3 | 3/3 | 01 | 4 | 4RSAC6020E00 | GLOBE 800# SW A105N TRIM NO.1 BB C.A=3MM HO, API 602 | GLOBE VALVE SW | 3/4 | K.C.S | Piece | 1 |  | PT | - | PS1 | 85 | - | SACR-JNP-PAINT-SITE-085 | 2024-03-07 | SACR-JNP-PAINT-SITE-084 | 2024-03-06
SWS | 509 | PLA-3/4-509-005-B1V1-PT | 1 | 1/1 | 01A | 5 | 4RSAC6020E00 | GLOBE 800# SW A105N TRIM NO.1 BB C.A=3MM HO, API 602 | GLOBE VALVE SW | 3/4 | K.C.S | Piece | 1 |  | PT | - | PS1 | 85 | - | SACR-JNP-PAINT-SITE-085 | 2024-03-07 | SACR-JNP-PAINT-SITE-084 | 2024-03-06
SWS | 509 | PLA-3/4-509-006-B1V1-PT | 1 | 1/1 | 01A | 4 | 4RSAC6020E00 | GLOBE 800# SW A105N TRIM NO.1 BB C.A=3MM HO, API 602 | GLOBE VALVE SW | 3/4 | K.C.S | Piece | 1 |  | PT | - | PS1 | 85 | - | SACR-JNP-PAINT-SITE-085 | 2024-03-07 | SACR-JNP-PAINT-SITE-084 | 2024-03-06
SWS | 509 | PLA-3/4-509-007-B1V1-PT | 1 | 1/1 | 01 | 3 | 4RSAC6020E00 | GLOBE 800# SW A105N TRIM NO.1 BB C.A=3MM HO, API 602 | GLOBE VALVE SW | 3/4 | K.C.S | Piece | 1 |  | PT | - | PS1 | 85 | - | SACR-JNP-PAINT-SITE-085 | 2024-03-07 | SACR-JNP-PAINT-SITE-084 | 2024-03-06
SWS | 509 | PLA-3/4-509-008-B1V1-PT | 1 | 1/1 | 00 | 3 | 4RSAC6020E00 | GLOBE 800# SW A105N TRIM NO.1 BB C.A=3MM HO, API 602 | GLOBE VALVE SW | 3/4 | K.C.S | Piece | 1 |  | PT | - | PS1 | 85 | - | SACR-JNP-PAINT-SITE-085 | 2024-03-07 | SACR-JNP-PAINT-SITE-084 | 2024-03-06
SWS | 509 | PLA-3/4-509-009-B1V1-PT | 1 | 1/1 | 01A | 3 | 4RSAC6020E00 | GLOBE 800# SW A105N TRIM NO.1 BB C.A=3MM HO, API 602 | GLOBE VALVE SW | 3/4 | K.C.S | Piece | 1 |  | PT | - | PS1 | 85 | - | SACR-JNP-PAINT-SITE-085 | 2024-03-07 | SACR-JNP-PAINT-SITE-084 | 2024-03-06
SWS | 509 | PLA-3/4-509-010-B1V1-PT | 1 | 1/1 | 01A | 7 | 4RSAC6020E00 | GLOBE 800# SW A105N TRIM NO.1 BB C.A=3MM HO, API 602 | GLOBE VALVE SW | 3/4 | K.C.S | Piece | 1 |  | PT | - | PS1 | 85 | - | SACR-JNP-PAINT-SITE-085 | 2024-03-07 | SACR-JNP-PAINT-SITE-084 | 2024-03-06
SWS | 509 | PLA-3/4-509-011-B1V1-PT | 1 | 1/1 | 01A | 8 | 4RSAC6020E00 | GLOBE 800# SW A105N TRIM NO.1 BB C.A=3MM HO, API 602 | GLOBE VALVE SW | 3/4 | K.C.S | Piece | 1 |  | PT | - | PS1 | 85 | - | SACR-JNP-PAINT-SITE-085 | 2024-03-07 | SACR-JNP-PAINT-SITE-084 | 2024-03-06
FWS | 522 | PLA-3/4-522-003-B1V1-PT | 1 | 1/1 | 00A | 4 | 4RSAC6020E00 | GLOBE 800# SW A105N TRIM NO.1 BB C.A=3MM HO, API 602 | GLOBE VALVE SW | 3/4 | K.C.S | Piece | 1 |  | PT | - | PS1 | 85 | - | SACR-JNP-PAINT-SITE-021 | 2022-10-20
FWS | 522 | PLA-3/4-522-004-B1V1-PT | 1 | 1/1 | 00A | 4 | 4RSAC6020E00 | GLOBE 800# SW A105N TRIM NO.1 BB C.A=3MM HO, API 602 | GLOBE VALVE SW | 3/4 | K.C.S | Piece | 1 |  | PT | - | PS1 | 85 | - | SACR-JNP-PAINT-SITE-080 | 2023-04-30
FLS | 525 | PLA-3/4-525-002-B1V1-PT | 1 | 1/1 | 00B | 5 | 4RSAC6020E00 | GLOBE 800# SW A105N TRIM NO.1 BB C.A=3MM HO, API 602 | GLOBE VALVE SW | 3/4 | K.C.S | Piece | 1 |  | PT | - | PS1 | 85 | - | SACR-JNP-PAINT-SITE-093-1 | 2022-10-01 | SACR-JNP-PAINT-SITE-022 | 2022-10-21
FLS | 525 | PLA-3/4-525-003-B1V1-PT | 1 | 1/1 | 00B | 5 | 4RSAC6020E00 | GLOBE 800# SW A105N TRIM NO.1 BB C.A=3MM HO, API 602 | GLOBE VALVE SW | 3/4 | K.C.S | Piece | 1 |  | PT | - | PS1 | 85 | - | SACR-JNP-PAINT-SITE-093-1 | 2022-10-01 | SACR-JNP-PAINT-SITE-022 | 2022-10-21
SWS | 509 | PWA-3/4-509-002-B1L1-PT | 1 | 1/1 | 01A | 8 | 4RSAC6020E00 | GLOBE 800# SW A105N TRIM NO.1 BB C.A=3MM HO, API 602 | GLOBE VALVE SW | 3/4 | K.C.S | Piece | 1 |  | PT | - | PS1 | 85 | - | SACR-JNP-PAINT-SITE-078 | 2023-06-20 | SACR-JNP-PAINT-SITE-079
SWS | 509 | PWA-3/4-509-003-B1L1-PT | 1 | 1/1 | 01A | 7 | 4RSAC6020E00 | GLOBE 800# SW A105N TRIM NO.1 BB C.A=3MM HO, API 602 | GLOBE VALVE SW | 3/4 | K.C.S | Piece | 1 |  | PT | - | PS1 | 85 | - | SACR-JNP-PAINT-SITE-078 | 2023-06-20 | SACR-JNP-PAINT-SITE-079
SWS | 509 | PWA-3/4-509-004-B1L1-PT | 1 | 1/1 | 01A | 8 | 4RSAC6020E00 | GLOBE 800# SW A105N TRIM NO.1 BB C.A=3MM HO, API 602 | GLOBE VALVE SW | 3/4 | K.C.S | Piece | 1 |  | PT | - | PS1 | 85 | - | SACR-JNP-PAINT-SITE-078 | 2023-06-20 | SACR-JNP-PAINT-SITE-079
FWS | 522 | PWA-3/4-522-035-B1L1-PT | 1 | 1/1 | 00A | 4 | 4RSAC6020E00 | GLOBE 800# SW A105N TRIM NO.1 BB C.A=3MM HO, API 602 | GLOBE VALVE SW | 3/4 | K.C.S | Piece | 1 |  | PT | - | PS1 | 85 | - | SACR-JNP-PAINT-SITE-080 | 2023-04-30
FWS | 522 | PWA-3/4-522-036-B1L1-PT | 1 | 1/1 | 00A | 4 | 4RSAC6020E00 | GLOBE 800# SW A105N TRIM NO.1 BB C.A=3MM HO, API 602 | GLOBE VALVE SW | 3/4 | K.C.S | Piece | 1 |  | PT | - | PS1 | 85 | - | SACR-JNP-PAINT-SITE-080 | 2023-04-30
FLS | 525 | PWA-3/4-525-002-B1L1-PT | 1 | 1/1 | 00B | 6 | 4RSAC6020E00 | GLOBE 800# SW A105N TRIM NO.1 BB C.A=3MM HO, API 602 | GLOBE VALVE SW | 3/4 | K.C.S | Piece | 1 |  | PT | - | PS1 | 85 | - | SACR-JNP-PAINT-SITE-021 | 2022-10-20 | SACR-JNP-PAINT-SITE-022 | 2022-10-21
FLS | 525 | PWA-3/4-525-003-B1L1-PT | 1 | 1/1 | 00B | 6 | 4RSAC6020E00 | GLOBE 800# SW A105N TRIM NO.1 BB C.A=3MM HO, API 602 | GLOBE VALVE SW | 3/4 | K.C.S | Piece | 1 |  | PT | - | PS1 | 85 | - | SACR-JNP-PAINT-SITE-021 | 2022-10-20 | SACR-JNP-PAINT-SITE-022 | 2022-10-21
SWS | 509 | CAU-1-509-002-N1L0N-ET | 1 | 1/1 | 00 | 9 | 4RSLK6030100 | GLOBE 800# SW A182-F316L TRIM NO.16 BB NACE MR0175/ISO 15156 SSC resistant HO, API 602 | GLOBE VALVE | 1 | K.C.S NACE | PCS | 1 |  | ET | 30 | PS5 | 85 | - |  | 2022-10-01 | SACR-JNP-PAINT-SITE-090 | 2024-03-11 | SACR-JNP-INSULATION-070 | 2024-06-13
SWS | 509 | SWA-2-509-010-B1L6N-PT | 1 | 1/2 | 1 | 10 | 4RFAK2050200 | GLOBE 150# RF A216-WCB TRIM NO.16 BB CA=6MM API 945 NACE MR0175/ISO 15156 SSC resistant HO, BS 1873 | GLOBE VALVE | 2 | K.C.S NACE | PCS | 1 |  | PT | - | PS1 | 85 | - | SACR-JNP-PAINT-SITE-092 | 2022-10-01 | SACR-JNP-PAINT-SITE-079
SWS | 509 | SWA-2-509-015-B1L6N-IH | 4 | 4/6 | 1 | 6 | 4RFAK2050200 | GLOBE 150# RF A216-WCB TRIM NO.16 BB CA=6MM API 945 NACE MR0175/ISO 15156 SSC resistant HO, BS 1873 | GLOBE VALVE | 2 | K.C.S NACE | PCS | 1 |  | IH | 30 | PS5 | 130 | - |  |  | SACR-JNP-PAINT-SITE-089 | 2024-03-11 | SACR-JNP-INSULATION-052 | 2024-04-25
SWS | 509 | SWA-2-509-063-B1L3-IH | 2 | 2/5 | 01A | 11 | 4RFAJ2020200 | GLOBE 150# RF A216-WCB TRIM NO.12 BB C.A=3MM HO, BS 1873 | GLOBE VALVE | 2 | K.C.S | PCS | 1 |  | IH | 30 | PS6 | 155 | - |  |  | SACR-JNP-PAINT-SITE-089 | 2024-03-11 | SACR-JNP-INSULATION-045 | 2024-04-22
SWS | 509 | SWA-2-509-066-B1L6N-PT | 2 | 2/7 | 01A | 11 | 4RFAK2050200 | GLOBE 150# RF A216-WCB TRIM NO.16 BB CA=6MM API 945 NACE MR0175/ISO 15156 SSC resistant HO, BS 1873 | GLOBE VALVE | 2 | K.C.S NACE | PCS | 1 |  | PT | - | PS1 | 85 | - | SACR-JNP-PAINT-SITE-081 | 2023-05-01
SWS | 509 | SWA-3-509-008-B1L3-PT | 3 | 3/11 | 2 | 11 | 4RFAJ2020200 | GLOBE 150# RF A216-WCB TRIM NO.12 BB C.A=3MM HO, BS 1873 | GLOBE VALVE | 2 | K.C.S | PCS | 1 |  | PT | - | PS1 | 90 | - | SACR-JNP-PAINT-SITE-092 | 2022-10-01
SWS | 509 | SWA-3-509-046-B1L3-PT | 4 | 4/5 | 2 | 6 | 4RFAJ2020200 | GLOBE 150# RF A216-WCB TRIM NO.12 BB C.A=3MM HO, BS 1873 | GLOBE VALVE | 2 | K.C.S | PCS | 1 |  | PT | - | PS1 | 90 | - | SACR-JNP-PAINT-SITE-081 | 2023-05-01
SWS | 509 | SWA-3-509-057-B1L3-IH | 4 | 4/5 | 2 | 6 | 4RFAJ2020200 | GLOBE 150# RF A216-WCB TRIM NO.12 BB C.A=3MM HO, BS 1873 | GLOBE VALVE | 2 | K.C.S | PCS | 1 |  | IH | 30 | PS6 | 155 | - |  |  | SACR-JNP-PAINT-SITE-088 | 2024-03-11 | SACR-JNP-INSULATION-045 | 2024-04-22
SWS | 509 | SWW-2-509-009-B1L6N-PT | 2 | 2/3 | 1 | 7 | 4RFAK2050200 | GLOBE 150# RF A216-WCB TRIM NO.16 BB CA=6MM API 945 NACE MR0175/ISO 15156 SSC resistant HO, BS 1873 | GLOBE VALVE | 2 | K.C.S NACE | PCS | 1 |  | PT | - | PS1 | 155 | - | SACR-JNP-PAINT-SITE-085 | 2024-03-07 | SACR-JNP-PAINT-SITE-084 | 2024-03-06
SWS | 509 | SWA-3-509-009-B1L3-PT | 3 | 3/4 | 1 | 9 | 4RFAJ2020300 | GLOBE 150# RF A216-WCB TRIM NO.12 BB C.A=3MM HO, BS 1873 | GLOBE VALVE | 4 | K.C.S | PCS | 1 |  | PT | - | PS1 | 90 | - | SACR-JNP-PAINT-SITE-081 | 2023-05-01
SWS | 509 | SWA-4-509-023-N1L0N-IH | 5 | 5/11 | 2 | 11 | 4RFLK2030300 | GLOBE 150# RF A351 CF3M TRIM NO.16 BB NACE MR0175/ISO 15156 SSC resistant HO, BS 1873 | GLOBE VALVE | 4 | K.C.S NACE | PCS | 1 |  | IH | 40 | PS5 | 102 | - |  |  | SACR-JNP-PAINT-SITE-089 | 2024-03-11 | SACR-JNP-INSULATION-034 | 2024-02-23
SWS | 509 | SWA-4-509-032-N1L0N-PT | 4 | 4/7 | 2 | 10 | 4RFLK2030300 | GLOBE 150# RF A351 CF3M TRIM NO.16 BB NACE MR0175/ISO 15156 SSC resistant HO, BS 1873 | GLOBE VALVE | 4 | S.S NACE | PCS | 1 |  | PT | - | PS7 | 130 | - | SACR-JNP-PAINT-SITE-081 | 2023-05-01 | SACR-JNP-PAINT-SITE-106 | 2024-03-30
SWS | 509 | SWA-4-509-039-B1L6N-PT | 4 | 4/8 | 2a | 8 | 4RFAK2050400 | GLOBE 150# RF A216-WCB TRIM NO.16 BB CA=6MM API 945 NACE MR0175/ISO 15156 SSC resistant HO, BS 1873 | GLOBE VALVE | 4 | K.C.S NACE | PCS | 1 |  | PT | - | PS1 | 85 | - | SACR-JNP-PAINT-SITE-081 | 2023-05-01
SWS | 509 | CWR-1/2-509-010-B1L1-PT | 1 | 1/1 | 01 | 7 | 6530851021 | Insulation kit, for RF Flange (as per ASME B 16.5), 2", Class 150, F Type | Insulation kit | 2 | K.C.S NACE | Pcs | 1 |  | PT | - | PS1 | 85 | - | SACR-JNP-PAINT-SITE-074 | 2023-06-20 | SACR-JNP-PAINT-SITE-075 | 2023-01-20
SWS | 509 | CWR-1/2-509-011-B1L1-PT | 1 | 1/1 | 01 | 7 | 6530851021 | Insulation kit, for RF Flange (as per ASME B 16.5), 2", Class 150, F Type | Insulation kit | 2 | K.C.S NACE | Pcs | 1 |  | PT | - | PS1 | 85 | - | SACR-JNP-PAINT-SITE-074 | 2023-06-20 | SACR-JNP-PAINT-SITE-075 | 2023-01-20
SWS | 509 | CWR-1/2-509-012-B1L1-PT | 1 | 1/1 | 01A | 7 | 6530851021 | Insulation kit, for RF Flange (as per ASME B 16.5), 2", Class 150, F Type | Insulation kit | 2 | K.C.S NACE | Pcs | 1 |  | PT | - | PS1 | 85 | - | SACR-JNP-PAINT-SITE-074 | 2023-06-20 | SACR-JNP-PAINT-SITE-075 | 2023-01-20
SWS | 509 | CWR-1/2-509-013-B1L1-PT | 1 | 1/1 | 01 | 7 | 6530851021 | Insulation kit, for RF Flange (as per ASME B 16.5), 2", Class 150, F Type | Insulation kit | 2 | K.C.S NACE | Pcs | 1 |  | PT | - | PS1 | 85 | - | SACR-JNP-PAINT-SITE-074 | 2023-06-20 | SACR-JNP-PAINT-SITE-075 | 2023-01-20
SWS | 509 | CWR-1/2-509-014-B1L1-PT | 1 | 1/1 | 01 | 5 | 6530851021 | Insulation kit, for RF Flange (as per ASME B 16.5), 2", Class 150, F Type | Insulation kit | 2 | K.C.S NACE | Pcs | 1 |  | PT | - | PS1 | 85 | - | SACR-JNP-PAINT-SITE-082 | 2023-05-02
SWS | 509 | CWR-2-509-006-B1L1-PT | 1 | 1/1 | 1 | 4 | 6530851021 | Insulation kit, for RF Flange (as per ASME B 16.5), 2", Class 150, F Type | Insulation kit | 2 | K.C.S | Pcs | 1 |  | PT | - | PS1 | 85 | - | SACR-JNP-PAINT-SITE-081 | 2023-05-01
SWS | 509 | CWS-1/2-509-015-B1L1-PT | 1 | 1/1 | 01 | 6 | 6530851021 | Insulation kit, for RF Flange (as per ASME B 16.5), 2", Class 150, F Type | Insulation kit | 2 | K.C.S NACE | Pcs | 1 |  | PT | - | PS1 | 85 | - | SACR-JNP-PAINT-SITE-074 | 2023-06-20 | SACR-JNP-PAINT-SITE-075 | 2023-01-20
SWS | 509 | CWS-1/2-509-016-B1L1-PT | 1 | 1/1 | 01 | 6 | 6530851021 | Insulation kit, for RF Flange (as per ASME B 16.5), 2", Class 150, F Type | Insulation kit | 2 | K.C.S NACE | Pcs | 1 |  | PT | 40 | PS1 | 85 | - | SACR-JNP-PAINT-SITE-074 | 2023-06-20 | SACR-JNP-PAINT-SITE-075 | 2023-01-20 | SACR-JNP-INSULATION-067 | 2024-06-02
SWS | 509 | CWS-1/2-509-017-B1L1-PT | 1 | 1/1 | 01 | 6 | 6530851021 | Insulation kit, for RF Flange (as per ASME B 16.5), 2", Class 150, F Type | Insulation kit | 2 | K.C.S NACE | Pcs | 1 |  | PT | - | PS1 | 85 | - | SACR-JNP-PAINT-SITE-074 | 2023-06-20 | SACR-JNP-PAINT-SITE-075 | 2023-01-20
SWS | 509 | CWS-1/2-509-018-B1L1-PT | 1 | 1/1 | 01 | 6 | 6530851021 | Insulation kit, for RF Flange (as per ASME B 16.5), 2", Class 150, F Type | Insulation kit | 2 | K.C.S | Pcs | 1 |  | PT | - | PS1 | 85 | - | SACR-JNP-PAINT-SITE-074 | 2023-06-20 | SACR-JNP-PAINT-SITE-075 | 2023-01-20
SWS | 509 | CWS-1/2-509-019-B1L1-PT | 1 | 1/2 | 01 | 4 | 6530851021 | Insulation kit, for RF Flange (as per ASME B 16.5), 2", Class 150, F Type | Insulation kit | 2 | K.C.S NACE | Pcs | 1 |  | PT | - | PS1 | 85 | - | SACR-JNP-PAINT-SITE-082 | 2023-05-02
SWS | 509 | HCS-2-509-101-B1C3N-PT | 5 | 5/7 | 1 | 6 | 6530851021 | Insulation kit, for RF Flange (as per ASME B 16.5), 2", Class 150, F Type | Insulation kit | 2 | K.C.S NACE | Pcs | 1 |  | PT | - | PS1 | 85 | - | SACR-JNP-PAINT-SITE-081 | 2023-05-01
SWS | 509 | SWA-1-509-064-B1L6N-PT | 5 | 5/5 | 02A | 2 | 6530851021 | Insulation kit, for RF Flange (as per ASME B 16.5), 2", Class 150, F Type | Insulation kit | 2 | K.C.S NACE | Pcs | 1 |  | PT | - | PS1 | 85 | - | SACR-JNP-PAINT-SITE-085 | 2024-03-07 | SACR-JNP-PAINT-SITE-084 | 2024-03-04
SWS | 509 | SWA-1-509-065-B1L6N-PT | 5 | 5/5 | 02A | 2 | 6530851021 | Insulation kit, for RF Flange (as per ASME B 16.5), 2", Class 150, F Type | Insulation kit | 2 | K.C.S NACE | Pcs | 1 |  | PT | - | PS1 | 85 | - | SACR-JNP-PAINT-SITE-085 | 2024-03-07 | SACR-JNP-PAINT-SITE-084 | 2024-03-04
SWS | 509 | SWA-1-509-068-N1L0N-IP | 5 | 5/5 | 01 | 2 | 6530851021 | Insulation kit, for RF Flange (as per ASME B 16.5), 2", Class 150, F Type | Insulation kit | 2 | K.C.S NACE | Pcs | 1 |  | IP | 30 | PS7 | 155 | - | SACR-JNP-PAINT-SITE-085 | 2024-03-07 | SACR-JNP-PAINT-SITE-084 | 2024-03-04
SWS | 509 | SWA-1-509-069-N1L0N-IP | 5 | 5/5 | 01 | 2 | 6530851021 | Insulation kit, for RF Flange (as per ASME B 16.5), 2", Class 150, F Type | Insulation kit | 2 | K.C.S NACE | Pcs | 1 |  | IP | 30 | PS7 | 155 | - | SACR-JNP-PAINT-SITE-085 | 2024-03-07 | SACR-JNP-PAINT-SITE-084 | 2024-03-04
SWS | 509 | SWA-1-509-087-B1L6N-PT | 7 | 7/7 | 1 | 5 | 6530851021 | Insulation kit, for RF Flange (as per ASME B 16.5), 2", Class 150, F Type | Insulation kit | 2 | K.C.S NACE | Pcs | 1 |  | PT | - | PS2 | 102 | -
SWS | 509 | SWA-2-509-067-B1L3-PT | 6 | 6/6 | 00 | 6 | 6530851021 | Insulation kit, for RF Flange (as per ASME B 16.5), 2", Class 150, F Type | Insulation kit | 2 | K.C.S | Pcs | 1 |  | PT | - | PS1 | 130 | - | SACR-JNP-PAINT-SITE-078 | 2023-06-20 | SACR-JNP-PAINT-SITE-079
SWS | 509 | SWA-2-509-074-B1L3-PT | 7 | 7/7 | 00 | 9 | 6530851021 | Insulation kit, for RF Flange (as per ASME B 16.5), 2", Class 150, F Type | Insulation kit | 2 | K.C.S | Pcs | 1 |  | PT | - | PS1 | 130 | - | SACR-JNP-PAINT-SITE-078 | 2023-06-20 | SACR-JNP-PAINT-SITE-079
SWS | 509 | SWA-3/4-509-070-B1L3-IH | 4 | 4/7 | 01 | 2 | 6530851021 | Insulation kit, for RF Flange (as per ASME B 16.5), 2", Class 150, F Type | Insulation kit | 2 | K.C.S | Pcs | 1 |  | IH | 30 | PS5 | 155 | - |  |  | SACR-JNP-PAINT-SITE-090 | 2024-03-11 | SACR-JNP-INSULATION-045 | 2024-04-22
SWS | 509 | SWA-3/4-509-071-B1L3-IH | 4 | 4/7 | 01 | 2 | 6530851021 | Insulation kit, for RF Flange (as per ASME B 16.5), 2", Class 150, F Type | Insulation kit | 2 | K.C.S | Pcs | 1 |  | IH | 30 | PS5 | 155 | - |  |  | SACR-JNP-PAINT-SITE-090 | 2024-03-11
SWS | 509 | SWA-3/4-509-075-B1L3-PT | 3 | 3/3 | 01A | 2 | 6530851021 | Insulation kit, for RF Flange (as per ASME B 16.5), 2", Class 150, F Type | Insulation kit | 2 | K.C.S | Pcs | 1 |  | PT | - | PS1 | 90 | - | SACR-JNP-PAINT-SITE-085 | 2024-03-07 | SACR-JNP-PAINT-SITE-084 | 2024-03-06
SWS | 509 | SWG-11/2-509-005-B1L6N-PT | 5 | 5/6 | 01A | 4 | 6530851021 | Insulation kit, for RF Flange (as per ASME B 16.5), 2", Class 150, F Type | Insulation kit | 2 | K.C.S NACE | Pcs | 1 |  | PT | - | PS1 | 85 | - | SACR-JNP-PAINT-SITE-085 | 2024-03-07 | SACR-JNP-PAINT-SITE-084 | 2024-03-06
SWS | 509 | SWW-1-509-011-B1L6N-IP | 3 | 3/3 | 00A | 9 | 6530851021 | Insulation kit, for RF Flange (as per ASME B 16.5), 2", Class 150, F Type | Insulation kit | 2 | K.C.S | Pcs | 1 |  | IP | 30 | PS1 | 85 | - | SACR-JNP-PAINT-SITE-092 | 2022-10-01 | SACR-JNP-PAINT-SITE-090 | 2024-03-11 | SACR-JNP-INSULATION-055 | 2024-04-25
SWS | 509 | SWW-1-509-014-B1L3-IP | 3 | 3/3 | 00 | 9 | 6530851021 | Insulation kit, for RF Flange (as per ASME B 16.5), 2", Class 150, F Type | Insulation kit | 2 | K.C.S NACE | Pcs | 1 |  | IP | 30 | PS1 | 155 | - | SACR-JNP-PAINT-SITE-092 | 2022-10-01 | SACR-JNP-PAINT-SITE-090 | 2024-03-11 | SACR-JNP-INSULATION-057 | 2024-04-30
SWS | 509 | SWW-1-509-016-B1L6N-IP | 3 | 3/3 | 01 | 2 | 6530851021 | Insulation kit, for RF Flange (as per ASME B 16.5), 2", Class 150, F Type | Insulation kit | 2 | K.C.S NACE | Pcs | 1 |  | IP | 30 | PS1 | 85 | - | SACR-JNP-PAINT-SITE-092 | 2022-10-01 | SACR-JNP-PAINT-SITE-090 | 2024-03-11 | SACR-JNP-INSULATION-055 | 2024-04-25
SWS | 509 | SWW-1-509-043-B1L6N-PT | 6 | 6/6 | 02A | 2 | 6530851021 | Insulation kit, for RF Flange (as per ASME B 16.5), 2", Class 150, F Type | Insulation kit | 2 | K.C.S NACE | Pcs | 1 |  | PT | - | PS1 | 155 | - | SACR-JNP-PAINT-SITE-085 | 2024-03-07 | SACR-JNP-PAINT-SITE-084 | 2024-03-06
SWS | 509 | SWW-2-509-021-B1L6N-IP | 3 | 3/4 | 00 | 5 | 6530851021 | Insulation kit, for RF Flange (as per ASME B 16.5), 2", Class 150, F Type | Insulation kit | 2 | K.C.S NACE | Pcs | 1 |  | IP | 30 | PS2 | 155 | - |  |  | SACR-JNP-PAINT-SITE-090 | 2024-03-11 | SACR-JNP-INSULATION-033 | 2024-02-18
SWS | 509 | CWR-3-509-001-B1L1-PT | 3 | 3/3 | 1 | 8 | 6530851031 | Insulation kit, for RF Flange (as per ASME B 16.5), 3", Class 150, F Type | Insulation kit | 3 | K.C.S | Pcs | 1 |  | PT | - | PS1 | 85 | - | SACR-JNP-PAINT-SITE-074 | 2023-06-20 | SACR-JNP-PAINT-SITE-075 | 2023-01-20
SWS | 509 | CWS-3-509-001-B1L1-PT | 1 | 1/1 | 1 | 13 | 6530851031 | Insulation kit, for RF Flange (as per ASME B 16.5), 3", Class 150, F Type | Insulation kit | 3 | K.C.S NACE | Pcs | 1 |  | PT | - | PS1 | 85 | - | SACR-JNP-PAINT-SITE-074 | 2023-06-20 | SACR-JNP-PAINT-SITE-075 | 2023-01-20
SWS | 509 | SWW-3-509-010-B1L6N-IP | 1 | 1/2 | 1 | 10 | 6530851031 | Insulation kit, for RF Flange (as per ASME B 16.5), 3", Class 150, F Type | Insulation kit | 3 | K.C.S NACE | Pcs | 1 |  | IP | 30 | PS1 | 85 | - | SACR-JNP-PAINT-SITE-092 | 2022-10-01 | SACR-JNP-PAINT-SITE-089 | 2024-03-11 | SACR-JNP-INSULATION-046 | 2024-04-22
SWS | 509 | SWA-3-509-009-B1L3-PT | 2 | 2/4 | 1 | 0 | FE-509-010-JS | Jack Screw A193.B7 CADMIUM Plated/BCHROMATE-TREATED, 5.8"*90 | Jack Screw |  | K.C.S | Pcs | 2 |  | PT | - | PS1 | 90 | - | SACR-JNP-PAINT-SITE-081 | 2023-05-01
SWS | 509 | SWA-3-509-042-B1L3-PT | 4 | 4/6 | 2 | 0 | FE-509-013-JS | Jack Screw A193.B7 CADMIUM Plated/BCHROMATE-TREATED, 5.8"*90 | Jack Screw |  | K.C.S | Pcs | 2 |  | PT | - | PS1 | 90 | - | SACR-JNP-PAINT-SITE-092 | 2022-10-01
FLS | 525 | TR-525-V02-B1C3N-IP/LG-006 | 1 | 1/1 | 00 | 1 | LG-525-006 | Level Gauge | Level Gauge | 2 | K.C.S | Pcs | 1 |  | IP | 30 | PS1 | 250 | - | SACR-JNP-PAINT-SITE-068 | 2023-03-07
FLS | 525 | TR-525-V03-B1A1-PT/LG-009 | 2 | 2/4 | 00 | 12 | LG-525-009 | Level Gauge | Level Gauge | 2 | K.C.S | Pcs | 1 |  | PT | 30 | PS5 | 85 | - |  |  | SACR-JNP-PAINT-SITE-071 | 2023-03-07
FWS | 522 | FWA-12-522-031-B1L1-PT | 4 | 4/7 | 2 | 8 | 4HIBSK020D00 | NIPPLE SCH80 A106-B TOE 100mm-LONG ASME B36.10M,1/2" | NIPPLE | 1/2 | K.C.S | Piece | 1 | 0.066 | PT | - | PS1 | 85 | - | SACR-JNP-PAINT-SITE-005 | 2022-10-03 | SACR-JNP-PAINT-SITE-012 | 2022-10-05
FWS | 522 | FWA-12-522-031-B1L1-PT | 5 | 5/7 | 2 | 3 | 4HIBSK020D00 | NIPPLE SCH80 A106-B TOE 100mm-LONG ASME B36.10M,1/2" | NIPPLE | 1/2 | K.C.S | Piece | 1 | 0.066 | PT | - | PS1 | 85 | - | SACR-JNP-PAINT-SITE-005 | 2022-10-03 | SACR-JNP-PAINT-SITE-012 | 2022-10-05
SWS | 509 | LPC-2-509-1001MF-B1S1-IP | 2 | 2/3 | 00 | 5 | 4HPBSG020D00 | NIPPLE SCH80 A106-B PBE 100mm-LONG ASME B36.10M,1/2" | NIPPLE | 1/2 | K.C.S | Piece | 3 | 0.066 | IP | 30 | PS1 | 135 | - | SACR-JNP-PAINT-SITE-085 | 2024-03-07 | SACR-JNP-PAINT-SITE-084 | 2024-03-06 | SACR-JNP-INSULATION-070 | 2024-06-13
SWS | 509 | LPC-2-509-1001MF-B1S1-IP | 3 | 3/3 | 00 | 3 | 4HPBSG020D00 | NIPPLE SCH80 A106-B PBE 100mm-LONG ASME B36.10M,1/2" | NIPPLE | 1/2 | K.C.S | Piece | 4 | 0.066 | IP | 30 | PS1 | 135 | - | SACR-JNP-PAINT-SITE-085 | 2024-03-07 | SACR-JNP-PAINT-SITE-084 | 2024-03-06 | SACR-JNP-INSULATION-070 | 2024-06-13
SWS | 509 | LPC-2-509-1002MF-B1S1-IP | 2 | 2/12 | 00 | 3 | 4HPBSG020D00 | NIPPLE SCH80 A106-B PBE 100mm-LONG ASME B36.10M,1/2" | NIPPLE | 1/2 | K.C.S | Piece | 4 | 0.066 | IP | 30 | PS1 | 135 | - | SACR-JNP-PAINT-SITE-083 | 2023-05-04
SWS | 509 | LPC-2-509-1002MF-B1S1-IP | 3 | 3/12 | 00 | 4 | 4HPBSG020D00 | NIPPLE SCH80 A106-B PBE 100mm-LONG ASME B36.10M,1/2" | NIPPLE | 1/2 | K.C.S | Piece | 3 | 0.066 | IP | 30 | PS1 | 135 | - | SACR-JNP-PAINT-SITE-083 | 2023-05-04
SWS | 509 | LPC-2-509-1002MF-B1S1-IP | 4 | 4/12 | 00 | 3 | 4HPBSG020D00 | NIPPLE SCH80 A106-B PBE 100mm-LONG ASME B36.10M,1/2" | NIPPLE | 1/2 | K.C.S | Piece | 4 | 0.066 | IP | 30 | PS1 | 135 | - | SACR-JNP-PAINT-SITE-083 | 2023-05-04
SWS | 509 | LPC-2-509-1002MF-B1S1-IP | 5 | 5/12 | 00 | 3 | 4HPBSG020D00 | NIPPLE SCH80 A106-B PBE 100mm-LONG ASME B36.10M,1/2" | NIPPLE | 1/2 | K.C.S | Piece | 3 | 0.066 | IP | 30 | PS1 | 135 | - | SACR-JNP-PAINT-SITE-083 | 2023-05-04
SWS | 509 | LPC-2-509-1002MF-B1S1-IP | 6 | 6/12 | 00 | 1 | 4HPBSG020D00 | NIPPLE SCH80 A106-B PBE 100mm-LONG ASME B36.10M,1/2" | NIPPLE | 1/2 | K.C.S | Piece | 2 | 0.066 | IP | 30 | PS1 | 135 | - | SACR-JNP-PAINT-SITE-083 | 2023-05-04
SWS | 509 | LPC-2-509-1002MF-B1S1-IP | 7 | 7/12 | 00 | 5 | 4HPBSG020D00 | NIPPLE SCH80 A106-B PBE 100mm-LONG ASME B36.10M,1/2" | NIPPLE | 1/2 | K.C.S | Piece | 1 | 0.066 | IP | 30 | PS1 | 135 | - | SACR-JNP-PAINT-SITE-083 | 2023-05-04
SWS | 509 | LPC-2-509-1002MF-B1S1-IP | 8 | 8/12 | 00 | 1 | 4HPBSG020D00 | NIPPLE SCH80 A106-B PBE 100mm-LONG ASME B36.10M,1/2" | NIPPLE | 1/2 | K.C.S | Piece | 2 | 0.066 | IP | 30 | PS1 | 135 | - | SACR-JNP-PAINT-SITE-083 | 2023-05-04 |  |  | SACR-JNP-INSULATION-070 | 2024-06-13
SWS | 509 | LPC-2-509-1002MF-B1S1-IP | 9 | 9/12 | 00 | 3 | 4HPBSG020D00 | NIPPLE SCH80 A106-B PBE 100mm-LONG ASME B36.10M,1/2" | NIPPLE | 1/2 | K.C.S | Piece | 3 | 0.066 | IP | 30 | PS1 | 135 | - | SACR-JNP-PAINT-SITE-083 | 2023-05-04 |  |  | SACR-JNP-INSULATION-070 | 2024-06-13
SWS | 509 | LPC-2-509-1002MF-B1S1-IP | 10 | 10/12 | 00 | 4 | 4HPBSG020D00 | NIPPLE SCH80 A106-B PBE 100mm-LONG ASME B36.10M,1/2" | NIPPLE | 1/2 | K.C.S | Piece | 3 | 0.066 | IP | 30 | PS1 | 135 | - | SACR-JNP-PAINT-SITE-092 | 2022-10-01 |  |  | SACR-JNP-INSULATION-070 | 2024-06-13
SWS | 509 | LPC-2-509-1002MF-B1S1-IP | 11 | 11/12 | 00 | 3 | 4HPBSG020D00 | NIPPLE SCH80 A106-B PBE 100mm-LONG ASME B36.10M,1/2" | NIPPLE | 1/2 | K.C.S | Piece | 4 | 0.066 | IP | 30 | PS1 | 135 | - | SACR-JNP-PAINT-SITE-083 | 2023-05-04 |  |  | SACR-JNP-INSULATION-070 | 2024-06-13
SWS | 509 | LPC-2-509-1002MF-B1S1-IP | 12 | 12/12 | 00 | 2 | 4HPBSG020D00 | NIPPLE SCH80 A106-B PBE 100mm-LONG ASME B36.10M,1/2" | NIPPLE | 1/2 | K.C.S | Piece | 2 | 0.066 | IP | 30 | PS1 | 135 | - | SACR-JNP-PAINT-SITE-083 | 2023-05-04 |  |  | SACR-JNP-INSULATION-070 | 2024-06-13
SWS | 509 | LPC-2-509-1003MF-B1S1-IP | 2 | 2/14 | 00 | 3 | 4HPBSG020D00 | NIPPLE SCH80 A106-B PBE 100mm-LONG ASME B36.10M,1/2" | NIPPLE | 1/2 | K.C.S | Piece | 4 | 0.066 | IP | 30 | PS1 | 135 | - | SACR-JNP-PAINT-SITE-083 | 2023-05-04 |  |  | SACR-JNP-INSULATION-070 | 2024-06-13
SWS | 509 | LPC-2-509-1003MF-B1S1-IP | 3 | 3/14 | 00 | 3 | 4HPBSG020D00 | NIPPLE SCH80 A106-B PBE 100mm-LONG ASME B36.10M,1/2" | NIPPLE | 1/2 | K.C.S | Piece | 4 | 0.066 | IP | 30 | PS1 | 135 | - | SACR-JNP-PAINT-SITE-083 | 2023-05-04 |  |  | SACR-JNP-INSULATION-070 | 2024-06-13
SWS | 509 | LPC-2-509-1003MF-B1S1-IP | 4 | 4/14 | 00 | 5 | 4HPBSG020D00 | NIPPLE SCH80 A106-B PBE 100mm-LONG ASME B36.10M,1/2" | NIPPLE | 1/2 | K.C.S | Piece | 4 | 0.066 | IP | 30 | PS1 | 135 | - | SACR-JNP-PAINT-SITE-083 | 2023-05-04 |  |  | SACR-JNP-INSULATION-070 | 2024-06-13
SWS | 509 | LPC-2-509-1003MF-B1S1-IP | 5 | 5/14 | 00 | 1 | 4HPBSG020D00 | NIPPLE SCH80 A106-B PBE 100mm-LONG ASME B36.10M,1/2" | NIPPLE | 1/2 | K.C.S | Piece | 2 | 0.066 | IP | 30 | PS1 | 135 | - | SACR-JNP-PAINT-SITE-083 | 2023-05-04 |  |  | SACR-JNP-INSULATION-070 | 2024-06-13
SWS | 509 | LPC-2-509-1003MF-B1S1-IP | 6 | 6/14 | 00 | 4 | 4HPBSG020D00 | NIPPLE SCH80 A106-B PBE 100mm-LONG ASME B36.10M,1/2" | NIPPLE | 1/2 | K.C.S | Piece | 3 | 0.066 | IP | 30 | PS1 | 135 | - | SACR-JNP-PAINT-SITE-083 | 2023-05-04 |  |  | SACR-JNP-INSULATION-070 | 2024-06-13
SWS | 509 | LPC-2-509-1003MF-B1S1-IP | 7 | 7/14 | 00 | 3 | 4HPBSG020D00 | NIPPLE SCH80 A106-B PBE 100mm-LONG ASME B36.10M,1/2" | NIPPLE | 1/2 | K.C.S | Piece | 3 | 0.066 | IP | 30 | PS1 | 135 | - | SACR-JNP-PAINT-SITE-083 | 2023-05-04 |  |  | SACR-JNP-INSULATION-070 | 2024-06-13
SWS | 509 | LPC-2-509-1003MF-B1S1-IP | 8 | 8/14 | 00 | 1 | 4HPBSG020D00 | NIPPLE SCH80 A106-B PBE 100mm-LONG ASME B36.10M,1/2" | NIPPLE | 1/2 | K.C.S | Piece | 2 | 0.066 | IP | 30 | PS1 | 135 | - | SACR-JNP-PAINT-SITE-083 | 2023-05-04 |  |  | SACR-JNP-INSULATION-070 | 2024-06-13
SWS | 509 | LPC-2-509-1003MF-B1S1-IP | 9 | 9/14 | 00 | 3 | 4HPBSG020D00 | NIPPLE SCH80 A106-B PBE 100mm-LONG ASME B36.10M,1/2" | NIPPLE | 1/2 | K.C.S | Piece | 2 | 0.066 | IP | 30 | PS1 | 135 | - | SACR-JNP-PAINT-SITE-083 | 2023-05-04 |  |  | SACR-JNP-INSULATION-070 | 2024-06-13
SWS | 509 | LPC-2-509-1003MF-B1S1-IP | 10 | 10/14 | 00 | 2 | 4HPBSG020D00 | NIPPLE SCH80 A106-B PBE 100mm-LONG ASME B36.10M,1/2" | NIPPLE | 1/2 | K.C.S | Piece | 4 | 0.066 | IP | 30 | PS1 | 135 | - | SACR-JNP-PAINT-SITE-092 | 2022-10-01 |  |  | SACR-JNP-INSULATION-070 | 2024-06-13
SWS | 509 | LPC-2-509-1003MF-B1S1-IP | 11 | 11/14 | 00 | 4 | 4HPBSG020D00 | NIPPLE SCH80 A106-B PBE 100mm-LONG ASME B36.10M,1/2" | NIPPLE | 1/2 | K.C.S | Piece | 3 | 0.066 | IP | 30 | PS1 | 135 | - | SACR-JNP-PAINT-SITE-083 | 2023-05-04 |  |  | SACR-JNP-INSULATION-070 | 2024-06-13
SWS | 509 | LPC-2-509-1003MF-B1S1-IP | 12 | 12/14 | 00 | 3 | 4HPBSG020D00 | NIPPLE SCH80 A106-B PBE 100mm-LONG ASME B36.10M,1/2" | NIPPLE | 1/2 | K.C.S | Piece | 4 | 0.066 | IP | 30 | PS1 | 135 | - | SACR-JNP-PAINT-SITE-083 | 2023-05-04 |  |  | SACR-JNP-INSULATION-070 | 2024-06-13
SWS | 509 | LPC-2-509-1003MF-B1S1-IP | 13 | 13/14 | 00 | 2 | 4HPBSG020D00 | NIPPLE SCH80 A106-B PBE 100mm-LONG ASME B36.10M,1/2" | NIPPLE | 1/2 | K.C.S | Piece | 2 | 0.066 | IP | 30 | PS1 | 135 | - | SACR-JNP-PAINT-SITE-083 | 2023-05-04 |  |  | SACR-JNP-INSULATION-070 | 2024-06-13
SWS | 509 | LPC-2-509-1003MF-B1S1-IP | 14 | 14/14 | 00 | 1 | 4HPBSG020D00 | NIPPLE SCH80 A106-B PBE 100mm-LONG ASME B36.10M,1/2" | NIPPLE | 1/2 | K.C.S | Piece | 1 | 0.066 | IP | 30 | PS1 | 135 | - | SACR-JNP-PAINT-SITE-083 | 2023-05-04 |  |  | SACR-JNP-INSULATION-070 | 2024-06-13
SWS | 509 | LPC-2-509-1004MF-B1S1-IP | 2 | 2/14 | 00 | 3 | 4HPBSG020D00 | NIPPLE SCH80 A106-B PBE 100mm-LONG ASME B36.10M,1/2" | NIPPLE | 1/2 | K.C.S | Piece | 4 | 0.066 | IP | 30 | PS1 | 135 | - | SACR-JNP-PAINT-SITE-083 | 2023-05-04 |  |  | SACR-JNP-INSULATION-070 | 2024-06-13
SWS | 509 | LPC-2-509-1004MF-B1S1-IP | 3 | 3/14 | 00 | 3 | 4HPBSG020D00 | NIPPLE SCH80 A106-B PBE 100mm-LONG ASME B36.10M,1/2" | NIPPLE | 1/2 | K.C.S | Piece | 4 | 0.066 | IP | 30 | PS1 | 135 | - | SACR-JNP-PAINT-SITE-083 | 2023-05-04 |  |  | SACR-JNP-INSULATION-070 | 2024-06-13
SWS | 509 | LPC-2-509-1004MF-B1S1-IP | 4 | 4/14 | 00 | 5 | 4HPBSG020D00 | NIPPLE SCH80 A106-B PBE 100mm-LONG ASME B36.10M,1/2" | NIPPLE | 1/2 | K.C.S | Piece | 4 | 0.066 | IP | 30 | PS1 | 135 | - | SACR-JNP-PAINT-SITE-083 | 2023-05-04 |  |  | SACR-JNP-INSULATION-070 | 2024-06-13
SWS | 509 | LPC-2-509-1004MF-B1S1-IP | 5 | 5/14 | 00 | 1 | 4HPBSG020D00 | NIPPLE SCH80 A106-B PBE 100mm-LONG ASME B36.10M,1/2" | NIPPLE | 1/2 | K.C.S | Piece | 2 | 0.066 | IP | 30 | PS1 | 135 | - | SACR-JNP-PAINT-SITE-083 | 2023-05-04 |  |  | SACR-JNP-INSULATION-070 | 2024-06-13
SWS | 509 | LPC-2-509-1004MF-B1S1-IP | 6 | 6/14 | 00 | 4 | 4HPBSG020D00 | NIPPLE SCH80 A106-B PBE 100mm-LONG ASME B36.10M,1/2" | NIPPLE | 1/2 | K.C.S | Piece | 3 | 0.066 | IP | 30 | PS1 | 135 | - | SACR-JNP-PAINT-SITE-083 | 2023-05-04 |  |  | SACR-JNP-INSULATION-070 | 2024-06-13
SWS | 509 | LPC-2-509-1004MF-B1S1-IP | 7 | 7/14 | 00 | 3 | 4HPBSG020D00 | NIPPLE SCH80 A106-B PBE 100mm-LONG ASME B36.10M,1/2" | NIPPLE | 1/2 | K.C.S | Piece | 3 | 0.066 | IP | 30 | PS1 | 135 | - | SACR-JNP-PAINT-SITE-083 | 2023-05-04 |  |  | SACR-JNP-INSULATION-070 | 2024-06-13
SWS | 509 | LPC-2-509-1004MF-B1S1-IP | 8 | 8/14 | 00 | 1 | 4HPBSG020D00 | NIPPLE SCH80 A106-B PBE 100mm-LONG ASME B36.10M,1/2" | NIPPLE | 1/2 | K.C.S | Piece | 2 | 0.066 | IP | 30 | PS1 | 135 | - | SACR-JNP-PAINT-SITE-083 | 2023-05-04 |  |  | SACR-JNP-INSULATION-070 | 2024-06-13
SWS | 509 | LPC-2-509-1004MF-B1S1-IP | 9 | 9/14 | 00 | 3 | 4HPBSG020D00 | NIPPLE SCH80 A106-B PBE 100mm-LONG ASME B36.10M,1/2" | NIPPLE | 1/2 | K.C.S | Piece | 2 | 0.066 | IP | 30 | PS1 | 135 | - | SACR-JNP-PAINT-SITE-083 | 2023-05-04 |  |  | SACR-JNP-INSULATION-070 | 2024-06-13
SWS | 509 | LPC-2-509-1004MF-B1S1-IP | 10 | 10/14 | 00 | 2 | 4HPBSG020D00 | NIPPLE SCH80 A106-B PBE 100mm-LONG ASME B36.10M,1/2" | NIPPLE | 1/2 | K.C.S | Piece | 4 | 0.066 | IP | 30 | PS1 | 135 | - | SACR-JNP-PAINT-SITE-092 | 2022-10-01 |  |  | SACR-JNP-INSULATION-070 | 2024-06-13
SWS | 509 | LPC-2-509-1004MF-B1S1-IP | 11 | 11/14 | 00 | 4 | 4HPBSG020D00 | NIPPLE SCH80 A106-B PBE 100mm-LONG ASME B36.10M,1/2" | NIPPLE | 1/2 | K.C.S | Piece | 3 | 0.066 | IP | 30 | PS1 | 135 | - | SACR-JNP-PAINT-SITE-083 | 2023-05-04 |  |  | SACR-JNP-INSULATION-070 | 2024-06-13
SWS | 509 | LPC-2-509-1004MF-B1S1-IP | 12 | 12/14 | 00 | 3 | 4HPBSG020D00 | NIPPLE SCH80 A106-B PBE 100mm-LONG ASME B36.10M,1/2" | NIPPLE | 1/2 | K.C.S | Piece | 4 | 0.066 | IP | 30 | PS1 | 135 | - | SACR-JNP-PAINT-SITE-083 | 2023-05-04 |  |  | SACR-JNP-INSULATION-070 | 2024-06-13
SWS | 509 | LPC-2-509-1004MF-B1S1-IP | 13 | 13/14 | 00 | 2 | 4HPBSG020D00 | NIPPLE SCH80 A106-B PBE 100mm-LONG ASME B36.10M,1/2" | NIPPLE | 1/2 | K.C.S | Piece | 2 | 0.066 | IP | 30 | PS1 | 135 | - | SACR-JNP-PAINT-SITE-083 | 2023-05-04 |  |  | SACR-JNP-INSULATION-070 | 2024-06-13
SWS | 509 | LPC-2-509-1004MF-B1S1-IP | 14 | 14/14 | 00 | 1 | 4HPBSG020D00 | NIPPLE SCH80 A106-B PBE 100mm-LONG ASME B36.10M,1/2" | NIPPLE | 1/2 | K.C.S | Piece | 1 | 0.066 | IP | 30 | PS1 | 135 | - | SACR-JNP-PAINT-SITE-083 | 2023-05-04 |  |  | SACR-JNP-INSULATION-070 | 2024-06-13
SWS | 509 | LPC-2-509-1005MF-B1S1-IP | 2 | 2/24 | 00 | 3 | 4HPBSG020D00 | NIPPLE SCH80 A106-B PBE 100mm-LONG ASME B36.10M,1/2" | NIPPLE | 1/2 | K.C.S | Piece | 4 | 0.066 | IP | 30 | PS1 | 135 | - | SACR-JNP-PAINT-SITE-083 | 2023-05-04 |  |  | SACR-JNP-INSULATION-071 | 2024-06-13
SWS | 509 | LPC-2-509-1005MF-B1S1-IP | 3 | 3/24 | 00 | 3 | 4HPBSG020D00 | NIPPLE SCH80 A106-B PBE 100mm-LONG ASME B36.10M,1/2" | NIPPLE | 1/2 | K.C.S | Piece | 4 | 0.066 | IP | 30 | PS1 | 135 | - | SACR-JNP-PAINT-SITE-083 | 2023-05-04 |  |  | SACR-JNP-INSULATION-071 | 2024-06-13
SWS | 509 | LPC-2-509-1005MF-B1S1-IP | 4 | 4/24 | 00 | 4 | 4HPBSG020D00 | NIPPLE SCH80 A106-B PBE 100mm-LONG ASME B36.10M,1/2" | NIPPLE | 1/2 | K.C.S | Piece | 3 | 0.066 | IP | 30 | PS1 | 135 | - | SACR-JNP-PAINT-SITE-083 | 2023-05-04 |  |  | SACR-JNP-INSULATION-071 | 2024-06-13
SWS | 509 | LPC-2-509-1005MF-B1S1-IP | 5 | 5/24 | 00 | 3 | 4HPBSG020D00 | NIPPLE SCH80 A106-B PBE 100mm-LONG ASME B36.10M,1/2" | NIPPLE | 1/2 | K.C.S | Piece | 3 | 0.066 | IP | 30 | PS1 | 135 | - | SACR-JNP-PAINT-SITE-084 | 2024-03-06 |  |  | SACR-JNP-INSULATION-071 | 2024-06-13
SWS | 509 | LPC-2-509-1005MF-B1S1-IP | 6 | 6/24 | 00 | 1 | 4HPBSG020D00 | NIPPLE SCH80 A106-B PBE 100mm-LONG ASME B36.10M,1/2" | NIPPLE | 1/2 | K.C.S | Piece | 2 | 0.066 | IP | 30 | PS1 | 135 | - | SACR-JNP-PAINT-SITE-083 | 2023-05-04 |  |  | SACR-JNP-INSULATION-071 | 2024-06-13
SWS | 509 | LPC-2-509-1005MF-B1S1-IP | 7 | 7/24 | 00 | 3 | 4HPBSG020D00 | NIPPLE SCH80 A106-B PBE 100mm-LONG ASME B36.10M,1/2" | NIPPLE | 1/2 | K.C.S | Piece | 3 | 0.066 | IP | 30 | PS1 | 135 | - | SACR-JNP-PAINT-SITE-083 | 2023-05-04 |  |  | SACR-JNP-INSULATION-071 | 2024-06-13
SWS | 509 | LPC-2-509-1005MF-B1S1-IP | 8 | 8/24 | 00 | 1 | 4HPBSG020D00 | NIPPLE SCH80 A106-B PBE 100mm-LONG ASME B36.10M,1/2" | NIPPLE | 1/2 | K.C.S | Piece | 2 | 0.066 | IP | 30 | PS1 | 135 | - | SACR-JNP-PAINT-SITE-083 | 2023-05-04 |  |  | SACR-JNP-INSULATION-071 | 2024-06-13
SWS | 509 | LPC-2-509-1005MF-B1S1-IP | 9 | 9/24 | 00 | 3 | 4HPBSG020D00 | NIPPLE SCH80 A106-B PBE 100mm-LONG ASME B36.10M,1/2" | NIPPLE | 1/2 | K.C.S | Piece | 3 | 0.066 | IP | 30 | PS1 | 135 | - | SACR-JNP-PAINT-SITE-083 | 2023-05-04 |  |  | SACR-JNP-INSULATION-071 | 2024-06-13
SWS | 509 | LPC-2-509-1005MF-B1S1-IP | 10 | 10/24 | 00 | 2 | 4HPBSG020D00 | NIPPLE SCH80 A106-B PBE 100mm-LONG ASME B36.10M,1/2" | NIPPLE | 1/2 | K.C.S | Piece | 4 | 0.066 | IP | 30 | PS1 | 135 | - | SACR-JNP-PAINT-SITE-092 | 2022-10-01 |  |  | SACR-JNP-INSULATION-071 | 2024-06-13
SWS | 509 | LPC-2-509-1005MF-B1S1-IP | 11 | 11/24 | 00 | 5 | 4HPBSG020D00 | NIPPLE SCH80 A106-B PBE 100mm-LONG ASME B36.10M,1/2" | NIPPLE | 1/2 | K.C.S | Piece | 5 | 0.066 | IP | 30 | PS1 | 135 | - | SACR-JNP-PAINT-SITE-083 | 2023-05-04 |  |  | SACR-JNP-INSULATION-071 | 2024-06-13
SWS | 509 | LPC-2-509-1005MF-B1S1-IP | 12 | 12/24 | 00 | 2 | 4HPBSG020D00 | NIPPLE SCH80 A106-B PBE 100mm-LONG ASME B36.10M,1/2" | NIPPLE | 1/2 | K.C.S | Piece | 3 | 0.066 | IP | 30 | PS1 | 135 | - | SACR-JNP-PAINT-SITE-083 | 2023-05-04 |  |  | SACR-JNP-INSULATION-071 | 2024-06-13
SWS | 509 | LPC-2-509-1005MF-B1S1-IP | 13 | 13/24 | 00 | 4 | 4HPBSG020D00 | NIPPLE SCH80 A106-B PBE 100mm-LONG ASME B36.10M,1/2" | NIPPLE | 1/2 | K.C.S | Piece | 2 | 0.066 | IP | 30 | PS1 | 135 | - | SACR-JNP-PAINT-SITE-083 | 2023-05-04 |  |  | SACR-JNP-INSULATION-071 | 2024-06-13
SWS | 509 | LPC-2-509-1005MF-B1S1-IP | 14 | 14/24 | 00 | 4 | 4HPBSG020D00 | NIPPLE SCH80 A106-B PBE 100mm-LONG ASME B36.10M,1/2" | NIPPLE | 1/2 | K.C.S | Piece | 1 | 0.066 | IP | 30 | PS1 | 135 | - | SACR-JNP-PAINT-SITE-083 | 2023-05-04 |  |  | SACR-JNP-INSULATION-071 | 2024-06-13
SWS | 509 | LPC-2-509-1005MF-B1S1-IP | 15 | 15/24 | 00 | 2 | 4HPBSG020D00 | NIPPLE SCH80 A106-B PBE 100mm-LONG ASME B36.10M,1/2" | NIPPLE | 1/2 | K.C.S | Piece | 4 | 0.066 | IP | 30 | PS1 | 135 | - | SACR-JNP-PAINT-SITE-083 | 2023-05-04 |  |  | SACR-JNP-INSULATION-071 | 2024-06-13
SWS | 509 | LPC-2-509-1005MF-B1S1-IP | 16 | 16/24 | 00 | 4 | 4HPBSG020D00 | NIPPLE SCH80 A106-B PBE 100mm-LONG ASME B36.10M,1/2" | NIPPLE | 1/2 | K.C.S | Piece | 2 | 0.066 | IP | 30 | PS1 | 135 | - | SACR-JNP-PAINT-SITE-083 | 2023-05-04 |  |  | SACR-JNP-INSULATION-071 | 2024-06-13
SWS | 509 | LPC-2-509-1005MF-B1S1-IP | 17 | 17/24 | 00 | 2 | 4HPBSG020D00 | NIPPLE SCH80 A106-B PBE 100mm-LONG ASME B36.10M,1/2" | NIPPLE | 1/2 | K.C.S | Piece | 3 | 0.066 | IP | 30 | PS1 | 135 | - | SACR-JNP-PAINT-SITE-083 | 2023-05-04 |  |  | SACR-JNP-INSULATION-071 | 2024-06-13
SWS | 509 | LPC-2-509-1005MF-B1S1-IP | 18 | 18/24 | 00 | 5 | 4HPBSG020D00 | NIPPLE SCH80 A106-B PBE 100mm-LONG ASME B36.10M,1/2" | NIPPLE | 1/2 | K.C.S | Piece | 3 | 0.066 | IP | 30 | PS1 | 135 | - | SACR-JNP-PAINT-SITE-083 | 2023-05-04 |  |  | SACR-JNP-INSULATION-071 | 2024-06-13
SWS | 509 | LPC-2-509-1005MF-B1S1-IP | 19 | 19/24 | 00 | 3 | 4HPBSG020D00 | NIPPLE SCH80 A106-B PBE 100mm-LONG ASME B36.10M,1/2" | NIPPLE | 1/2 | K.C.S | Piece | 1 | 0.066 | IP | 30 | PS1 | 135 | - | SACR-JNP-PAINT-SITE-083 | 2023-05-04 |  |  | SACR-JNP-INSULATION-071 | 2024-06-13
SWS | 509 | LPC-2-509-1005MF-B1S1-IP | 20 | 20/24 | 00 | 3 | 4HPBSG020D00 | NIPPLE SCH80 A106-B PBE 100mm-LONG ASME B36.10M,1/2" | NIPPLE | 1/2 | K.C.S | Piece | 2 | 0.066 | IP | 30 | PS1 | 135 | - | SACR-JNP-PAINT-SITE-092 | 2022-10-01 |  |  | SACR-JNP-INSULATION-071 | 2024-06-13
SWS | 509 | LPC-2-509-1005MF-B1S1-IP | 21 | 21/24 | 00 | 4 | 4HPBSG020D00 | NIPPLE SCH80 A106-B PBE 100mm-LONG ASME B36.10M,1/2" | NIPPLE | 1/2 | K.C.S | Piece | 3 | 0.066 | IP | 30 | PS1 | 135 | - | SACR-JNP-PAINT-SITE-083 | 2023-05-04 |  |  | SACR-JNP-INSULATION-071 | 2024-06-13
SWS | 509 | LPC-2-509-1005MF-B1S1-IP | 22 | 22/24 | 00 | 3 | 4HPBSG020D00 | NIPPLE SCH80 A106-B PBE 100mm-LONG ASME B36.10M,1/2" | NIPPLE | 1/2 | K.C.S | Piece | 3 | 0.066 | IP | 30 | PS1 | 135 | - | SACR-JNP-PAINT-SITE-083 | 2023-05-04 |  |  | SACR-JNP-INSULATION-071 | 2024-06-13
SWS | 509 | LPC-2-509-1005MF-B1S1-IP | 23 | 23/24 | 00 | 2 | 4HPBSG020D00 | NIPPLE SCH80 A106-B PBE 100mm-LONG ASME B36.10M,1/2" | NIPPLE | 1/2 | K.C.S | Piece | 3 | 0.066 | IP | 30 | PS1 | 135 | - | SACR-JNP-PAINT-SITE-083 | 2023-05-04 |  |  | SACR-JNP-INSULATION-071 | 2024-06-13
SWS | 509 | LPC-2-509-1005MF-B1S1-IP | 24 | 24/24 | 00 | 1 | 4HPBSG020D00 | NIPPLE SCH80 A106-B PBE 100mm-LONG ASME B36.10M,1/2" | NIPPLE | 1/2 | K.C.S | Piece | 1 | 0.066 | IP | 30 | PS1 | 135 | - | SACR-JNP-PAINT-SITE-083 | 2023-05-04 |  |  | SACR-JNP-INSULATION-071 | 2024-06-13
SWS | 509 | LPC-2-509-1005MF-B1S1-IP | 2 | 2/24 | 00 | 3 | 4HPBSG020D00 | NIPPLE SCH80 A106-B PBE 100mm-LONG ASME B36.10M,1/2" | NIPPLE | 1/2 | K.C.S | Piece | 4 | 0.066 | IP | 30 | PS1 | 135 | - | SACR-JNP-PAINT-SITE-083 | 2023-05-04 |  |  | SACR-JNP-INSULATION-071 | 2024-06-13
SWS | 509 | LPC-2-509-1005MF-B1S1-IP | 3 | 3/24 | 00 | 3 | 4HPBSG020D00 | NIPPLE SCH80 A106-B PBE 100mm-LONG ASME B36.10M,1/2" | NIPPLE | 1/2 | K.C.S | Piece | 4 | 0.066 | IP | 30 | PS1 | 135 | - | SACR-JNP-PAINT-SITE-083 | 2023-05-04 |  |  | SACR-JNP-INSULATION-071 | 2024-06-13
SWS | 509 | LPC-2-509-1005MF-B1S1-IP | 4 | 4/24 | 00 | 4 | 4HPBSG020D00 | NIPPLE SCH80 A106-B PBE 100mm-LONG ASME B36.10M,1/2" | NIPPLE | 1/2 | K.C.S | Piece | 1 | 0.066 | IP | 30 | PS1 | 135 | - | SACR-JNP-PAINT-SITE-083 | 2023-05-04 |  |  | SACR-JNP-INSULATION-071 | 2024-06-13
SWS | 509 | LPC-2-509-1005MF-B1S1-IP | 5 | 5/24 | 00 | 3 | 4HPBSG020D00 | NIPPLE SCH80 A106-B PBE 100mm-LONG ASME B36.10M,1/2" | NIPPLE | 1/2 | K.C.S | Piece | 2 | 0.066 | IP | 30 | PS1 | 135 | - | SACR-JNP-PAINT-SITE-083 | 2023-05-04 |  |  | SACR-JNP-INSULATION-071 | 2024-06-13
SWS | 509 | LPC-2-509-1005MF-B1S1-IP | 6 | 6/24 | 00 | 2 | 4HPBSG020D00 | NIPPLE SCH80 A106-B PBE 100mm-LONG ASME B36.10M,1/2" | NIPPLE | 1/2 | K.C.S | Piece | 3 | 0.066 | IP | 30 | PS1 | 135 | - | SACR-JNP-PAINT-SITE-083 | 2023-05-04 |  |  | SACR-JNP-INSULATION-071 | 2024-06-13
SWS | 509 | LPC-2-509-1005MF-B1S1-IP | 7 | 7/24 | 00 | 5 | 4HPBSG020D00 | NIPPLE SCH80 A106-B PBE 100mm-LONG ASME B36.10M,1/2" | NIPPLE | 1/2 | K.C.S | Piece | 2 | 0.066 | IP | 30 | PS1 | 135 | - | SACR-JNP-PAINT-SITE-083 | 2023-05-04 |  |  | SACR-JNP-INSULATION-071 | 2024-06-13
SWS | 509 | LPC-2-509-1005MF-B1S1-IP | 8 | 8/24 | 00 | 3 | 4HPBSG020D00 | NIPPLE SCH80 A106-B PBE 100mm-LONG ASME B36.10M,1/2" | NIPPLE | 1/2 | K.C.S | Piece | 2 | 0.066 | IP | 30 | PS1 | 135 | - | SACR-JNP-PAINT-SITE-083 | 2023-05-04 |  |  | SACR-JNP-INSULATION-071 | 2024-06-13
SWS | 509 | LPC-2-509-1005MF-B1S1-IP | 9 | 9/24 | 00 | 2 | 4HPBSG020D00 | NIPPLE SCH80 A106-B PBE 100mm-LONG ASME B36.10M,1/2" | NIPPLE | 1/2 | K.C.S | Piece | 3 | 0.066 | IP | 30 | PS1 | 135 | - | SACR-JNP-PAINT-SITE-083 | 2023-05-04 |  |  | SACR-JNP-INSULATION-071 | 2024-06-13
SWS | 509 | LPC-2-509-1005MF-B1S1-IP | 2 | 2/24 | 00 | 3 | 4HPBSG020D00 | NIPPLE SCH80 A106-B PBE 100mm-LONG ASME B36.10M,1/2" | NIPPLE | 1/2 | K.C.S | Piece | 4 | 0.066 | IP | 30 | PS1 | 135 | - | SACR-JNP-PAINT-SITE-083 | 2023-05-04 |  |  | SACR-JNP-INSULATION-071 | 2024-06-13
SWS | 509 | LPC-2-509-1005MF-B1S1-IP | 3 | 3/24 | 00 | 3 | 4HPBSG020D00 | NIPPLE SCH80 A106-B PBE 100mm-LONG ASME B36.10M,1/2" | NIPPLE | 1/2 | K.C.S | Piece | 4 | 0.066 | IP | 30 | PS1 | 135 | - | SACR-JNP-PAINT-SITE-083 | 2023-05-04 |  |  | SACR-JNP-INSULATION-071 | 2024-06-13
SWS | 509 | LPC-2-509-1005MF-B1S1-IP | 4 | 4/24 | 00 | 5 | 4HPBSG020D00 | NIPPLE SCH80 A106-B PBE 100mm-LONG ASME B36.10M,1/2" | NIPPLE | 1/2 | K.C.S | Piece | 4 | 0.066 | IP | 30 | PS1 | 135 | - | SACR-JNP-PAINT-SITE-083 | 2023-05-04 |  |  | SACR-JNP-INSULATION-071 | 2024-06-13
SWS | 509 | LPC-2-509-1005MF-B1S1-IP | 5 | 5/24 | 00 | 1 | 4HPBSG020D00 | NIPPLE SCH80 A106-B PBE 100mm-LONG ASME B36.10M,1/2" | NIPPLE | 1/2 | K.C.S | Piece | 2 | 0.066 | IP | 30 | PS1 | 135 | - | SACR-JNP-PAINT-SITE-083 | 2023-05-04 |  |  | SACR-JNP-INSULATION-071 | 2024-06-13
SWS | 509 | LPC-2-509-1005MF-B1S1-IP | 6 | 6/24 | 00 | 4 | 4HPBSG020D00 | NIPPLE SCH80 A106-B PBE 100mm-LONG ASME B36.10M,1/2" | NIPPLE | 1/2 | K.C.S | Piece | 2 | 0.066 | IP | 30 | PS1 | 135 | - | SACR-JNP-PAINT-SITE-083 | 2023-05-04 |  |  | SACR-JNP-INSULATION-071 | 2024-06-13
SWS | 509 | LPC-2-509-1005MF-B1S1-IP | 7 | 7/24 | 00 | 3 | 4HPBSG020D00 | NIPPLE SCH80 A106-B PBE 100mm-LONG ASME B36.10M,1/2" | NIPPLE | 1/2 | K.C.S | Piece | 3 | 0.066 | IP | 30 | PS1 | 135 | - | SACR-JNP-PAINT-SITE-083 | 2023-05-04 |  |  | SACR-JNP-INSULATION-071 | 2024-06-13
SWS | 509 | LPC-2-509-1005MF-B1S1-IP | 8 | 8/24 | 00 | 1 | 4HPBSG020D00 | NIPPLE SCH80 A106-B PBE 100mm-LONG ASME B36.10M,1/2" | NIPPLE | 1/2 | K.C.S | Piece | 2 | 0.066 | IP | 30 | PS1 | 135 | - | SACR-JNP-PAINT-SITE-083 | 2023-05-04 |  |  | SACR-JNP-INSULATION-071 | 2024-06-13
SWS | 509 | LPC-2-509-1005MF-B1S1-IP | 9 | 9/24 | 00 | 3 | 4HPBSG020D00 | NIPPLE SCH80 A106-B PBE 100mm-LONG ASME B36.10M,1/2" | NIPPLE | 1/2 | K.C.S | Piece | 3 | 0.066 | IP | 30 | PS1 | 135 | - | SACR-JNP-PAINT-SITE-083 | 2023-05-04 |  |  | SACR-JNP-INSULATION-071 | 2024-06-13
SWS | 509 | LPC-2-509-1005MF-B1S1-IP | 10 | 10/24 | 00 | 2 | 4HPBSG020D00 | NIPPLE SCH80 A106-B PBE 100mm-LONG ASME B36.10M,1/2" | NIPPLE | 1/2 | K.C.S | Piece | 4 | 0.066 | IP | 30 | PS1 | 135 | - | SACR-JNP-PAINT-SITE-092 | 2022-10-01 |  |  | SACR-JNP-INSULATION-071 | 2024-06-13
SWS | 509 | LPC-2-509-1005MF-B1S1-IP | 11 | 11/24 | 00 | 4 | 4HPBSG020D00 | NIPPLE SCH80 A106-B PBE 100mm-LONG ASME B36.10M,1/2" | NIPPLE | 1/2 | K.C.S | Piece | 3 | 0.066 | IP | 30 | PS1 | 135 | - | SACR-JNP-PAINT-SITE-083 | 2023-05-04 |  |  | SACR-JNP-INSULATION-071 | 2024-06-13
SWS | 509 | LPC-2-509-1005MF-B1S1-IP | 12 | 12/24 | 00 | 3 | 4HPBSG020D00 | NIPPLE SCH80 A106-B PBE 100mm-LONG ASME B36.10M,1/2" | NIPPLE | 1/2 | K.C.S | Piece | 3 | 0.066 | IP | 30 | PS1 | 135 | - | SACR-JNP-PAINT-SITE-083 | 2023-05-04 |  |  | SACR-JNP-INSULATION-071 | 2024-06-13
SWS | 509 | LPC-2-509-1005MF-B1S1-IP | 13 | 13/24 | 00 | 2 | 4HPBSG020D00 | NIPPLE SCH80 A106-B PBE 100mm-LONG ASME B36.10M,1/2" | NIPPLE | 1/2 | K.C.S | Piece | 3 | 0.066 | IP | 30 | PS1 | 135 | - | SACR-JNP-PAINT-SITE-083 | 2023-05-04 |  |  | SACR-JNP-INSULATION-071 | 2024-06-13
SWS | 509 | LPC-2-509-1005MF-B1S1-IP | 14 | 14/24 | 00 | 4 | 4HPBSG020D00 | NIPPLE SCH80 A106-B PBE 100mm-LONG ASME B36.10M,1/2" | NIPPLE | 1/2 | K.C.S | Piece | 2 | 0.066 | IP | 30 | PS1 | 135 | - | SACR-JNP-PAINT-SITE-083 | 2023-05-04 |  |  | SACR-JNP-INSULATION-071 | 2024-06-13
SWS | 509 | LPC-2-509-1005MF-B1S1-IP | 15 | 15/24 | 00 | 2 | 4HPBSG020D00 | NIPPLE SCH80 A106-B PBE 100mm-LONG ASME B36.10M,1/2" | NIPPLE | 1/2 | K.C.S | Piece | 3 | 0.066 | IP | 30 | PS1 | 135 | - | SACR-JNP-PAINT-SITE-083 | 2023-05-04 |  |  | SACR-JNP-INSULATION-071 | 2024-06-13
SWS | 509 | LPC-2-509-1005MF-B1S1-IP | 16 | 16/24 | 00 | 5 | 4HPBSG020D00 | NIPPLE SCH80 A106-B PBE 100mm-LONG ASME B36.10M,1/2" | NIPPLE | 1/2 | K.C.S | Piece | 2 | 0.066 | IP | 30 | PS1 | 135 | - | SACR-JNP-PAINT-SITE-083 | 2023-05-04 |  |  | SACR-JNP-INSULATION-071 | 2024-06-13
SWS | 509 | LPC-2-509-1005MF-B1S1-IP | 17 | 17/24 | 00 | 3 | 4HPBSG020D00 | NIPPLE SCH80 A106-B PBE 100mm-LONG ASME B36.10M,1/2" | NIPPLE | 1/2 | K.C.S | Piece | 1 | 0.066 | IP | 30 | PS1 | 135 | - | SACR-JNP-PAINT-SITE-083 | 2023-05-04 |  |  | SACR-JNP-INSULATION-071 | 2024-06-13
SWS | 509 | LPC-2-509-1005MF-B1S1-IP | 18 | 18/24 | 00 | 2 | 4HPBSG020D00 | NIPPLE SCH80 A106-B PBE 100mm-LONG ASME B36.10M,1/2" | NIPPLE | 1/2 | K.C.S | Piece | 3 | 0.066 | IP | 30 | PS1 | 135 | - | SACR-JNP-PAINT-SITE-083 | 2023-05-04 |  |  | SACR-JNP-INSULATION-071 | 2024-06-13
SWS | 509 | LPS-2-509-1001MF-B1S1-IH | 2 | 2/4 | 00 | 4 | 4HPBSG020D00 | NIPPLE SCH80 A106-B PBE 100mm-LONG ASME B36.10M,1/2" | NIPPLE | 1/2 | K.C.S | Piece | 1 | 0.066 | IH | 40 | PS6 | 295 | - |  |  | SACR-JNP-PAINT-SITE-090 | 2024-03-11
SWS | 509 | LPS-2-509-1001MF-B1S1-IH | 3 | 3/4 | 00 | 5 | 4HPBSG020D00 | NIPPLE SCH80 A106-B PBE 100mm-LONG ASME B36.10M,1/2" | NIPPLE | 1/2 | K.C.S | Piece | 1 | 0.066 | IH | 40 | PS6 | 295 | - |  |  | SACR-JNP-PAINT-SITE-090 | 2024-03-11
SWS | 509 | LPS-2-509-1002MF-B1S1-IH | 2 | 2/8 | 00 | 4 | 4HPBSG020D00 | NIPPLE SCH80 A106-B PBE 100mm-LONG ASME B36.10M,1/2" | NIPPLE | 1/2 | K.C.S | Piece | 2 | 0.066 | IH | 40 | PS6 | 295 | - |  |  | SACR-JNP-PAINT-SITE-090 | 2024-03-11
SWS | 509 | LPS-2-509-1002MF-B1S1-IH | 3 | 3/8 | 00 | 4 | 4HPBSG020D00 | NIPPLE SCH80 A106-B PBE 100mm-LONG ASME B36.10M,1/2" | NIPPLE | 1/2 | K.C.S | Piece | 1 | 0.066 | IH | 40 | PS6 | 295 | - |  |  | SACR-JNP-PAINT-SITE-090 | 2024-03-11
SWS | 509 | LPS-2-509-1002MF-B1S1-IH | 4 | 4/8 | 00 | 4 | 4HPBSG020D00 | NIPPLE SCH80 A106-B PBE 100mm-LONG ASME B36.10M,1/2" | NIPPLE | 1/2 | K.C.S | Piece | 1 | 0.066 | IH | 40 | PS6 | 295 | - |  |  | SACR-JNP-PAINT-SITE-090 | 2024-03-11
SWS | 509 | LPS-2-509-1002MF-B1S1-IH | 5 | 5/8 | 00 | 4 | 4HPBSG020D00 | NIPPLE SCH80 A106-B PBE 100mm-LONG ASME B36.10M,1/2" | NIPPLE | 1/2 | K.C.S | Piece | 1 | 0.066 | IH | 40 | PS6 | 295 | - |  |  | SACR-JNP-PAINT-SITE-090 | 2024-03-11
SWS | 509 | LPS-2-509-1002MF-B1S1-IH | 6 | 6/8 | 00 | 4 | 4HPBSG020D00 | NIPPLE SCH80 A106-B PBE 100mm-LONG ASME B36.10M,1/2" | NIPPLE | 1/2 | K.C.S | Piece | 1 | 0.066 | IH | 40 | PS6 | 295 | - |  |  | SACR-JNP-PAINT-SITE-090 | 2024-03-11
SWS | 509 | LPS-2-509-1002MF-B1S1-IH | 8 | 8/8 | 00 | 5 | 4HPBSG020D00 | NIPPLE SCH80 A106-B PBE 100mm-LONG ASME B36.10M,1/2" | NIPPLE | 1/2 | K.C.S | Piece | 1 | 0.066 | IH | 40 | PS6 | 295 | - |  |  | SACR-JNP-PAINT-SITE-090 | 2024-03-11
SWS | 509 | LPS-2-509-1003MF-B1S1-IH | 2 | 2/6 | 00 | 4 | 4HPBSG020D00 | NIPPLE SCH80 A106-B PBE 100mm-LONG ASME B36.10M,1/2" | NIPPLE | 1/2 | K.C.S | Piece | 2 | 0.066 | IH | 40 | PS6 | 295 | - |  |  | SACR-JNP-PAINT-SITE-091 | 2024-03-11
SWS | 509 | LPS-2-509-1003MF-B1S1-IH | 3 | 3/6 | 00 | 4 | 4HPBSG020D00 | NIPPLE SCH80 A106-B PBE 100mm-LONG ASME B36.10M,1/2" | NIPPLE | 1/2 | K.C.S | Piece | 1 | 0.066 | IH | 40 | PS6 | 295 | - |  |  | SACR-JNP-PAINT-SITE-091 | 2024-03-11
SWS | 509 | LPS-2-509-1003MF-B1S1-IH | 4 | 4/6 | 00 | 4 | 4HPBSG020D00 | NIPPLE SCH80 A106-B PBE 100mm-LONG ASME B36.10M,1/2" | NIPPLE | 1/2 | K.C.S | Piece | 1 | 0.066 | IH | 40 | PS6 | 295 | - |  |  | SACR-JNP-PAINT-SITE-091 | 2024-03-11
SWS | 509 | LPS-2-509-1003MF-B1S1-IH | 5 | 5/6 | 00 | 4 | 4HPBSG020D00 | NIPPLE SCH80 A106-B PBE 100mm-LONG ASME B36.10M,1/2" | NIPPLE | 1/2 | K.C.S | Piece | 1 | 0.066 | IH | 40 | PS6 | 295 | - |  |  | SACR-JNP-PAINT-SITE-091 | 2024-03-11
SWS | 509 | LPS-2-509-1003MF-B1S1-IH | 6 | 6/6 | 00 | 6 | 4HPBSG020D00 | NIPPLE SCH80 A106-B PBE 100mm-LONG ASME B36.10M,1/2" | NIPPLE | 1/2 | K.C.S | Piece | 1 | 0.066 | IH | 40 | PS6 | 295 | - |  |  | SACR-JNP-PAINT-SITE-091 | 2024-03-11
SWS | 509 | LPS-2-509-1004MF-B1S1-IH | 2 | 2/5 | 00 | 4 | 4HPBSG020D00 | NIPPLE SCH80 A106-B PBE 100mm-LONG ASME B36.10M,1/2" | NIPPLE | 1/2 | K.C.S | Piece | 1 | 0.066 | IH | 40 | PS6 | 295 | - |  |  | SACR-JNP-PAINT-SITE-091 | 2024-03-11 | SACR-JNP-INSULATION-041 | 2024-04-12
SWS | 509 | LPS-2-509-1004MF-B1S1-IH | 5 | 5/5 | 00 | 5 | 4HPBSG020D00 | NIPPLE SCH80 A106-B PBE 100mm-LONG ASME B36.10M,1/2" | NIPPLE | 1/2 | K.C.S | Piece | 1 | 0.066 | IH | 40 | PS6 | 295 | - |  |  | SACR-JNP-PAINT-SITE-091 | 2024-03-11 | SACR-JNP-INSULATION-041 | 2024-04-12
SWS | 509 | LPS-2-509-1005MF-B1S1-IH | 3 | 3/3 | 00 | 5 | 4HPBSG020D00 | NIPPLE SCH80 A106-B PBE 100mm-LONG ASME B36.10M,1/2" | NIPPLE | 1/2 | K.C.S | Piece | 1 | 0.066 | IH | 40 | PS6 | 295 | - |  |  | SACR-JNP-PAINT-SITE-091 | 2024-03-11
SWS | 509 | LPS-2-509-1006MF-B1S1-IH | 3 | 3/3 | 00 | 5 | 4HPBSG020D00 | NIPPLE SCH80 A106-B PBE 100mm-LONG ASME B36.10M,1/2" | NIPPLE | 1/2 | K.C.S | Piece | 1 | 0.066 | IH | 40 | PS6 | 295 | - |  |  | SACR-JNP-PAINT-SITE-091 | 2024-03-11
FLS | 525 | LPS-2-525-1001MF-B1S1-IH | 2 | 2/5 | 1 | 5 | 4HPBSG020D00 | NIPPLE SCH80 A106-B PBE 100mm-LONG ASME B36.10M,1/2" | NIPPLE | 1/2 | K.C.S | Piece | 1 | 0.066 | IH | 40 | PS6 | 295 | - |  |  | SACR-JNP-PAINT-SITE-043 | 2022-11-15 | SACR-JNP-INSULATION-012 | 2023-01-02
FLS | 525 | LPS-2-525-1001MF-B1S1-IH | 3 | 3/5 | 1 | 5 | 4HPBSG020D00 | NIPPLE SCH80 A106-B PBE 100mm-LONG ASME B36.10M,1/2" | NIPPLE | 1/2 | K.C.S | Piece | 1 | 0.066 | IH | 40 | PS6 | 295 | - |  |  | SACR-JNP-PAINT-SITE-043 | 2022-11-15 | SACR-JNP-INSULATION-012 | 2023-01-02
FLS | 525 | LPS-2-525-1002MF-B1S1-IH | 2 | 2/5 | 1 | 5 | 4HPBSG020D00 | NIPPLE SCH80 A106-B PBE 100mm-LONG ASME B36.10M,1/2" | NIPPLE | 1/2 | K.C.S | Piece | 1 | 0.066 | IH | 40 | PS6 | 295 | - |  |  | SACR-JNP-PAINT-SITE-043 | 2022-11-15 | SACR-JNP-INSULATION-013 | 2023-01-03
FLS | 525 | LPS-2-525-1002MF-B1S1-IH | 3 | 3/5 | 1 | 5 | 4HPBSG020D00 | NIPPLE SCH80 A106-B PBE 100mm-LONG ASME B36.10M,1/2" | NIPPLE | 1/2 | K.C.S | Piece | 1 | 0.066 | IH | 40 | PS6 | 295 | - |  |  | SACR-JNP-PAINT-SITE-043 | 2022-11-15 | SACR-JNP-INSULATION-013 | 2023-01-03
FLS | 525 | LPS-2-525-1003MF-B1S1-IH | 1 | 1/5 | 00 | 6 | 4HPBSG020D00 | NIPPLE SCH80 A106-B PBE 100mm-LONG ASME B36.10M,1/2" | NIPPLE | 1/2 | K.C.S | Piece | 1 | 0.066 | IH | 30 | PS5 | 85 | - |  |  | SACR-JNP-PAINT-SITE-043 | 2022-11-15 | SACR-JNP-INSULATION-064 | 2024-05-30
FLS | 525 | LPS-2-525-1003MF-B1S1-IH | 2 | 2/5 | 00 | 5 | 4HPBSG020D00 | NIPPLE SCH80 A106-B PBE 100mm-LONG ASME B36.10M,1/2" | NIPPLE | 1/2 | K.C.S | Piece | 1 | 0.066 | IH | 30 | PS5 | 85 | - |  |  | SACR-JNP-PAINT-SITE-043 | 2022-11-15 | SACR-JNP-INSULATION-064 | 2024-05-30
FLS | 525 | LPS-2-525-1003MF-B1S1-IH | 3 | 3/5 | 00 | 5 | 4HPBSG020D00 | NIPPLE SCH80 A106-B PBE 100mm-LONG ASME B36.10M,1/2" | NIPPLE | 1/2 | K.C.S | Piece | 1 | 0.066 | IH | 30 | PS5 | 85 | - |  |  | SACR-JNP-PAINT-SITE-043 | 2022-11-15 | SACR-JNP-INSULATION-064 | 2024-05-30
FLS | 525 | LPS-2-525-1004MF-B1S1-IH | 2 | 2/5 | 1 | 4 | 4HPBSG020D00 | NIPPLE SCH80 A106-B PBE 100mm-LONG ASME B36.10M,1/2" | NIPPLE | 1/2 | K.C.S | Piece | 2 | 0.066 | IH | 40 | PS6 | 295 | - |  |  | SACR-JNP-PAINT-SITE-043 | 2022-11-15 | SACR-JNP-INSULATION-020 | 2023-01-09
FLS | 525 | LPS-2-525-1006MF-B1S1-IH | 2 | 2/5 | 1 | 4 | 4HPBSG020D00 | NIPPLE SCH80 A106-B PBE 100mm-LONG ASME B36.10M,1/2" | NIPPLE | 1/2 | K.C.S | Piece | 2 | 0.066 | IH | 40 | PS6 | 295 | - |  |  | SACR-JNP-PAINT-SITE-043 | 2022-11-15 | SACR-JNP-INSULATION-014 | 2023-01-04
FLS | 525 | LPS-2-525-1007MF-B1S1-IH | 2 | 2/6 | 1 | 4 | 4HPBSG020D00 | NIPPLE SCH80 A106-B PBE 100mm-LONG ASME B36.10M,1/2" | NIPPLE | 1/2 | K.C.S | Piece | 1 | 0.066 | IH | 40 | PS6 | 295 | - |  |  | SACR-JNP-PAINT-SITE-072 | 2023-03-07 | SACR-JNP-INSULATION-022
FLS | 525 | LPS-2-525-1007MF-B1S1-IH | 3 | 3/6 | 1 | 4 | 4HPBSG020D00 | NIPPLE SCH80 A106-B PBE 100mm-LONG ASME B36.10M,1/2" | NIPPLE | 1/2 | K.C.S | Piece | 2 | 0.066 | IH | 40 | PS6 | 295 | - |  |  | SACR-JNP-PAINT-SITE-072 | 2023-03-07 | SACR-JNP-INSULATION-018 | 2023-01-09
FLS | 525 | LPS-2-525-1007MF-B1S1-IH | 4 | 4/6 | 1 | 4 | 4HPBSG020D00 | NIPPLE SCH80 A106-B PBE 100mm-LONG ASME B36.10M,1/2" | NIPPLE | 1/2 | K.C.S | Piece | 1 | 0.066 | IH | 40 | PS6 | 295 | - |  |  | SACR-JNP-PAINT-SITE-072 | 2023-03-07 | SACR-JNP-INSULATION-018 | 2023-01-09
FLS | 525 | LPS-2-525-1008MF-B1S1-IH | 2 | 2/5 | 1 | 4 | 4HPBSG020D00 | NIPPLE SCH80 A106-B PBE 100mm-LONG ASME B36.10M,1/2" | NIPPLE | 1/2 | K.C.S | Piece | 2 | 0.066 | IH | 40 | PS6 | 295 | - |  |  | SACR-JNP-PAINT-SITE-043 | 2022-11-15 | SACR-JNP-INSULATION-020 | 2023-01-09
FLS | 525 | LPS-2-525-1009MF-B1S1-IH | 2 | 2/5 | 1 | 4 | 4HPBSG020D00 | NIPPLE SCH80 A106-B PBE 100mm-LONG ASME B36.10M,1/2" | NIPPLE | 1/2 | K.C.S | Piece | 1 | 0.066 | IH | 40 | PS6 | 295 | - |  |  | SACR-JNP-PAINT-SITE-043 | 2022-11-15 | SACR-JNP-INSULATION-021 | 2023-01-10
FLS | 525 | LPS-2-525-1009MF-B1S1-IH | 3 | 3/5 | 1 | 4 | 4HPBSG020D00 | NIPPLE SCH80 A106-B PBE 100mm-LONG ASME B36.10M,1/2" | NIPPLE | 1/2 | K.C.S | Piece | 1 | 0.066 | IH | 40 | PS6 | 295 | - |  |  | SACR-JNP-PAINT-SITE-043 | 2022-11-15 | SACR-JNP-INSULATION-021 | 2023-01-10
FLS | 525 | LPS-2-525-1010MF-B1S1-IH | 2 | 2/5 | 1 | 5 | 4HPBSG020D00 | NIPPLE SCH80 A106-B PBE 100mm-LONG ASME B36.10M,1/2" | NIPPLE | 1/2 | K.C.S | Piece | 1 | 0.066 | IH | 40 | PS6 | 295 | - |  |  | SACR-JNP-PAINT-SITE-044 |  | SACR-JNP-INSULATION-022 | 2023-01-11
FLS | 525 | LPS-2-525-1010MF-B1S1-IH | 3 | 3/5 | 1 | 3 | 4HPBSG020D00 | NIPPLE SCH80 A106-B PBE 100mm-LONG ASME B36.10M,1/2" | NIPPLE | 1/2 | K.C.S | Piece | 1 | 0.066 | IH | 40 | PS6 | 295 | - |  |  | SACR-JNP-PAINT-SITE-044 |  | SACR-JNP-INSULATION-022 | 2023-01-11
FLS | 525 | LPS-3/4-525-1005MF-B1S1-IH | 1 | 1/3 | 00 | 6 | 4HPBSG020D00 | NIPPLE SCH80 A106-B PBE 100mm-LONG ASME B36.10M,1/2" | NIPPLE | 1/2 | K.C.S | Piece | 1 | 0.066 | IH | 30 | PS5 | 85 | - |  |  | SACR-JNP-PAINT-SITE-044 |  | SACR-JNP-INSULATION-064 | 2024-05-30
FLS | 525 | LPC-3/4-525-R1001-B1S1-IP | 3 | 3/3 | 1 | 4 | 4HIBSK020E00 | NIPPLE SCH80 A106-B TOE 100mm-LONG ASME B36.10M,3/4" | NIPPLE | 3/4 | K.C.S | Piece | 1 | 0.085 | IP | 30 | PS1 | 85 | - | SACR-JNP-PAINT-SITE-039 | 2022-11-18 | SACR-JNP-PAINT-SITE-042 | 2022-11-19
SWS | 509 | CAU-1-509-001-B1O3-ET | 4 | 4/4 | 2 | 8 | FT-509-016 | FT-509-016 | ORIFICE FLANGE | 1 | K.C.S NACE | Pcs | 1 | 0.01 | ET | 30 | PS5 | 85 | - |  | 2022-10-01 | SACR-JNP-PAINT-SITE-090 | 2024-03-11
SWS | 509 | FLG-11/2-509-001-B1A1-ST | 3 | 3/3 | 2 | 9 | FT-509-014 | FT-509-014 | ORIFICE FLANGE | 1.5 | K.C.S | Pcs | 1 | 0.015 | ST | 30 | PS1 | 45 | - | SACR-JNP-PAINT-SITE-082 | 2023-05-02 |  |  | SACR-JNP-INSULATION-072 | 2024-06-13
FLS | 525 | SWA-2-525-030-B3L6N-IP | 4 | 4/8 | 1 | 5 | FT-525-003-FL | ORIFICE FLANGE | ORIFICE FLANGE | 2 | K.C.S NACE | Pcs | 2 | 0.02 | IP | 30 | PS2 | 200 | - | SACR-JNP-PAINT-SITE-026 | 2022-10-24 | SACR-JNP-PAINT-SITE-033 | 2022-10-29 | SACR-JNP-INSULATION-075 | 2024-06-13
SWS | 509 | ISA-2-509-002-B1V1G-NP | 5 | 5/10 | 00 | 2 | FT-509-022-FL | ORIFICE FLANGE | ORIFICE FLANGE | 2 | GALV | Pcs | 2 | 0.02 | NP | - | NP | 85 | -
SWS | 509 | FLG-3-509-006-B1A1-ST | 5 | 5/7 | 1 | 4 | FT-509-023 | FT-509-023 | ORIFICE FLANGE | 3 | K.C.S | Pcs | 1 | 0.03 | ST | 30 | PS5 | 85 | - |  |  | SACR-JNP-PAINT-SITE-088 |  | SACR-JNP-INSULATION-044 | 2024-04-17
SWS | 509 | FLG-3-509-006-B1A1-ST | 6 | 6/7 | 1 | 2 | FT-509-023 | FT-509-023 | ORIFICE FLANGE | 3 | K.C.S | Pcs | 1 | 0.03 | ST | 30 | PS5 | 85 | - |  |  | SACR-JNP-PAINT-SITE-088 |  | SACR-JNP-INSULATION-044 | 2024-04-17
SWS | 509 | SWA-3-509-009-B1L3-PT | 1 | 1/4 | 1 | 3 | FE-509-010-FL | Flange RF Sch 40 Welding Neck ASME B16.36 A105N 3" 300# | ORIFICE FLANGE | 3 | K.C.S | Pcs | 1 | 0.03 | PT | - | PS1 | 90 | - | SACR-JNP-PAINT-SITE-081 | 2023-05-01
SWS | 509 | SWA-3-509-009-B1L3-PT | 2 | 2/4 | 1 | 3 | FE-509-010-FL | Flange RF Sch 40 Welding Neck ASME B16.36 A105N 3" 300# | ORIFICE FLANGE | 3 | K.C.S | Pcs | 1 | 0.03 | PT | - | PS1 | 90 | - | SACR-JNP-PAINT-SITE-081 | 2023-05-01
SWS | 509 | SWA-3-509-042-B1L3-PT | 4 | 4/6 | 2 | 5 | FE-509-013-FL | Flange RF Sch 40 Welding Neck ASME B16.36 A105N 3" 300# | ORIFICE FLANGE | 3 | K.C.S | Pcs | 2 | 0.03 | PT | - | PS1 | 90 | - | SACR-JNP-PAINT-SITE-092 | 2022-10-01
SWS | 509 | SWA-3-509-038-B1L3-IH | 3 | 3/10 | 2 | 5 | FT-509-009-FL | ORIFICE FLANGE WN - ANSI B16.36 - #300 RF - TAP SCF(1/2") | ORIFICE FLANGE | 3 | K.C.S | Pcs | 1 | 0.03 | IH | 30 | PS6 | 155 | - |  |  | SACR-JNP-PAINT-SITE-088 | 2024-03-11 | SACR-JNP-INSULATION-045 | 2024-04-22
SWS | 509 | SWA-3-509-038-B1L3-IH | 4 | 4/10 | 2 | 3 | FT-509-009-FL | ORIFICE FLANGE WN - ANSI B16.36 - #300 RF - TAP SCF(1/2") | ORIFICE FLANGE | 3 | K.C.S | Pcs | 1 | 0.03 | IH | 30 | PS6 | 155 | - |  |  | SACR-JNP-PAINT-SITE-088 | 2024-03-11 | SACR-JNP-INSULATION-045 | 2024-04-22
FLS | 525 | LPS-4-525-090-B1S1-IH | 4 | 4/20 | 2 | 4 | FT-525-011-FL | ORIFICE FLANGE WN - ANSI B16.36 - #300 RF - TAP SCF(1/2") NACE MR0175/ISO 15156 SSC resistant | ORIFICE FLANGE | 4 | K.C.S | PCS | 1 | 0.04 | IH | 40 | PS6 | 295 | - |  |  | SACR-JNP-PAINT-SITE-024 | 2022-10-21 | SACR-JNP-INSULATION-019
FLS | 525 | LPS-4-525-090-B1S1-IH | 5 | 5/20 | 2 | 3 | FT-525-011-FL | ORIFICE FLANGE WN - ANSI B16.36 - #300 RF - TAP SCF(1/2") NACE MR0175/ISO 15156 SSC resistant | ORIFICE FLANGE | 4 | K.C.S | PCS | 1 | 0.04 | IH | 40 | PS6 | 295 | - |  |  | SACR-JNP-PAINT-SITE-024 | 2022-10-21 | SACR-JNP-INSULATION-005 | 2022-11-28
SWS | 509 | SWA-4-509-001-B3L6N-PT | 5 | 5/10 | 2 | 3 | FT-509-003-FL | ORIFICE FLANGE WN - ANSI B16.36 - #300 RF - TAP SCF(1/2") NACE MR0175/ISO 15156 SSC resistant | ORIFICE FLANGE | 4 | K.C.S NACE | PCS | 1 | 0.04 | PT | - | PS1 | 85 | - | SACR-JNP-PAINT-SITE-076 | 2023-01-20 | SACR-JNP-PAINT-SITE-077 | 2023-01-20
SWS | 509 | SWA-4-509-001-B3L6N-PT | 7 | 7/10 | 2 | 2 | FT-509-003-FL | ORIFICE FLANGE WN - ANSI B16.36 - #300 RF - TAP SCF(1/2") NACE MR0175/ISO 15156 SSC resistant | ORIFICE FLANGE | 4 | K.C.S NACE | PCS | 1 | 0.04 | PT | - | PS1 | 85 | - | SACR-JNP-PAINT-SITE-076 | 2023-01-20 | SACR-JNP-PAINT-SITE-077 | 2023-01-20
SWS | 509 | SWA-4-509-004-B1L6N-PT | 5 | 5/9 | 1 | 4 | FT-509-001-FL | ORIFICE FLANGE WN - ANSI B16.36 - #300 RF - TAP SCF(1/2") NACE MR0175/ISO 15156 SSC resistant | ORIFICE FLANGE | 4 | K.C.S NACE | PCS | 2 | 0.04 | PT | - | PS1 | 85 | - | SACR-JNP-PAINT-SITE-081 | 2023-05-01
SWS | 509 | SWA-4-509-031-N1L0N-IP | 5 | 5/11 | 1 | 3 | FT-509-007-FL | ORIFICE FLANGE WN - ANSI B16.36 - #300 RF - TAP SCF(1/2") NACE MR0175/ISO 15156 SSC resistant | ORIFICE FLANGE | 4 | K.C.S NACE | PCS | 1 | 0.04 | IP | 30 | PS7 | 130 | - |  |  | SACR-JNP-PAINT-SITE-089 | 2024-03-11
SWS | 509 | SWA-4-509-031-N1L0N-IP | 6 | 6/11 | 1 | 3 | FT-509-007-FL | ORIFICE FLANGE WN - ANSI B16.36 - #300 RF - TAP SCF(1/2") NACE MR0175/ISO 15156 SSC resistant | ORIFICE FLANGE | 4 | K.C.S NACE | PCS | 1 | 0.04 | IP | 30 | PS7 | 130 | - |  |  | SACR-JNP-PAINT-SITE-089 | 2024-03-11
SWS | 509 | SWA-4-509-032-N1L0N-PT | 2 | 2/7 | 2 | 3 | FT-509-006-FL | ORIFICE FLANGE WN - ANSI B16.36 - #300 RE - TAP SCF(1/2") | ORIFICE FLANGE | 4 | S.S NACE | PCS | 1 | 0.04 | PT | - | PS7 | 130 | - | SACR-JNP-PAINT-SITE-081 | 2023-05-01 | SACR-JNP-PAINT-SITE-106 | 2024-03-30
SWS | 509 | SWA-4-509-032-N1L0N-PT | 3 | 3/7 | 2 | 3 | FT-509-006-FL | ORIFICE FLANGE WN - ANSI B16.36 - #300 RE - TAP SCF(1/2") | ORIFICE FLANGE | 4 | S.S NACE | PCS | 1 | 0.04 | PT | - | PS7 | 130 | - | SACR-JNP-PAINT-SITE-081 | 2023-05-01 | SACR-JNP-PAINT-SITE-106 | 2024-03-30
SWS | 509 | SWA-4-509-039-B1L6N-PT | 4 | 4/8 | 2a | 4 | FE-509-011-FL | Flange RF Sch 160 Welding Neck ASME B16.36 A105N NACE MR 0175-SSC Resistant 4" 300# | ORIFICE FLANGE | 4 | K.C.S NACE | Pcs | 2 | 0.04 | PT | - | PS1 | 85 | - | SACR-JNP-PAINT-SITE-081 | 2023-05-01
SWS | 509 | SWA-4-509-039-B1L6N-PT | 5 | 5/8 | 2a | 3 | FE-509-011-FL | Flange RF Sch 160 Welding Neck ASME B16.36 A105N NACE MR 0175-SSC Resistant 4" 300# | ORIFICE FLANGE | 4 | K.C.S NACE | Pcs | 1 | 0.04 | PT | - | PS1 | 85 | - | SACR-JNP-PAINT-SITE-081 | 2023-05-01
SWS | 509 | SWA-4-509-004-B1L6N-PT | 3 | 3/9 | 1 | 4 | FT-509-002-FL | ORIFICE FLANGE | ORIFICE FLANGE | 4 | K.C.S NACE | Piece | 2 | 0.04 | PT | - | PS1 | 85 | - | SACR-JNP-PAINT-SITE-081 | 2023-05-01
SWS | 509 | SWA-4-509-004-B1L6N-PT | 4 | 4/9 | 1 | 4 | FT-509-005-FL | ORIFICE FLANGE | ORIFICE FLANGE | 4 | K.C.S NACE | Pcs | 2 | 0.04 | PT | - | PS1 | 85 | - | SACR-JNP-PAINT-SITE-081 | 2023-05-01
FLS | 525 | SLP-6-525-011-B1A3-IP | 1 | 1/5 | 4a | 4 | FT-525-001-FL | ORIFICE FLANGE | ORIFICE FLANGE | 6 | K.C.S | Pcs | 1 | 0.05 | IP | 30 | PS1 | 250 | - | SACR-JNP-PAINT-SITE-013 | 2022-10-04 | SACR-JNP-PAINT-SITE-014 | 2022-10-06 | SACR-JNP-INSULATION-075 | 2024-06-13
FLS | 525 | SLP-6-525-011-B1A3-IP | 2 | 2/5 | 4a | 3 | FT-525-001-FL | ORIFICE FLANGE | ORIFICE FLANGE | 6 | K.C.S | Pcs | 1 | 0.05 | IP | 30 | PS1 | 250 | - | SACR-JNP-PAINT-SITE-013 | 2022-10-04 | SACR-JNP-PAINT-SITE-014 | 2022-10-06 | SACR-JNP-INSULATION-075 | 2024-06-13
SWS | 509 | LPS-8-509-011-B1S1-IH | 1 | 1/12 | 2 | 4 | FT-509-004-FL | ORIFICE FLANGE WN - ANSI B16.36 - #300 RF - TAP SCF(1/2") | ORIFICE FLANGE | 8 | K.C.S | PCS | 1 | 0.07 | IH | 60 | PS6 | 295 | - |  |  | SACR-JNP-PAINT-SITE-088 | 2024-03-11 | SACR-JNP-INSULATION-036 | 2024-02-23
SWS | 509 | LPS-8-509-011-B1S1-IH | 3 | 3/12 | 2 | 3 | FT-509-004-FL | ORIFICE FLANGE WN - ANSI B16.36 - #300 RF - TAP SCF(1/2") | ORIFICE FLANGE | 8 | K.C.S | PCS | 1 | 0.07 | IH | 60 | PS6 | 295 | - |  |  | SACR-JNP-PAINT-SITE-088 | 2024-03-11 | SACR-JNP-INSULATION-036 | 2024-02-23
SWS | 509 | LPS-8-509-021-B1S1-IH | 4 | 4/11 | 1 | 5 | FT-509-019-FL | ORIFICE FLANGE WN - ANSI B16.36 - #300 RF - TAP SCF(1/2") | ORIFICE FLANGE | 8 | K.C.S | PCS | 1 | 0.07 | IH | 60 | PS6 | 295 | - |  |  | SACR-JNP-PAINT-SITE-090 | 2024-03-11 | SACR-JNP-INSULATION-037 | 2024-02-23
SWS | 509 | LPS-8-509-021-B1S1-IH | 6 | 6/11 | 1 | 2 | FT-509-019-FL | ORIFICE FLANGE WN - ANSI B16.36 - #300 RF - TAP SCF(1/2") | ORIFICE FLANGE | 8 | K.C.S | PCS | 1 | 0.07 | IH | 60 | PS6 | 295 | - |  |  | SACR-JNP-PAINT-SITE-090 | 2024-03-11 | SACR-JNP-INSULATION-037 | 2024-02-23
FWS | 522 | FWA-12-522-031-B1L1-PT | 4 | 4/7 | 2 | 6 | FT-522-024-FL | ORIFICE FLANGE | ORIFICE FLANGE | 12 | K.C.S | Pcs | 1 | 0.12 | PT | - | PS1 | 85 | - | SACR-JNP-PAINT-SITE-005 | 2022-10-03 | SACR-JNP-PAINT-SITE-012 | 2022-10-05
FWS | 522 | FWA-12-522-031-B1L1-PT | 5 | 5/7 | 2 | 2 | FT-522-024-FL | ORIFICE FLANGE | ORIFICE FLANGE | 12 | K.C.S | Pcs | 1 | 0.12 | PT | - | PS1 | 85 | - | SACR-JNP-PAINT-SITE-005 | 2022-10-03 | SACR-JNP-PAINT-SITE-012 | 2022-10-05
SWS | 509 | ISA-2-509-002-B1V1G-NP | 5 | 5/10 | 00 | 8 | FT-509-022-PL | ORIFICE Plate | Orifice Plate | 2 | GALV | Pcs | 1 |  | NP | - | NP | 85 | -
SWS | 509 | SWA-4-509-004-B1L6N-PT | 5 | 5/9 | 1 | 8 | FT-509-001-PL | FLOW ORIFICE PLATE - ANSI B16.5 - #300 RF | Orifice Plate | 4 | K.C.S NACE | PCS | 1 |  | PT | - | PS1 | 85 | - | SACR-JNP-PAINT-SITE-081 | 2023-05-01
SWS | 509 | SWA-4-509-031-N1L0N-IP | 6 | 6/11 | 1 | 8 | FT-509-007-PL | FLOW ORIFICE PLATE - ANSI B16.5 - #300 RF | Orifice Plate | 4 | K.C.S NACE | PCS | 1 |  | IP | 30 | PS7 | 130 | - |  |  | SACR-JNP-PAINT-SITE-089 | 2024-03-11
SWS | 509 | SWA-4-509-032-N1L0N-PT | 3 | 3/7 | 2 | 8 | FT-509-006-PL | RESTRICTION ORIFICE PLATE - ANSI B16.5 -#300 RF | Orifice Plate | 4 | S.S NACE | PCS | 1 |  | PT | - | PS7 | 130 | - | SACR-JNP-PAINT-SITE-081 | 2023-05-01 | SACR-JNP-PAINT-SITE-106 | 2024-03-30
FLS | 525 | SLP-6-525-011-B1A3-IP | 2 | 2/5 | 4a | 8 | FT-525-001-PL | ORIFICE Plate | Orifice Plate | 6 | K.C.S | Pcs | 1 |  | IP | 30 | PS1 | 250 | - | SACR-JNP-PAINT-SITE-013 | 2022-10-04 | SACR-JNP-PAINT-SITE-014 | 2022-10-06 | SACR-JNP-INSULATION-075 | 2024-06-13
FLS | 525 | FLG-8-525-047-B1A1-ST | 3 | 3/9 | 03A | 6 | FT-525-007-PL | FLOW ORIFICE PLATE - ANSI B16.5 - #300 RF FT-525-007 | Orifice Plate | 8 | K.C.S | PCS | 1 |  | ST | 50 | PS5 | 85 | - | SACR-JNP-PAINT-SITE-093 |  | SACR-JNP-PAINT-SITE-023 | 2022-10-21 | SACR-JNP-INSULATION-011 | 2023-01-01
SWS | 509 | LPS-8-509-011-B1S1-IH | 3 | 3/12 | 2 | 16 | FT-509-004-PL | FLOW ORIFICE PLATE - ANSI B16.5 - #300 RF | Orifice Plate | 8 | K.C.S | PCS | 1 |  | IH | 60 | PS6 | 295 | - |  |  | SACR-JNP-PAINT-SITE-088 | 2024-03-11 | SACR-JNP-INSULATION-036 | 2024-02-23
SWS | 509 | LPS-8-509-021-B1S1-IH | 6 | 6/11 | 1 | 8 | FT-509-019-PL | FLOW ORIFICE PLATE - ANSI B16.5 - 300# RF | Orifice Plate | 8 | K.C.S | PCS | 1 |  | IH | 60 | PS6 | 295 | - |  |  | SACR-JNP-PAINT-SITE-090 | 2024-03-11 | SACR-JNP-INSULATION-037 | 2024-02-23
FLS | 525 | MPS-8-525-040-B3S1-IH | 3 | 3/3 | 1 | 7 | RO-525-001 | Restriction Orifice | Orifice Plate | 8 | K.C.S | Set | 1 |  | IH | 80 | PS6 | 382 | - |  |  | SACR-JNP-PAINT-SITE-020 | 2022-10-19 | SACR-JNP-INSULATION-030 | 2023-03-04
FWS | 522 | FWA-12-522-031-B1L1-PT | 5 | 5/7 | 2 | 7 | FT-522-024-PL | FLOW ORIFICE PLATE - ANSI B16.5 - #300 RF FT-522-024 | Orifice Plate | 12 | K.C.S | PCS | 1 |  | PT | - | PS1 | 85 | - | SACR-JNP-PAINT-SITE-005 | 2022-10-03 | SACR-JNP-PAINT-SITE-012 | 2022-10-05
SWS | 509 | SWA-3-509-038-B1L3-IH | 4 | 4/10 | 2 | 8 | FT-509-009-PL | FLOW ORIFICE PLATE - ANSI B16.5 - #300 RF | Orifice Plate | 3 | K.C.S | Pcs | 1 |  | IH | 30 | PS6 | 155 | - |  |  | SACR-JNP-PAINT-SITE-088 | 2024-03-11 | SACR-JNP-INSULATION-045 | 2024-04-22
SWS | 509 | FLG-2-509-010-B1A1-ST | 3 | 3/3 | 1 | 11 | RO-509-008-PL | FLOW ORIFICE PLATE - ANSI B16.5 - #300 RF RO-509-008 | Orifice Plate |  | K.C.S | PCS | 1 |  | ST | 30 | PS5 | 85 | - |  |  | SACR-JNP-PAINT-SITE-089 | 2024-03-11 | SACR-JNP-INSULATION-072 | 2024-06-13
FLS | 525 | FLG-8-525-047-B1A1-ST | 2 | 2/9 | 03A | 5 | FT-525-007-FL | ORIFICE FLANGE WN - ANSI B16.36 - #300 RE - TAP SCF(1/2") | Orifice Plate |  | K.C.S | PCS | 1 |  | ST | 50 | PS5 | 85 | - | SACR-JNP-PAINT-SITE-093 |  | SACR-JNP-PAINT-SITE-023 | 2022-10-21
FLS | 525 | FLG-8-525-047-B1A1-ST | 3 | 3/9 | 03A | 2 | FT-525-007-FL | ORIFICE FLANGE WN - ANSI B16.36 - #300 RE - TAP SCF(1/2") | Orifice Plate |  | K.C.S | PCS | 1 |  | ST | 50 | PS5 | 85 | - | SACR-JNP-PAINT-SITE-093 |  | SACR-JNP-PAINT-SITE-023 | 2022-10-21 | SACR-JNP-INSULATION-011 | 2023-01-01
FLS | 525 | LPS-4-525-090-B1S1-IH | 5 | 5/20 | 2 | 3 | FT-525-011-PL | ORIFICE PLATE #300 | ORIFICE PLATE |  | K.C.S | PCS | 1 |  | IH | 40 | PS6 | 295 | - |  |  | SACR-JNP-PAINT-SITE-024 | 2022-10-21 | SACR-JNP-INSULATION-005 | 2022-11-28
SWS | 509 | NIT-2-509-020-B1O1-PT | 2 | 2/2 | 1 | 12 | RO-509-009-PL | FLOW ORIFICE PLATE - ANSI B16.5 - #300 RF RO-509-009 | Orifice Plate |  | K.C.S | PCS | 1 |  | PT | - | PS1 | 85 | - | SACR-JNP-PAINT-SITE-081 | 2023-05-01
SWS | 509 | SWA-2-509-010-B1L6N-PT | 1 | 1/2 | 1 | 5 | RO-509-002-PL | ORIFICE PLATE - ANSI B16.5 - #300 RF NACEMR0175 HIC API 945 | Orifice Plate |  | K.C.S NACE | PCS | 1 |  | PT | - | PS1 | 85 | - | SACR-JNP-PAINT-SITE-092 | 2022-10-01 | SACR-JNP-PAINT-SITE-079
SWS | 509 | SWA-4-509-004-B1L6N-PT | 1 | 1/9 | 1 | 12 | PG-509-004 | Pressure Gauge , Bourdon tube , 233.30 , Safety Pattern , 0 … 16 , 1/2" NPT-M , bottom | Orifice Plate |  | K.C.S NACE | Pcs | 1 |  | PT | - | PS1 | 85 | - | SACR-JNP-PAINT-SITE-081 | 2023-05-01
SWS | 509 | SWW-2-509-002-B1L6N-PT | 1 | 1/2 | 1 | 7 | RO-509-001-PL | RESTRICTION ORIFICE PLATE - ANSI B16.5 -#300 RF RO-509-01 | Orifice Plate |  | K.C.S NACE | PCS | 1 |  | PT | - | PS1 | 155 | - | SACR-JNP-PAINT-SITE-085 | 2024-03-07 | SACR-JNP-PAINT-SITE-084 | 2024-03-06
SWS | 509 | ISA-2-509-002-B1V1G-NP | 2 | 2/10 | 00 | 1 | 4ACBSE100200 | PIPE SCH40 SMLS A106-B GALV. TE ASME B36.10M,2" | PIPE | 2 | GALV | Meter | 3.1 | 0.19 | NP | - | NP | 85 | -
SWS | 509 | ISA-2-509-002-B1V1G-NP | 4 | 4/10 | 00 | 1 | 4ACBSE100200 | PIPE SCH40 SMLS A106-B GALV. TE ASME B36.10M,2" | PIPE | 2 | GALV | Meter | 7.4 | 0.19 | NP | - | NP | 85 | -
SWS | 509 | ISA-2-509-002-B1V1G-NP | 5 | 5/10 | 00 | 1 | 4ACBSE100200 | PIPE SCH40 SMLS A106-B GALV. TE ASME B36.10M,2" | PIPE | 2 | GALV | Meter | 17.5 | 0.19 | NP | - | NP | 85 | -
SWS | 509 | ISA-2-509-002-B1V1G-NP | 6 | 6/10 | 00 | 1 | 4ACBSE100200 | PIPE SCH40 SMLS A106-B GALV. TE ASME B36.10M,2" | PIPE | 2 | GALV | Meter | 5.1 | 0.19 | NP | - | NP | 85 | -
SWS | 509 | ISA-2-509-002-B1V1G-NP | 7 | 7/10 | 00 | 1 | 4ACBSE100200 | PIPE SCH40 SMLS A106-B GALV. TE ASME B36.10M,2" | PIPE | 2 | GALV | Meter | 5.9 | 0.19 | NP | - | NP | 85 | -
SWS | 509 | ISA-2-509-002-B1V1G-NP | 8 | 8/10 | 00 | 1 | 4ACBSE100200 | PIPE SCH40 SMLS A106-B GALV. TE ASME B36.10M,2" | PIPE | 2 | GALV | Meter | 11.8 | 0.19 | NP | - | NP | 85 | -
SWS | 509 | ISA-2-509-002-B1V1G-NP | 9 | 9/10 | 00 | 1 | 4ACBSE100200 | PIPE SCH40 SMLS A106-B GALV. TE ASME B36.10M,2" | PIPE | 2 | GALV | Meter | 6.6 | 0.19 | NP | - | NP | 85 | -
SWS | 509 | ISA-2-509-002-B1V1G-NP | 10 | 10/10 | 00 | 1 | 4ACBSE100200 | PIPE SCH40 SMLS A106-B GALV. TE ASME B36.10M,2" | PIPE | 2 | GALV | Meter | 4.3 | 0.19 | NP | - | NP | 85 | -
FLS | 525 | ISA-2-525-001-B1V1G-NP | 2 | 2/13 | 1 | 1 | 4ACBSE100200 | PIPE SCH40 SMLS A106-B GALV. TE ASME B36.10M,2" | PIPE | 2 | GALV | Meter | 0.3 | 0.19 | NP | - | NP | 85 | -
FLS | 525 | ISA-2-525-001-B1V1G-NP | 3 | 3/13 | 1 | 1 | 4ACBSE100200 | PIPE SCH40 SMLS A106-B GALV. TE ASME B36.10M,2" | PIPE | 2 | GALV | Meter | 0.1 | 0.19 | NP | - | NP | 85 | -
FLS | 525 | ISA-2-525-001-B1V1G-NP | 4 | 4/13 | 1 | 1 | 4ACBSE100200 | PIPE SCH40 SMLS A106-B GALV. TE ASME B36.10M,2" | PIPE | 2 | GALV | Meter | 8.1 | 0.19 | NP | - | NP | 85 | -
FLS | 525 | ISA-2-525-001-B1V1G-NP | 5 | 5/13 | 1 | 1 | 4ACBSE100200 | PIPE SCH40 SMLS A106-B GALV. TE ASME B36.10M,2" | PIPE | 2 | GALV | Meter | 36 | 0.19 | NP | - | NP | 85 | -
FLS | 525 | ISA-2-525-001-B1V1G-NP | 6 | 6/13 | 1 | 1 | 4ACBSE100200 | PIPE SCH40 SMLS A106-B GALV. TE ASME B36.10M,2" | PIPE | 2 | GALV | Meter | 16.2 | 0.19 | NP | - | NP | 85 | -
FLS | 525 | ISA-2-525-001-B1V1G-NP | 7 | 7/13 | 1 | 1 | 4ACBSE100200 | PIPE SCH40 SMLS A106-B GALV. TE ASME B36.10M,2" | PIPE | 2 | GALV | Meter | 17.9 | 0.19 | NP | - | NP | 85 | -
FLS | 525 | ISA-2-525-001-B1V1G-NP | 8 | 8/13 | 1 | 1 | 4ACBSE100200 | PIPE SCH40 SMLS A106-B GALV. TE ASME B36.10M,2" | PIPE | 2 | GALV | Meter | 7.7 | 0.19 | NP | - | NP | 85 | -
FLS | 525 | ISA-2-525-001-B1V1G-NP | 9 | 9/13 | 1 | 1 | 4ACBSE100200 | PIPE SCH40 SMLS A106-B GALV. TE ASME B36.10M,2" | PIPE | 2 | GALV | Meter | 21.9 | 0.19 | NP | - | NP | 85 | -
FLS | 525 | ISA-2-525-001-B1V1G-NP | 10 | 10/13 | 1 | 1 | 4ACBSE100200 | PIPE SCH40 SMLS A106-B GALV. TE ASME B36.10M,2" | PIPE | 2 | GALV | Meter | 30 | 0.19 | NP | - | NP | 85 | -
FLS | 525 | ISA-2-525-001-B1V1G-NP | 11 | 11/13 | 1 | 1 | 4ACBSE100200 | PIPE SCH40 SMLS A106-B GALV. TE ASME B36.10M,2" | PIPE | 2 | GALV | Meter | 36 | 0.19 | NP | - | NP | 85 | -
FLS | 525 | ISA-2-525-001-B1V1G-NP | 12 | 12/13 | 1 | 1 | 4ACBSE100200 | PIPE SCH40 SMLS A106-B GALV. TE ASME B36.10M,2" | PIPE | 2 | GALV | Meter | 2.7 | 0.19 | NP | - | NP | 85 | -
FLS | 525 | ISA-2-525-001-B1V1G-NP | 13 | 13/13 | 1 | 1 | 4ACBSE100200 | PIPE SCH40 SMLS A106-B GALV. TE ASME B36.10M,2" | PIPE | 2 | GALV | Meter | 6 | 0.19 | NP | - | NP | 85 | -
FLS | 525 | PTW-8-525-001-B1L1G-PT | 3 | 3/5 | 4a | 1 | 4ABBSE100800 | PIPE SCH40 SMLS A106-B GALV BE ASME B36.10M,8" | PIPE | 8 | GALV | Meter | 10.2 | 0.69 | PT | - | NP | 85 | -
FLS | 525 | PTW-8-525-001-B1L1G-PT | 4 | 4/5 | 4a | 1 | 4ABBSE100800 | PIPE SCH40 SMLS A106-B GALV BE ASME B36.10M,8" | PIPE | 8 | GALV | Meter | 63.1 | 0.69 | PT | - | NP | 85 | -
FLS | 525 | PTW-8-525-001-B1L1G-PT | 5 | 5/5 | 4a | 1 | 4ABBSE100800 | PIPE SCH40 SMLS A106-B GALV BE ASME B36.10M,8" | PIPE | 8 | GALV | Meter | 4.3 | 0.69 | PT | - | NP | 85 | -
SWS | 509 | AFL-2-509-012-B1C6N-ST | 9 | 9/10 | 1 | 7 | 4BHAT1060100 | PLUG ROUND HEAD SCRD A105N NACE MR0175/ISO 15156 SSC resistant, HIC resitant ASME B16.11,1" | PLUG | 1 | K.C.S NACE | Piece | 1 |  | ST | 30 | PS5 | 155 | - |  | 2022-10-01 | SACR-JNP-PAINT-SITE-089 | 2024-03-11 | SACR-JNP-INSULATION-072 | 2024-06-13
FLS | 525 | CBD-8-525-001-B1A3-IP | 3 | 3/4 | 2 | 3 | 4BHAT1000100 | PLUG ROUND HEAD SCRD A105N ASME B16.11,1" | PLUG | 1 | K.C.S | Piece | 1 |  | IP | 30 | PS1 | 250 | - | SACR-JNP-PAINT-SITE-065 | 2023-03-04 | SACR-JNP-PAINT-SITE-066 | 2023-03-04 | SACR-JNP-INSULATION-075 | 2024-06-13
SWS | 509 | DMW-11/2-509-002-B3L6N-PT | 1 | 1/1 | 01 | 7 | 4BHAT1040100 | PLUG ROUND HEAD SCRD A105N NACE MR0175/ISO 15156 SSC resistant ASME B16.11,1" | PLUG | 1 | K.C.S NACE | Piece | 1 |  | PT | - | PS1 | 85 | - | SACR-JNP-PAINT-SITE-082 | 2023-05-02
SWS | 509 | DMW-11/2-509-004-N1L0N-PT | 1 | 1/3 | 01 | 5 | 4BHLT1040100 | PLUG ROUND HEAD SCRD A182-F316L NACE MR0175/ISO 15156 SSC RESISTANT ASME B16.11 , 1" | PLUG | 1 | S.S NACE | Piece | 1 |  | PT | - | PS7 | 85 | - | SACR-JNP-PAINT-SITE-082 | 2023-05-02 | SACR-JNP-PAINT-SITE-106 | 2024-03-30
SWS | 509 | FLG-11/2-509-002-B1C6N-ST | 1 | 1/1 | 01A | 5 | 4BHAT1060100 | PLUG ROUND HEAD SCRD A105N NACE MR0175/ISO 15156 SSC resistant, HIC resitant ASME B16.11,1" | PLUG | 1 | K.C.S NACE | Piece | 1 |  | ST | 30 | PS5 | 85 | - |  |  | SACR-JNP-PAINT-SITE-090 | 2024-03-11 | SACR-JNP-INSULATION-072 | 2024-06-13
SWS | 509 | ISA-2-509-002-B1V1G-NP | 7 | 7/10 | 00 | 5 | 4BHAT1100100 | PLUG ROUND HEAD SCRD A105N GALV ASME B16.11,1" | PLUG | 1 | GALV | Piece | 2 |  | NP | - | NP | 85 | -
SWS | 509 | ISA-2-509-002-B1V1G-NP | 8 | 8/10 | 00 | 5 | 4BHAT1100100 | PLUG ROUND HEAD SCRD A105N GALV ASME B16.11,1" | PLUG | 1 | GALV | Piece | 1 |  | NP | - | NP | 85 | -
SWS | 509 | ISA-2-509-002-B1V1G-NP | 9 | 9/10 | 00 | 5 | 4BHAT1100100 | PLUG ROUND HEAD SCRD A105N GALV ASME B16.11,1" | PLUG | 1 | GALV | Piece | 1 |  | NP | - | NP | 85 | -
SWS | 509 | ISA-2-509-002-B1V1G-NP | 10 | 10/10 | 00 | 6 | 4BHAT1100100 | PLUG ROUND HEAD SCRD A105N GALV ASME B16.11,1" | PLUG | 1 | GALV | Piece | 1 |  | NP | - | NP | 85 | -
FWS | 522 | ISA-2-522-010-B1V1G-NP | 2 | 2/4 | 1 | 6 | 4BHAT1100100 | PLUG ROUND HEAD SCRD A105N GALV ASME B16.11,1" | PLUG | 1 | GALV | Piece | 1 |  | NP | - | PS9 | 85 | - |  |  | SACR-JNP-PAINT-SITE-107 | 2024-03-30
FLS | 525 | ISA-2-525-001-B1V1G-NP | 7 | 7/13 | 1 | 5 | 4BHAT1100100 | PLUG ROUND HEAD SCRD A105N GALV ASME B16.11,1" | PLUG | 1 | GALV | Piece | 1 |  | NP | - | NP | 85 | -
FLS | 525 | ISA-2-525-001-B1V1G-NP | 8 | 8/13 | 1 | 5 | 4BHAT1100100 | PLUG ROUND HEAD SCRD A105N GALV ASME B16.11,1" | PLUG | 1 | GALV | Piece | 2 |  | NP | - | NP | 85 | -
FLS | 525 | ISA-2-525-001-B1V1G-NP | 12 | 12/13 | 1 | 4 | 4BHAT1100100 | PLUG ROUND HEAD SCRD A105N GALV ASME B16.11,1" | PLUG | 1 | GALV | Piece | 1 |  | NP | - | NP | 85 | -
FLS | 525 | ISA-2-525-001-B1V1G-NP | 13 | 13/13 | 1 | 4 | 4BHAT1100100 | PLUG ROUND HEAD SCRD A105N GALV ASME B16.11,1" | PLUG | 1 | GALV | Piece | 1 |  | NP | - | NP | 85 | -
SWS | 509 | LPS-11/2-509-023-B1L6N-IH | 2 | 2/2 | 01A | 5 | 4BHAT1040100 | PLUG ROUND HEAD SCRD A105N NACE MR0175/ISO 15156 SSC resistant ASME B16.11,1" | PLUG | 1 | K.C.S NACE | Piece | 1 |  | IH | 30 | PS5 | 135 | - |  |  | SACR-JNP-PAINT-SITE-090 | 2024-03-11 | SACR-JNP-INSULATION-040 | 2024-04-07
SWS | 509 | NIT-11/2-509-010-B1C6N-ST | 1 | 1/3 | 02A | 4 | 4BHAT1060100 | PLUG ROUND HEAD SCRD A105N NACE MR0175/ISO 15156 SSC resistant, HIC resitant ASME B16.11,1" | PLUG | 1 | K.C.S NACE | Piece | 2 |  | ST | 30 | PS5 | 85 | - |  |  | SACR-JNP-PAINT-SITE-090 | 2024-03-11 | SACR-JNP-INSULATION-047 | 2024-04-22
FLS | 525 | PLA-2-525-001-B1V1-PT | 5 | 5/5 | 00 | 6 | 4BHAT1000100 | PLUG ROUND HEAD SCRD A105N ASME B16.11,1" | PLUG | 1 | K.C.S | Piece | 1 |  | PT | - | PS1 | 85 | - | SACR-JNP-PAINT-SITE-021 | 2022-10-20 | SACR-JNP-PAINT-SITE-027 | 2022-10-28
FLS | 525 | SWA-1-525-036-B3L6N-PT | 1 | 1/3 | 01A | 5 | 4BHAT1040100 | PLUG ROUND HEAD SCRD A105N NACE MR0175/ISO 15156 SSC resistant ASME B16.11,1" | PLUG | 1 | K.C.S NACE | Piece | 1 |  | PT | - | PS1 | 200 | - | SACR-JNP-PAINT-SITE-063 | 2023-03-03 | SACR-JNP-PAINT-SITE-064 | 2023-03-03
SWS | 509 | SWA-2-509-015-B1L6N-IH | 5 | 5/6 | 1 | 7 | 4BHAT1040100 | PLUG ROUND HEAD SCRD A105N NACE MR0175/ISO 15156 SSC resistant ASME B16.11,1" | PLUG | 1 | K.C.S NACE | Piece | 1 |  | IH | 30 | PS5 | 130 | - |  |  | SACR-JNP-PAINT-SITE-089 | 2024-03-11 | SACR-JNP-INSULATION-052 | 2024-04-25
SWS | 509 | SWA-2-509-066-B1L6N-PT | 2 | 2/7 | 01A | 6 | 4BHAT1040100 | PLUG ROUND HEAD SCRD A105N NACE MR0175/ISO 15156 SSC resistant ASME B16.11,1" | PLUG | 1 | K.C.S NACE | Piece | 1 |  | PT | - | PS1 | 85 | - | SACR-JNP-PAINT-SITE-081 | 2023-05-01
FLS | 525 | SWA-2-525-020-B1L6N-PT | 1 | 1/2 | 1 | 6 | 4BHAT1040100 | PLUG ROUND HEAD SCRD A105N NACE MR0175/ISO 15156 SSC resistant ASME B16.11,1" | PLUG | 1 | K.C.S NACE | Piece | 1 |  | PT | - | PS1 | 85 | - | SACR-JNP-PAINT-SITE-063 | 2023-03-03 | SACR-JNP-PAINT-SITE-064 | 2023-03-03
FLS | 525 | SWA-2-525-030-B3L6N-IP | 1 | 1/8 | 1 | 7 | 4BHAT1040100 | PLUG ROUND HEAD SCRD A105N NACE MR0175/ISO 15156 SSC resistant ASME B16.11,1" | PLUG | 1 | K.C.S NACE | Piece | 1 |  | IP | 30 | PS2 | 200 | - | SACR-JNP-PAINT-SITE-026 | 2022-10-24 | SACR-JNP-PAINT-SITE-033 | 2022-10-29 | SACR-JNP-INSULATION-075 | 2024-06-13
FLS | 525 | SWA-2-525-030-B3L6N-IP | 3 | 3/8 | 1 | 5 | 4BHAT1040100 | PLUG ROUND HEAD SCRD A105N NACE MR0175/ISO 15156 SSC resistant ASME B16.11,1" | PLUG | 1 | K.C.S NACE | Piece | 1 |  | IP | 30 | PS2 | 200 | - | SACR-JNP-PAINT-SITE-026 | 2022-10-24 | SACR-JNP-PAINT-SITE-033 | 2022-10-29 | SACR-JNP-INSULATION-075 | 2024-06-13
FLS | 525 | SWA-2-525-031-B3L6N-IP | 1 | 1/4 | 00 | 7 | 4BHAT1040100 | PLUG ROUND HEAD SCRD A105N NACE MR0175/ISO 15156 SSC resistant ASME B16.11,1" | PLUG | 1 | K.C.S NACE | Piece | 1 |  | IP | 30 | PS2 | 200 | - | SACR-JNP-PAINT-SITE-063 | 2023-03-03 | SACR-JNP-PAINT-SITE-064 | 2023-03-03 | SACR-JNP-INSULATION-075 | 2024-06-13
FLS | 525 | SWA-2-525-031-B3L6N-IP | 3 | 3/4 | 00 | 4 | 4BHAT1040100 | PLUG ROUND HEAD SCRD A105N NACE MR0175/ISO 15156 SSC resistant ASME B16.11,1" | PLUG | 1 | K.C.S NACE | Piece | 1 |  | IP | 30 | PS2 | 200 | - | SACR-JNP-PAINT-SITE-063 | 2023-03-03 | SACR-JNP-PAINT-SITE-064 | 2023-03-03 | SACR-JNP-INSULATION-075 | 2024-06-13
SWS | 509 | SWA-3-509-046-B1L3-PT | 5 | 5/5 | 2 | 7 | 4BHAT1000100 | PLUG ROUND HEAD SCRD A105N ASME B16.11,1" | PLUG | 1 | K.C.S | Piece | 1 |  | PT | - | PS1 | 90 | - | SACR-JNP-PAINT-SITE-081 | 2023-05-01
SWS | 509 | SWA-3-509-057-B1L3-IH | 5 | 5/5 | 2 | 9 | 4BHAT1000100 | PLUG ROUND HEAD SCRD A105N ASME B16.11,1" | PLUG | 1 | K.C.S | Piece | 1 |  | IH | 30 | PS6 | 155 | - |  |  | SACR-JNP-PAINT-SITE-088 | 2024-03-11 | SACR-JNP-INSULATION-045 | 2024-04-22
FLS | 525 | SWA-3-525-023-B1L6N-IP | 3 | 3/4 | 2 | 6 | 4BHAT1040100 | PLUG ROUND HEAD SCRD A105N NACE MR0175/ISO 15156 SSC resistant ASME B16.11,1" | PLUG | 1 | K.C.S NACE | Piece | 1 |  | IP | 30 | PS2 | 200 | - | SACR-JNP-PAINT-SITE-065 | 2023-03-04 | SACR-JNP-PAINT-SITE-066 | 2023-03-04 | SACR-JNP-INSULATION-075 | 2024-06-13
FLS | 525 | SWA-3-525-023-B1L6N-IP | 4 | 4/4 | 2 | 2 | 4BHAT1040100 | PLUG ROUND HEAD SCRD A105N NACE MR0175/ISO 15156 SSC resistant ASME B16.11,1" | PLUG | 1 | K.C.S NACE | Piece | 1 |  | IP | 30 | PS2 | 200 | - | SACR-JNP-PAINT-SITE-065 | 2023-03-04 | SACR-JNP-PAINT-SITE-066 | 2023-03-04 | SACR-JNP-INSULATION-075 | 2024-06-13
FLS | 525 | SWA-3-525-024-B1L6N-IP | 2 | 2/4 | 3 | 7 | 4BHAT1040100 | PLUG ROUND HEAD SCRD A105N NACE MR0175/ISO 15156 SSC resistant ASME B16.11,1" | PLUG | 1 | K.C.S NACE | Piece | 1 |  | IP | 30 | PS2 | 200 | - | SACR-JNP-PAINT-SITE-065 | 2023-03-04 | SACR-JNP-PAINT-SITE-066 | 2023-03-04 | SACR-JNP-INSULATION-075 | 2024-06-13
FLS | 525 | SWA-3-525-024-B1L6N-IP | 4 | 4/4 | 3 | 2 | 4BHAT1040100 | PLUG ROUND HEAD SCRD A105N NACE MR0175/ISO 15156 SSC resistant ASME B16.11,1" | PLUG | 1 | K.C.S NACE | Piece | 1 |  | IP | 30 | PS2 | 200 | - | SACR-JNP-PAINT-SITE-065 | 2023-03-04 | SACR-JNP-PAINT-SITE-066 | 2023-03-04 | SACR-JNP-INSULATION-075 | 2024-06-13
SWS | 509 | SWA-4-509-001-B3L6N-PT | 1 | 1/10 | 2 | 8 | 4BHAT1040100 | PLUG ROUND HEAD SCRD A105N NACE MR0175/ISO 15156 SSC resistant ASME B16.11,1" | PLUG | 1 | K.C.S NACE | Piece | 1 |  | PT | - | PS1 | 85 | - | SACR-JNP-PAINT-SITE-076 | 2023-01-20 | SACR-JNP-PAINT-SITE-077 | 2023-01-20
SWS | 509 | SWA-4-509-001-B3L6N-PT | 10 | 10/10 | 2 | 6 | 4BHAT1040100 | PLUG ROUND HEAD SCRD A105N NACE MR0175/ISO 15156 SSC resistant ASME B16.11,1" | PLUG | 1 | K.C.S NACE | Piece | 1 |  | PT | - | PS1 | 85 | - | SACR-JNP-PAINT-SITE-076 | 2023-01-20 | SACR-JNP-PAINT-SITE-077 | 2023-01-20
SWS | 509 | SWA-4-509-011-B1L6N-PT | 1 | 1/6 | 2 | 5 | 4BHAT1040100 | PLUG ROUND HEAD SCRD A105N NACE MR0175/ISO 15156 SSC resistant ASME B16.11,1" | PLUG | 1 | K.C.S NACE | Piece | 1 |  | PT | - | PS1 | 85 | - | SACR-JNP-PAINT-SITE-076 | 2023-01-20 | SACR-JNP-PAINT-SITE-077 | 2023-01-20
SWS | 509 | SWA-4-509-011-B1L6N-PT | 3 | 3/6 | 2 | 4 | 4BHAT1040100 | PLUG ROUND HEAD SCRD A105N NACE MR0175/ISO 15156 SSC resistant ASME B16.11,1" | PLUG | 1 | K.C.S NACE | Piece | 1 |  | PT | - | PS1 | 85 | - | SACR-JNP-PAINT-SITE-076 | 2023-01-20 | SACR-JNP-PAINT-SITE-077 | 2023-01-20
SWS | 509 | SWA-4-509-011-B1L6N-PT | 4 | 4/6 | 2 | 3 | 4BHAT1040100 | PLUG ROUND HEAD SCRD A105N NACE MR0175/ISO 15156 SSC resistant ASME B16.11,1" | PLUG | 1 | K.C.S NACE | Piece | 1 |  | PT | - | PS1 | 85 | - | SACR-JNP-PAINT-SITE-076 | 2023-01-20 | SACR-JNP-PAINT-SITE-077 | 2023-01-20
SWS | 509 | SWA-4-509-016-B1L6N-PT | 3 | 3/4 | 1 | 8 | 4BHAT1040100 | PLUG ROUND HEAD SCRD A105N NACE MR0175/ISO 15156 SSC resistant ASME B16.11,1" | PLUG | 1 | K.C.S NACE | Piece | 1 |  | PT | - | PS1 | 85 | - | SACR-JNP-PAINT-SITE-076 | 2023-01-20 | SACR-JNP-PAINT-SITE-077 | 2023-01-20
SWS | 509 | SWA-4-509-023-N1L0N-IH | 1 | 1/11 | 2 | 8 | 4BHLT1040E00 | PLUG ROUND HEAD SCRD A182-F316L NACE MR0175/ISO 15156 SSC resistant ASME B16.11,3/4" | PLUG | 1 | K.C.S NACE | Piece | 1 |  | IH | 40 | PS5 | 102 | - |  |  | SACR-JNP-PAINT-SITE-088 | 2024-03-11 | SACR-JNP-INSULATION-034 | 2024-02-23
SWS | 509 | SWA-4-509-023-N1L0N-IH | 3 | 3/11 | 2 | 8 | 4BHLT1040E00 | PLUG ROUND HEAD SCRD A182-F316L NACE MR0175/ISO 15156 SSC resistant ASME B16.11,3/4" | PLUG | 1 | K.C.S NACE | Piece | 1 |  | IH | 40 | PS5 | 102 | - |  |  | SACR-JNP-PAINT-SITE-089 | 2024-03-11 | SACR-JNP-INSULATION-034 | 2024-02-23
SWS | 509 | SWA-4-509-025-B1L3-IH | 1 | 1/3 | 1 | 13 | 4BHAT1000100 | PLUG ROUND HEAD SCRD A105N ASME B16.11,1" | PLUG | 1 | K.C.S | Piece | 1 |  | IH | 40 | PS6 | 155 | - |  |  | SACR-JNP-PAINT-SITE-089 | 2024-03-11 | SACR-JNP-INSULATION-034 | 2024-02-23
SWS | 509 | SWA-4-509-032-N1L0N-PT | 6 | 6/7 | 2 | 7 | 4BHLT1040E00 | PLUG ROUND HEAD SCRD A182-F316L NACE MR0175/ISO 15156 SSC resistant ASME B16.11,3/4" | PLUG | 1 | S.S NACE | Piece | 1 |  | PT | - | PS7 | 130 | - | SACR-JNP-PAINT-SITE-081 | 2023-05-01 | SACR-JNP-PAINT-SITE-106 | 2024-03-30
SWS | 509 | SWA-4-509-039-B1L6N-PT | 2 | 2/8 | 2a | 5 | 4BHAT1040100 | PLUG ROUND HEAD SCRD A105N NACE MR0175/ISO 15156 SSC resistant ASME B16.11,1" | PLUG | 1 | K.C.S NACE | Piece | 1 |  | PT | - | PS1 | 85 | - | SACR-JNP-PAINT-SITE-081 | 2023-05-01
SWS | 509 | SWA-4-509-039-B1L6N-PT | 4 | 4/8 | 2a | 13 | 4BHAT1040100 | PLUG ROUND HEAD SCRD A105N NACE MR0175/ISO 15156 SSC resistant ASME B16.11,1" | PLUG | 1 | K.C.S NACE | Piece | 2 |  | PT | - | PS1 | 85 | - | SACR-JNP-PAINT-SITE-081 | 2023-05-01
SWS | 509 | SWA-4-509-039-B1L6N-PT | 6 | 6/8 | 2a | 4 | 4BHAT1040100 | PLUG ROUND HEAD SCRD A105N NACE MR0175/ISO 15156 SSC resistant ASME B16.11,1" | PLUG | 1 | K.C.S NACE | Piece | 1 |  | PT | - | PS1 | 85 | - | SACR-JNP-PAINT-SITE-092 | 2022-10-01
SWS | 509 | SWA-4-509-039-B1L6N-PT | 7 | 7/8 | 2a | 5 | 4BHAT1040100 | PLUG ROUND HEAD SCRD A105N NACE MR0175/ISO 15156 SSC resistant ASME B16.11,1" | PLUG | 1 | K.C.S NACE | Piece | 1 |  | PT | - | PS1 | 85 | - | SACR-JNP-PAINT-SITE-092 | 2022-10-01
SWS | 509 | SWA-4-509-058-B3L6N-PT | 1 | 1/8 | 2 | 7 | 4BHAT1040100 | PLUG ROUND HEAD SCRD A105N NACE MR0175/ISO 15156 SSC resistant ASME B16.11,1" | PLUG | 1 | K.C.S NACE | Piece | 1 |  | PT | - | PS1 | 85 | - | SACR-JNP-PAINT-SITE-092 | 2022-10-01
SWS | 509 | SWA-4-509-058-B3L6N-PT | 5 | 5/8 | 2 | 3 | 4BHAT1040100 | PLUG ROUND HEAD SCRD A105N NACE MR0175/ISO 15156 SSC resistant ASME B16.11,1" | PLUG | 1 | K.C.S NACE | Piece | 1 |  | PT | - | PS1 | 85 | - | SACR-JNP-PAINT-SITE-092 | 2022-10-01
SWS | 509 | SWA-4-509-058-B3L6N-PT | 7 | 7/8 | 2 | 6 | 4BHAT1040100 | PLUG ROUND HEAD SCRD A105N NACE MR0175/ISO 15156 SSC resistant ASME B16.11,1" | PLUG | 1 | K.C.S NACE | Piece | 1 |  | PT | - | PS1 | 85 | - | SACR-JNP-PAINT-SITE-092 | 2022-10-01
SWS | 509 | SWA-4-509-059-B1L6N-PT | 5 | 5/6 | 1 | 5 | 4BHAT1040100 | PLUG ROUND HEAD SCRD A105N NACE MR0175/ISO 15156 SSC resistant ASME B16.11,1" | PLUG | 1 | K.C.S NACE | Piece | 1 |  | PT | - | PS1 | 85 | - | SACR-JNP-PAINT-SITE-092 | 2022-10-01
SWS | 509 | SWG-3-509-001-B1C6N-ST | 4 | 4/5 | 2 | 6 | 4BHAT1060100 | PLUG ROUND HEAD SCRD A105N NACE MR0175/ISO 15156 SSC resistant, HIC resitant ASME B16.11,1" | PLUG | 1 | K.C.S NACE | Piece | 1 |  | ST | 30 | PS5 | 85 | - |  |  | SACR-JNP-PAINT-SITE-089 | 2024-03-11 | SACR-JNP-INSULATION-047 | 2024-04-22
SWS | 509 | SWG-3-509-008-B1C6N-ST | 4 | 4/7 | 3 | 5 | 4BHAT1060100 | PLUG ROUND HEAD SCRD A105N NACE MR0175/ISO 15156 SSC resistant, HIC resitant ASME B16.11,1" | PLUG | 1 | K.C.S NACE | Piece | 1 |  | ST | 30 | PS5 | 130 | - |  |  | SACR-JNP-PAINT-SITE-089 | 2024-03-11 | SACR-JNP-INSULATION-072 | 2024-06-13
SWS | 509 | SWG-3-509-010-B1C6N-ST | 1 | 1/3 | 3 | 5 | 4BHAT1060100 | PLUG ROUND HEAD SCRD A105N NACE MR0175/ISO 15156 SSC resistant, HIC resitant ASME B16.11,1" | PLUG | 1 | K.C.S NACE | Piece | 1 |  | ST | 30 | PS5 | 130 | - |  |  | SACR-JNP-PAINT-SITE-089 | 2024-03-11 | SACR-JNP-INSULATION-054 | 2024-04-25
SWS | 509 | SWG-3-509-018-B1C6N-ST | 1 | 1/3 | 3 | 4 | 4BHAT1060100 | PLUG ROUND HEAD SCRD A105N NACE MR0175/ISO 15156 SSC resistant, HIC resitant ASME B16.11,1" | PLUG | 1 | K.C.S NACE | Piece | 1 |  | ST | 30 | PS5 | 90 | - |  |  | SACR-JNP-PAINT-SITE-089 | 2024-03-11 | SACR-JNP-INSULATION-072 | 2024-06-13
SWS | 509 | SWG-4-509-002-B1C6N-ST | 5 | 5/5 | 2 | 5 | 4BHAT1060100 | PLUG ROUND HEAD SCRD A105N NACE MR0175/ISO 15156 SSC resistant, HIC resitant ASME B16.11,1" | PLUG | 1 | K.C.S NACE | Piece | 1 |  | ST | 40 | PS5 | 85 | - |  |  | SACR-JNP-PAINT-SITE-079 |  | SACR-JNP-INSULATION-054 | 2024-04-25
SWS | 509 | SWG-4-509-003-B1C6N-PT | 4 | 4/13 | 2 | 5 | 4BHAT1060100 | PLUG ROUND HEAD SCRD A105N NACE MR0175/ISO 15156 SSC resistant, HIC resitant ASME B16.11,1" | PLUG | 1 | K.C.S NACE | Piece | 1 |  | PT | - | PS1 | 85 | - | SACR-JNP-PAINT-SITE-076 | 2023-01-20 | SACR-JNP-PAINT-SITE-077 | 2023-01-20
SWS | 509 | SWG-4-509-003-B1C6N-PT | 5 | 5/13 | 2 | 5 | 4BHAT1060100 | PLUG ROUND HEAD SCRD A105N NACE MR0175/ISO 15156 SSC resistant, HIC resitant ASME B16.11,1" | PLUG | 1 | K.C.S NACE | Piece | 1 |  | PT | - | PS1 | 85 | - | SACR-JNP-PAINT-SITE-076 | 2023-01-20 | SACR-JNP-PAINT-SITE-077 | 2023-01-20
SWS | 509 | SWG-4-509-003-B1C6N-PT | 8 | 8/13 | 2 | 6 | 4BHAT1060100 | PLUG ROUND HEAD SCRD A105N NACE MR0175/ISO 15156 SSC resistant, HIC resitant ASME B16.11,1" | PLUG | 1 | K.C.S NACE | Piece | 1 |  | PT | - | PS1 | 85 | - | SACR-JNP-PAINT-SITE-076 | 2023-01-20 | SACR-JNP-PAINT-SITE-077 | 2023-01-20
SWS | 509 | SWG-6-509-006-B1C6N-ST | 3 | 3/3 | 3 | 6 | 4BHAT1060100 | PLUG ROUND HEAD SCRD A105N NACE MR0175/ISO 15156 SSC resistant, HIC resitant ASME B16.11,1" | PLUG | 1 | K.C.S NACE | Piece | 1 |  | ST | 40 | PS5 | 155 | - |  |  | SACR-JNP-PAINT-SITE-089 | 2024-03-11 | SACR-JNP-INSULATION-074 | 2024-06-13
SWS | 509 | SWW-1-509-008-B1L6N-PT | 2 | 2/2 | 3 | 7 | 4BHAT1040100 | PLUG ROUND HEAD SCRD A105N NACE MR0175/ISO 15156 SSC resistant ASME B16.11,1" | PLUG | 1 | K.C.S NACE | Piece | 1 |  | PT | - | PS1 | 155 | - | SACR-JNP-PAINT-SITE-085 | 2024-03-07 | SACR-JNP-PAINT-SITE-084 | 2024-03-06
SWS | 509 | SWW-2-509-009-B1L6N-PT | 1 | 1/3 | 1 | 3 | 4BHAT1040100 | PLUG ROUND HEAD SCRD A105N NACE MR0175/ISO 15156 SSC resistant ASME B16.11,1" | PLUG | 1 | K.C.S NACE | Piece | 1 |  | PT | - | PS1 | 155 | - | SACR-JNP-PAINT-SITE-085 | 2024-03-07 | SACR-JNP-PAINT-SITE-084 | 2024-03-06
SWS | 509 | SWW-3-509-006-B1L6N-PT | 2 | 2/5 | 1 | 4 | 4BHAT1040100 | PLUG ROUND HEAD SCRD A105N NACE MR0175/ISO 15156 SSC resistant ASME B16.11,1" | PLUG | 1 | K.C.S NACE | Piece | 1 |  | PT | - | PS1 | 155 | - | SACR-JNP-PAINT-SITE-076 | 2023-01-20 | SACR-JNP-PAINT-SITE-077 | 2023-01-20
SWS | 509 | SWW-3-509-015-B1L6N-PT | 3 | 3/5 | 1 | 5 | 4BHAT1040100 | PLUG ROUND HEAD SCRD A105N NACE MR0175/ISO 15156 SSC resistant ASME B16.11,1" | PLUG | 1 | K.C.S NACE | Piece | 1 |  | PT | - | PS1 | 155 | - | SACR-JNP-PAINT-SITE-081 | 2023-05-01
SWS | 509 | TR-509-V01-B1C6N-IH/K1K2A3 | 2 | 2/5 | 00 | 3 | 4BHAT1060100 | PLUG ROUND HEAD SCRD A105N NACE MR0175/ISO 15156 SSC resistant, HIC resitant ASME B16.11,1" | PLUG | 1 | K.C.S NACE | Piece | 1 |  | IH | 30 | PS6 | 155 | - |  |  | SACR-JNP-PAINT-SITE-091 | 2024-03-11
SWS | 509 | TR-509-V11-B1L6N-PT/AFL | 3 | 3/4 | 00 | 4 | 4BHAT1040100 | PLUG ROUND HEAD SCRD A105N NACE MR0175/ISO 15156 SSC resistant ASME B16.11,1" | PLUG | 1 | K.C.S NACE | Piece | 1 |  | PT | - | PS1 | 85 | - | SACR-JNP-PAINT-SITE-083 | 2023-05-04
FLS | 525 | FLR-48-525-002-B1A3-IP | 7 | 7/9 | 2 | 2 | 4BHAT1001B00 | PLUG ROUND HEAD SCRD A105N ASME B16.11,1 1/2" | PLUG | 1.5 | K.C.S | Piece | 1 |  | IP | 30 | PS1 | 250 | - | SACR-JNP-PAINT-SITE-017 | 2022-10-12 | SACR-JNP-PAINT-SITE-018 | 2022-10-11 | SACR-JNP-INSULATION-075 | 2024-06-13
SWS | 509 | LPC-2-509-1001MF-B1S1-IP | 2 | 2/3 | 00 | 6 | 4BHAT1000D00 | PLUG ROUND HEAD SCRD A105N ASME B16.11,1/2" | PLUG | 1/2 | K.C.S | Piece | 1 |  | IP | 30 | PS1 | 135 | - | SACR-JNP-PAINT-SITE-085 | 2024-03-07 | SACR-JNP-PAINT-SITE-084 | 2024-03-06 | SACR-JNP-INSULATION-070 | 2024-06-13
SWS | 509 | LPC-2-509-1001MF-B1S1-IP | 3 | 3/3 | 00 | 4 | 4BHAT1000D00 | PLUG ROUND HEAD SCRD A105N ASME B16.11,1/2" | PLUG | 1/2 | K.C.S | Piece | 2 |  | IP | 30 | PS1 | 135 | - | SACR-JNP-PAINT-SITE-085 | 2024-03-07 | SACR-JNP-PAINT-SITE-084 | 2024-03-06 | SACR-JNP-INSULATION-070 | 2024-06-13
SWS | 509 | LPC-2-509-1002MF-B1S1-IP | 2 | 2/12 | 00 | 4 | 4BHAT1000D00 | PLUG ROUND HEAD SCRD A105N ASME B16.11,1/2" | PLUG | 1/2 | K.C.S | Piece | 2 |  | IP | 30 | PS1 | 135 | - | SACR-JNP-PAINT-SITE-083 | 2023-05-04
SWS | 509 | LPC-2-509-1002MF-B1S1-IP | 4 | 4/12 | 00 | 4 | 4BHAT1000D00 | PLUG ROUND HEAD SCRD A105N ASME B16.11,1/2" | PLUG | 1/2 | K.C.S | Piece | 2 |  | IP | 30 | PS1 | 135 | - | SACR-JNP-PAINT-SITE-083 | 2023-05-04
SWS | 509 | LPC-2-509-1002MF-B1S1-IP | 5 | 5/12 | 00 | 4 | 4BHAT1000D00 | PLUG ROUND HEAD SCRD A105N ASME B16.11,1/2" | PLUG | 1/2 | K.C.S | Piece | 1 |  | IP | 30 | PS1 | 135 | - | SACR-JNP-PAINT-SITE-083 | 2023-05-04
SWS | 509 | LPC-2-509-1002MF-B1S1-IP | 6 | 6/12 | 00 | 3 | 4BHAT1000D00 | PLUG ROUND HEAD SCRD A105N ASME B16.11,1/2" | PLUG | 1/2 | K.C.S | Piece | 1 |  | IP | 30 | PS1 | 135 | - | SACR-JNP-PAINT-SITE-083 | 2023-05-04
SWS | 509 | LPC-2-509-1002MF-B1S1-IP | 8 | 8/12 | 00 | 3 | 4BHAT1000D00 | PLUG ROUND HEAD SCRD A105N ASME B16.11,1/2" | PLUG | 1/2 | K.C.S | Piece | 1 |  | IP | 30 | PS1 | 135 | - | SACR-JNP-PAINT-SITE-083 | 2023-05-04 |  |  | SACR-JNP-INSULATION-070 | 2024-06-13
SWS | 509 | LPC-2-509-1002MF-B1S1-IP | 9 | 9/12 | 00 | 4 | 4BHAT1000D00 | PLUG ROUND HEAD SCRD A105N ASME B16.11,1/2" | PLUG | 1/2 | K.C.S | Piece | 1 |  | IP | 30 | PS1 | 135 | - | SACR-JNP-PAINT-SITE-083 | 2023-05-04 |  |  | SACR-JNP-INSULATION-070 | 2024-06-13
SWS | 509 | LPC-2-509-1002MF-B1S1-IP | 10 | 10/12 | 00 | 5 | 4BHAT1000D00 | PLUG ROUND HEAD SCRD A105N ASME B16.11,1/2" | PLUG | 1/2 | K.C.S | Piece | 1 |  | IP | 30 | PS1 | 135 | - | SACR-JNP-PAINT-SITE-092 | 2022-10-01 |  |  | SACR-JNP-INSULATION-070 | 2024-06-13
SWS | 509 | LPC-2-509-1002MF-B1S1-IP | 11 | 11/12 | 00 | 5 | 4BHAT1000D00 | PLUG ROUND HEAD SCRD A105N ASME B16.11,1/2" | PLUG | 1/2 | K.C.S | Piece | 1 |  | IP | 30 | PS1 | 135 | - | SACR-JNP-PAINT-SITE-083 | 2023-05-04 |  |  | SACR-JNP-INSULATION-070 | 2024-06-13
SWS | 509 | LPC-2-509-1002MF-B1S1-IP | 12 | 12/12 | 00 | 4 | 4BHAT1000D00 | PLUG ROUND HEAD SCRD A105N ASME B16.11,1/2" | PLUG | 1/2 | K.C.S | Piece | 1 |  | IP | 30 | PS1 | 135 | - | SACR-JNP-PAINT-SITE-083 | 2023-05-04 |  |  | SACR-JNP-INSULATION-070 | 2024-06-13
SWS | 509 | LPC-2-509-1003MF-B1S1-IP | 2 | 2/14 | 00 | 4 | 4BHAT1000D00 | PLUG ROUND HEAD SCRD A105N ASME B16.11,1/2" | PLUG | 1/2 | K.C.S | Piece | 2 |  | IP | 30 | PS1 | 135 | - | SACR-JNP-PAINT-SITE-083 | 2023-05-04 |  |  | SACR-JNP-INSULATION-070 | 2024-06-13
SWS | 509 | LPC-2-509-1003MF-B1S1-IP | 3 | 3/14 | 00 | 4 | 4BHAT1000D00 | PLUG ROUND HEAD SCRD A105N ASME B16.11,1/2" | PLUG | 1/2 | K.C.S | Piece | 2 |  | IP | 30 | PS1 | 135 | - | SACR-JNP-PAINT-SITE-083 | 2023-05-04 |  |  | SACR-JNP-INSULATION-070 | 2024-06-13
SWS | 509 | LPC-2-509-1003MF-B1S1-IP | 4 | 4/14 | 00 | 6 | 4BHAT1000D00 | PLUG ROUND HEAD SCRD A105N ASME B16.11,1/2" | PLUG | 1/2 | K.C.S | Piece | 1 |  | IP | 30 | PS1 | 135 | - | SACR-JNP-PAINT-SITE-083 | 2023-05-04 |  |  | SACR-JNP-INSULATION-070 | 2024-06-13
SWS | 509 | LPC-2-509-1003MF-B1S1-IP | 5 | 5/14 | 00 | 3 | 4BHAT1000D00 | PLUG ROUND HEAD SCRD A105N ASME B16.11,1/2" | PLUG | 1/2 | K.C.S | Piece | 1 |  | IP | 30 | PS1 | 135 | - | SACR-JNP-PAINT-SITE-083 | 2023-05-04 |  |  | SACR-JNP-INSULATION-070 | 2024-06-13
SWS | 509 | LPC-2-509-1003MF-B1S1-IP | 7 | 7/14 | 00 | 4 | 4BHAT1000D00 | PLUG ROUND HEAD SCRD A105N ASME B16.11,1/2" | PLUG | 1/2 | K.C.S | Piece | 1 |  | IP | 30 | PS1 | 135 | - | SACR-JNP-PAINT-SITE-083 | 2023-05-04 |  |  | SACR-JNP-INSULATION-070 | 2024-06-13
SWS | 509 | LPC-2-509-1003MF-B1S1-IP | 8 | 8/14 | 00 | 3 | 4BHAT1000D00 | PLUG ROUND HEAD SCRD A105N ASME B16.11,1/2" | PLUG | 1/2 | K.C.S | Piece | 1 |  | IP | 30 | PS1 | 135 | - | SACR-JNP-PAINT-SITE-083 | 2023-05-04 |  |  | SACR-JNP-INSULATION-070 | 2024-06-13
SWS | 509 | LPC-2-509-1003MF-B1S1-IP | 9 | 9/14 | 00 | 5 | 4BHAT1000D00 | PLUG ROUND HEAD SCRD A105N ASME B16.11,1/2" | PLUG | 1/2 | K.C.S | Piece | 1 |  | IP | 30 | PS1 | 135 | - | SACR-JNP-PAINT-SITE-083 | 2023-05-04 |  |  | SACR-JNP-INSULATION-070 | 2024-06-13
SWS | 509 | LPC-2-509-1003MF-B1S1-IP | 10 | 10/14 | 00 | 4 | 4BHAT1000D00 | PLUG ROUND HEAD SCRD A105N ASME B16.11,1/2" | PLUG | 1/2 | K.C.S | Piece | 1 |  | IP | 30 | PS1 | 135 | - | SACR-JNP-PAINT-SITE-092 | 2022-10-01 |  |  | SACR-JNP-INSULATION-070 | 2024-06-13
SWS | 509 | LPC-2-509-1003MF-B1S1-IP | 11 | 11/14 | 00 | 5 | 4BHAT1000D00 | PLUG ROUND HEAD SCRD A105N ASME B16.11,1/2" | PLUG | 1/2 | K.C.S | Piece | 1 |  | IP | 30 | PS1 | 135 | - | SACR-JNP-PAINT-SITE-083 | 2023-05-04 |  |  | SACR-JNP-INSULATION-070 | 2024-06-13
SWS | 509 | LPC-2-509-1003MF-B1S1-IP | 12 | 12/14 | 00 | 5 | 4BHAT1000D00 | PLUG ROUND HEAD SCRD A105N ASME B16.11,1/2" | PLUG | 1/2 | K.C.S | Piece | 1 |  | IP | 30 | PS1 | 135 | - | SACR-JNP-PAINT-SITE-083 | 2023-05-04 |  |  | SACR-JNP-INSULATION-070 | 2024-06-13
SWS | 509 | LPC-2-509-1003MF-B1S1-IP | 13 | 13/14 | 00 | 4 | 4BHAT1000D00 | PLUG ROUND HEAD SCRD A105N ASME B16.11,1/2" | PLUG | 1/2 | K.C.S | Piece | 1 |  | IP | 30 | PS1 | 135 | - | SACR-JNP-PAINT-SITE-083 | 2023-05-04 |  |  | SACR-JNP-INSULATION-070 | 2024-06-13
SWS | 509 | LPC-2-509-1003MF-B1S1-IP | 14 | 14/14 | 00 | 2 | 4BHAT1000D00 | PLUG ROUND HEAD SCRD A105N ASME B16.11,1/2" | PLUG | 1/2 | K.C.S | Piece | 1 |  | IP | 30 | PS1 | 135 | - | SACR-JNP-PAINT-SITE-083 | 2023-05-04 |  |  | SACR-JNP-INSULATION-070 | 2024-06-13
SWS | 509 | LPC-2-509-1004MF-B1S1-IP | 2 | 2/14 | 00 | 4 | 4BHAT1000D00 | PLUG ROUND HEAD SCRD A105N ASME B16.11,1/2" | PLUG | 1/2 | K.C.S | Piece | 2 |  | IP | 30 | PS1 | 135 | - | SACR-JNP-PAINT-SITE-083 | 2023-05-04 |  |  | SACR-JNP-INSULATION-070 | 2024-06-13
SWS | 509 | LPC-2-509-1004MF-B1S1-IP | 3 | 3/14 | 00 | 4 | 4BHAT1000D00 | PLUG ROUND HEAD SCRD A105N ASME B16.11,1/2" | PLUG | 1/2 | K.C.S | Piece | 2 |  | IP | 30 | PS1 | 135 | - | SACR-JNP-PAINT-SITE-083 | 2023-05-04 |  |  | SACR-JNP-INSULATION-070 | 2024-06-13
SWS | 509 | LPC-2-509-1004MF-B1S1-IP | 4 | 4/14 | 00 | 6 | 4BHAT1000D00 | PLUG ROUND HEAD SCRD A105N ASME B16.11,1/2" | PLUG | 1/2 | K.C.S | Piece | 1 |  | IP | 30 | PS1 | 135 | - | SACR-JNP-PAINT-SITE-083 | 2023-05-04 |  |  | SACR-JNP-INSULATION-070 | 2024-06-13
SWS | 509 | LPC-2-509-1004MF-B1S1-IP | 5 | 5/14 | 00 | 3 | 4BHAT1000D00 | PLUG ROUND HEAD SCRD A105N ASME B16.11,1/2" | PLUG | 1/2 | K.C.S | Piece | 1 |  | IP | 30 | PS1 | 135 | - | SACR-JNP-PAINT-SITE-083 | 2023-05-04 |  |  | SACR-JNP-INSULATION-070 | 2024-06-13
SWS | 509 | LPC-2-509-1004MF-B1S1-IP | 7 | 7/14 | 00 | 4 | 4BHAT1000D00 | PLUG ROUND HEAD SCRD A105N ASME B16.11,1/2" | PLUG | 1/2 | K.C.S | Piece | 1 |  | IP | 30 | PS1 | 135 | - | SACR-JNP-PAINT-SITE-083 | 2023-05-04 |  |  | SACR-JNP-INSULATION-070 | 2024-06-13
SWS | 509 | LPC-2-509-1004MF-B1S1-IP | 8 | 8/14 | 00 | 3 | 4BHAT1000D00 | PLUG ROUND HEAD SCRD A105N ASME B16.11,1/2" | PLUG | 1/2 | K.C.S | Piece | 1 |  | IP | 30 | PS1 | 135 | - | SACR-JNP-PAINT-SITE-083 | 2023-05-04 |  |  | SACR-JNP-INSULATION-070 | 2024-06-13
SWS | 509 | LPC-2-509-1004MF-B1S1-IP | 9 | 9/14 | 00 | 5 | 4BHAT1000D00 | PLUG ROUND HEAD SCRD A105N ASME B16.11,1/2" | PLUG | 1/2 | K.C.S | Piece | 1 |  | IP | 30 | PS1 | 135 | - | SACR-JNP-PAINT-SITE-083 | 2023-05-04 |  |  | SACR-JNP-INSULATION-070 | 2024-06-13
SWS | 509 | LPC-2-509-1004MF-B1S1-IP | 10 | 10/14 | 00 | 4 | 4BHAT1000D00 | PLUG ROUND HEAD SCRD A105N ASME B16.11,1/2" | PLUG | 1/2 | K.C.S | Piece | 1 |  | IP | 30 | PS1 | 135 | - | SACR-JNP-PAINT-SITE-092 | 2022-10-01 |  |  | SACR-JNP-INSULATION-070 | 2024-06-13
SWS | 509 | LPC-2-509-1004MF-B1S1-IP | 11 | 11/14 | 00 | 5 | 4BHAT1000D00 | PLUG ROUND HEAD SCRD A105N ASME B16.11,1/2" | PLUG | 1/2 | K.C.S | Piece | 1 |  | IP | 30 | PS1 | 135 | - | SACR-JNP-PAINT-SITE-083 | 2023-05-04 |  |  | SACR-JNP-INSULATION-070 | 2024-06-13
SWS | 509 | LPC-2-509-1004MF-B1S1-IP | 12 | 12/14 | 00 | 5 | 4BHAT1000D00 | PLUG ROUND HEAD SCRD A105N ASME B16.11,1/2" | PLUG | 1/2 | K.C.S | Piece | 1 |  | IP | 30 | PS1 | 135 | - | SACR-JNP-PAINT-SITE-083 | 2023-05-04 |  |  | SACR-JNP-INSULATION-070 | 2024-06-13
SWS | 509 | LPC-2-509-1004MF-B1S1-IP | 13 | 13/14 | 00 | 4 | 4BHAT1000D00 | PLUG ROUND HEAD SCRD A105N ASME B16.11,1/2" | PLUG | 1/2 | K.C.S | Piece | 1 |  | IP | 30 | PS1 | 135 | - | SACR-JNP-PAINT-SITE-083 | 2023-05-04 |  |  | SACR-JNP-INSULATION-070 | 2024-06-13
SWS | 509 | LPC-2-509-1004MF-B1S1-IP | 14 | 14/14 | 00 | 2 | 4BHAT1000D00 | PLUG ROUND HEAD SCRD A105N ASME B16.11,1/2" | PLUG | 1/2 | K.C.S | Piece | 1 |  | IP | 30 | PS1 | 135 | - | SACR-JNP-PAINT-SITE-083 | 2023-05-04 |  |  | SACR-JNP-INSULATION-070 | 2024-06-13
SWS | 509 | LPC-2-509-1005MF-B1S1-IP | 2 | 2/24 | 00 | 4 | 4BHAT1000D00 | PLUG ROUND HEAD SCRD A105N ASME B16.11,1/2" | PLUG | 1/2 | K.C.S | Piece | 2 |  | IP | 30 | PS1 | 135 | - | SACR-JNP-PAINT-SITE-083 | 2023-05-04 |  |  | SACR-JNP-INSULATION-071 | 2024-06-13
SWS | 509 | LPC-2-509-1005MF-B1S1-IP | 3 | 3/24 | 00 | 4 | 4BHAT1000D00 | PLUG ROUND HEAD SCRD A105N ASME B16.11,1/2" | PLUG | 1/2 | K.C.S | Piece | 2 |  | IP | 30 | PS1 | 135 | - | SACR-JNP-PAINT-SITE-083 | 2023-05-04 |  |  | SACR-JNP-INSULATION-071 | 2024-06-13
SWS | 509 | LPC-2-509-1005MF-B1S1-IP | 5 | 5/24 | 00 | 4 | 4BHAT1000D00 | PLUG ROUND HEAD SCRD A105N ASME B16.11,1/2" | PLUG | 1/2 | K.C.S | Piece | 1 |  | IP | 30 | PS1 | 135 | - | SACR-JNP-PAINT-SITE-084 | 2024-03-06 |  |  | SACR-JNP-INSULATION-071 | 2024-06-13
SWS | 509 | LPC-2-509-1005MF-B1S1-IP | 6 | 6/24 | 00 | 3 | 4BHAT1000D00 | PLUG ROUND HEAD SCRD A105N ASME B16.11,1/2" | PLUG | 1/2 | K.C.S | Piece | 1 |  | IP | 30 | PS1 | 135 | - | SACR-JNP-PAINT-SITE-083 | 2023-05-04 |  |  | SACR-JNP-INSULATION-071 | 2024-06-13
SWS | 509 | LPC-2-509-1005MF-B1S1-IP | 7 | 7/24 | 00 | 4 | 4BHAT1000D00 | PLUG ROUND HEAD SCRD A105N ASME B16.11,1/2" | PLUG | 1/2 | K.C.S | Piece | 1 |  | IP | 30 | PS1 | 135 | - | SACR-JNP-PAINT-SITE-083 | 2023-05-04 |  |  | SACR-JNP-INSULATION-071 | 2024-06-13
SWS | 509 | LPC-2-509-1005MF-B1S1-IP | 8 | 8/24 | 00 | 3 | 4BHAT1000D00 | PLUG ROUND HEAD SCRD A105N ASME B16.11,1/2" | PLUG | 1/2 | K.C.S | Piece | 1 |  | IP | 30 | PS1 | 135 | - | SACR-JNP-PAINT-SITE-083 | 2023-05-04 |  |  | SACR-JNP-INSULATION-071 | 2024-06-13
SWS | 509 | LPC-2-509-1005MF-B1S1-IP | 9 | 9/24 | 00 | 5 | 4BHAT1000D00 | PLUG ROUND HEAD SCRD A105N ASME B16.11,1/2" | PLUG | 1/2 | K.C.S | Piece | 1 |  | IP | 30 | PS1 | 135 | - | SACR-JNP-PAINT-SITE-083 | 2023-05-04 |  |  | SACR-JNP-INSULATION-071 | 2024-06-13
SWS | 509 | LPC-2-509-1005MF-B1S1-IP | 10 | 10/24 | 00 | 4 | 4BHAT1000D00 | PLUG ROUND HEAD SCRD A105N ASME B16.11,1/2" | PLUG | 1/2 | K.C.S | Piece | 1 |  | IP | 30 | PS1 | 135 | - | SACR-JNP-PAINT-SITE-092 | 2022-10-01 |  |  | SACR-JNP-INSULATION-071 | 2024-06-13
SWS | 509 | LPC-2-509-1005MF-B1S1-IP | 11 | 11/24 | 00 | 7 | 4BHAT1000D00 | PLUG ROUND HEAD SCRD A105N ASME B16.11,1/2" | PLUG | 1/2 | K.C.S | Piece | 1 |  | IP | 30 | PS1 | 135 | - | SACR-JNP-PAINT-SITE-083 | 2023-05-04 |  |  | SACR-JNP-INSULATION-071 | 2024-06-13
SWS | 509 | LPC-2-509-1005MF-B1S1-IP | 12 | 12/24 | 00 | 4 | 4BHAT1000D00 | PLUG ROUND HEAD SCRD A105N ASME B16.11,1/2" | PLUG | 1/2 | K.C.S | Piece | 1 |  | IP | 30 | PS1 | 135 | - | SACR-JNP-PAINT-SITE-083 | 2023-05-04 |  |  | SACR-JNP-INSULATION-071 | 2024-06-13
SWS | 509 | LPC-2-509-1005MF-B1S1-IP | 14 | 14/24 | 00 | 5 | 4BHAT1000D00 | PLUG ROUND HEAD SCRD A105N ASME B16.11,1/2" | PLUG | 1/2 | K.C.S | Piece | 1 |  | IP | 30 | PS1 | 135 | - | SACR-JNP-PAINT-SITE-083 | 2023-05-04 |  |  | SACR-JNP-INSULATION-071 | 2024-06-13
SWS | 509 | LPC-2-509-1005MF-B1S1-IP | 15 | 15/24 | 00 | 4 | 4BHAT1000D00 | PLUG ROUND HEAD SCRD A105N ASME B16.11,1/2" | PLUG | 1/2 | K.C.S | Piece | 1 |  | IP | 30 | PS1 | 135 | - | SACR-JNP-PAINT-SITE-083 | 2023-05-04 |  |  | SACR-JNP-INSULATION-071 | 2024-06-13
SWS | 509 | LPC-2-509-1005MF-B1S1-IP | 16 | 16/24 | 00 | 5 | 4BHAT1000D00 | PLUG ROUND HEAD SCRD A105N ASME B16.11,1/2" | PLUG | 1/2 | K.C.S | Piece | 1 |  | IP | 30 | PS1 | 135 | - | SACR-JNP-PAINT-SITE-083 | 2023-05-04 |  |  | SACR-JNP-INSULATION-071 | 2024-06-13
SWS | 509 | LPC-2-509-1005MF-B1S1-IP | 17 | 17/24 | 00 | 4 | 4BHAT1000D00 | PLUG ROUND HEAD SCRD A105N ASME B16.11,1/2" | PLUG | 1/2 | K.C.S | Piece | 1 |  | IP | 30 | PS1 | 135 | - | SACR-JNP-PAINT-SITE-083 | 2023-05-04 |  |  | SACR-JNP-INSULATION-071 | 2024-06-13
SWS | 509 | LPC-2-509-1005MF-B1S1-IP | 19 | 19/24 | 00 | 4 | 4BHAT1000D00 | PLUG ROUND HEAD SCRD A105N ASME B16.11,1/2" | PLUG | 1/2 | K.C.S | Piece | 1 |  | IP | 30 | PS1 | 135 | - | SACR-JNP-PAINT-SITE-083 | 2023-05-04 |  |  | SACR-JNP-INSULATION-071 | 2024-06-13
SWS | 509 | LPC-2-509-1005MF-B1S1-IP | 20 | 20/24 | 00 | 5 | 4BHAT1000D00 | PLUG ROUND HEAD SCRD A105N ASME B16.11,1/2" | PLUG | 1/2 | K.C.S | Piece | 1 |  | IP | 30 | PS1 | 135 | - | SACR-JNP-PAINT-SITE-092 | 2022-10-01 |  |  | SACR-JNP-INSULATION-071 | 2024-06-13
SWS | 509 | LPC-2-509-1005MF-B1S1-IP | 21 | 21/24 | 00 | 5 | 4BHAT1000D00 | PLUG ROUND HEAD SCRD A105N ASME B16.11,1/2" | PLUG | 1/2 | K.C.S | Piece | 1 |  | IP | 30 | PS1 | 135 | - | SACR-JNP-PAINT-SITE-083 | 2023-05-04 |  |  | SACR-JNP-INSULATION-071 | 2024-06-13
SWS | 509 | LPC-2-509-1005MF-B1S1-IP | 22 | 22/24 | 00 | 5 | 4BHAT1000D00 | PLUG ROUND HEAD SCRD A105N ASME B16.11,1/2" | PLUG | 1/2 | K.C.S | Piece | 1 |  | IP | 30 | PS1 | 135 | - | SACR-JNP-PAINT-SITE-083 | 2023-05-04 |  |  | SACR-JNP-INSULATION-071 | 2024-06-13
SWS | 509 | LPC-2-509-1005MF-B1S1-IP | 23 | 23/24 | 00 | 4 | 4BHAT1000D00 | PLUG ROUND HEAD SCRD A105N ASME B16.11,1/2" | PLUG | 1/2 | K.C.S | Piece | 1 |  | IP | 30 | PS1 | 135 | - | SACR-JNP-PAINT-SITE-083 | 2023-05-04 |  |  | SACR-JNP-INSULATION-071 | 2024-06-13
SWS | 509 | LPC-2-509-1005MF-B1S1-IP | 24 | 24/24 | 00 | 2 | 4BHAT1000D00 | PLUG ROUND HEAD SCRD A105N ASME B16.11,1/2" | PLUG | 1/2 | K.C.S | Piece | 1 |  | IP | 30 | PS1 | 135 | - | SACR-JNP-PAINT-SITE-083 | 2023-05-04 |  |  | SACR-JNP-INSULATION-071 | 2024-06-13
SWS | 509 | LPC-2-509-1005MF-B1S1-IP | 2 | 2/24 | 00 | 4 | 4BHAT1000D00 | PLUG ROUND HEAD SCRD A105N ASME B16.11,1/2" | PLUG | 1/2 | K.C.S | Piece | 2 |  | IP | 30 | PS1 | 135 | - | SACR-JNP-PAINT-SITE-083 | 2023-05-04 |  |  | SACR-JNP-INSULATION-071 | 2024-06-13
SWS | 509 | LPC-2-509-1005MF-B1S1-IP | 3 | 3/24 | 00 | 4 | 4BHAT1000D00 | PLUG ROUND HEAD SCRD A105N ASME B16.11,1/2" | PLUG | 1/2 | K.C.S | Piece | 2 |  | IP | 30 | PS1 | 135 | - | SACR-JNP-PAINT-SITE-083 | 2023-05-04 |  |  | SACR-JNP-INSULATION-071 | 2024-06-13
SWS | 509 | LPC-2-509-1005MF-B1S1-IP | 5 | 5/24 | 00 | 5 | 4BHAT1000D00 | PLUG ROUND HEAD SCRD A105N ASME B16.11,1/2" | PLUG | 1/2 | K.C.S | Piece | 1 |  | IP | 30 | PS1 | 135 | - | SACR-JNP-PAINT-SITE-083 | 2023-05-04 |  |  | SACR-JNP-INSULATION-071 | 2024-06-13
SWS | 509 | LPC-2-509-1005MF-B1S1-IP | 6 | 6/24 | 00 | 3 | 4BHAT1000D00 | PLUG ROUND HEAD SCRD A105N ASME B16.11,1/2" | PLUG | 1/2 | K.C.S | Piece | 1 |  | IP | 30 | PS1 | 135 | - | SACR-JNP-PAINT-SITE-083 | 2023-05-04 |  |  | SACR-JNP-INSULATION-071 | 2024-06-13
SWS | 509 | LPC-2-509-1005MF-B1S1-IP | 7 | 7/24 | 00 | 6 | 4BHAT1000D00 | PLUG ROUND HEAD SCRD A105N ASME B16.11,1/2" | PLUG | 1/2 | K.C.S | Piece | 1 |  | IP | 30 | PS1 | 135 | - | SACR-JNP-PAINT-SITE-083 | 2023-05-04 |  |  | SACR-JNP-INSULATION-071 | 2024-06-13
SWS | 509 | LPC-2-509-1005MF-B1S1-IP | 8 | 8/24 | 00 | 5 | 4BHAT1000D00 | PLUG ROUND HEAD SCRD A105N ASME B16.11,1/2" | PLUG | 1/2 | K.C.S | Piece | 1 |  | IP | 30 | PS1 | 135 | - | SACR-JNP-PAINT-SITE-083 | 2023-05-04 |  |  | SACR-JNP-INSULATION-071 | 2024-06-13
SWS | 509 | LPC-2-509-1005MF-B1S1-IP | 9 | 9/24 | 00 | 3 | 4BHAT1000D00 | PLUG ROUND HEAD SCRD A105N ASME B16.11,1/2" | PLUG | 1/2 | K.C.S | Piece | 1 |  | IP | 30 | PS1 | 135 | - | SACR-JNP-PAINT-SITE-083 | 2023-05-04 |  |  | SACR-JNP-INSULATION-071 | 2024-06-13
SWS | 509 | LPC-2-509-1005MF-B1S1-IP | 2 | 2/24 | 00 | 4 | 4BHAT1000D00 | PLUG ROUND HEAD SCRD A105N ASME B16.11,1/2" | PLUG | 1/2 | K.C.S | Piece | 2 |  | IP | 30 | PS1 | 135 | - | SACR-JNP-PAINT-SITE-083 | 2023-05-04 |  |  | SACR-JNP-INSULATION-071 | 2024-06-13
SWS | 509 | LPC-2-509-1005MF-B1S1-IP | 3 | 3/24 | 00 | 4 | 4BHAT1000D00 | PLUG ROUND HEAD SCRD A105N ASME B16.11,1/2" | PLUG | 1/2 | K.C.S | Piece | 2 |  | IP | 30 | PS1 | 135 | - | SACR-JNP-PAINT-SITE-083 | 2023-05-04 |  |  | SACR-JNP-INSULATION-071 | 2024-06-13
SWS | 509 | LPC-2-509-1005MF-B1S1-IP | 4 | 4/24 | 00 | 6 | 4BHAT1000D00 | PLUG ROUND HEAD SCRD A105N ASME B16.11,1/2" | PLUG | 1/2 | K.C.S | Piece | 1 |  | IP | 30 | PS1 | 135 | - | SACR-JNP-PAINT-SITE-083 | 2023-05-04 |  |  | SACR-JNP-INSULATION-071 | 2024-06-13
SWS | 509 | LPC-2-509-1005MF-B1S1-IP | 5 | 5/24 | 00 | 3 | 4BHAT1000D00 | PLUG ROUND HEAD SCRD A105N ASME B16.11,1/2" | PLUG | 1/2 | K.C.S | Piece | 1 |  | IP | 30 | PS1 | 135 | - | SACR-JNP-PAINT-SITE-083 | 2023-05-04 |  |  | SACR-JNP-INSULATION-071 | 2024-06-13
SWS | 509 | LPC-2-509-1005MF-B1S1-IP | 7 | 7/24 | 00 | 4 | 4BHAT1000D00 | PLUG ROUND HEAD SCRD A105N ASME B16.11,1/2" | PLUG | 1/2 | K.C.S | Piece | 1 |  | IP | 30 | PS1 | 135 | - | SACR-JNP-PAINT-SITE-083 | 2023-05-04 |  |  | SACR-JNP-INSULATION-071 | 2024-06-13
SWS | 509 | LPC-2-509-1005MF-B1S1-IP | 8 | 8/24 | 00 | 3 | 4BHAT1000D00 | PLUG ROUND HEAD SCRD A105N ASME B16.11,1/2" | PLUG | 1/2 | K.C.S | Piece | 1 |  | IP | 30 | PS1 | 135 | - | SACR-JNP-PAINT-SITE-083 | 2023-05-04 |  |  | SACR-JNP-INSULATION-071 | 2024-06-13
SWS | 509 | LPC-2-509-1005MF-B1S1-IP | 9 | 9/24 | 00 | 5 | 4BHAT1000D00 | PLUG ROUND HEAD SCRD A105N ASME B16.11,1/2" | PLUG | 1/2 | K.C.S | Piece | 1 |  | IP | 30 | PS1 | 135 | - | SACR-JNP-PAINT-SITE-083 | 2023-05-04 |  |  | SACR-JNP-INSULATION-071 | 2024-06-13
SWS | 509 | LPC-2-509-1005MF-B1S1-IP | 10 | 10/24 | 00 | 4 | 4BHAT1000D00 | PLUG ROUND HEAD SCRD A105N ASME B16.11,1/2" | PLUG | 1/2 | K.C.S | Piece | 1 |  | IP | 30 | PS1 | 135 | - | SACR-JNP-PAINT-SITE-092 | 2022-10-01 |  |  | SACR-JNP-INSULATION-071 | 2024-06-13
SWS | 509 | LPC-2-509-1005MF-B1S1-IP | 12 | 12/24 | 00 | 5 | 4BHAT1000D00 | PLUG ROUND HEAD SCRD A105N ASME B16.11,1/2" | PLUG | 1/2 | K.C.S | Piece | 1 |  | IP | 30 | PS1 | 135 | - | SACR-JNP-PAINT-SITE-083 | 2023-05-04 |  |  | SACR-JNP-INSULATION-071 | 2024-06-13
SWS | 509 | LPC-2-509-1005MF-B1S1-IP | 13 | 13/24 | 00 | 4 | 4BHAT1000D00 | PLUG ROUND HEAD SCRD A105N ASME B16.11,1/2" | PLUG | 1/2 | K.C.S | Piece | 1 |  | IP | 30 | PS1 | 135 | - | SACR-JNP-PAINT-SITE-083 | 2023-05-04 |  |  | SACR-JNP-INSULATION-071 | 2024-06-13
SWS | 509 | LPC-2-509-1005MF-B1S1-IP | 14 | 14/24 | 00 | 5 | 4BHAT1000D00 | PLUG ROUND HEAD SCRD A105N ASME B16.11,1/2" | PLUG | 1/2 | K.C.S | Piece | 1 |  | IP | 30 | PS1 | 135 | - | SACR-JNP-PAINT-SITE-083 | 2023-05-04 |  |  | SACR-JNP-INSULATION-071 | 2024-06-13
SWS | 509 | LPC-2-509-1005MF-B1S1-IP | 15 | 15/24 | 00 | 4 | 4BHAT1000D00 | PLUG ROUND HEAD SCRD A105N ASME B16.11,1/2" | PLUG | 1/2 | K.C.S | Piece | 1 |  | IP | 30 | PS1 | 135 | - | SACR-JNP-PAINT-SITE-083 | 2023-05-04 |  |  | SACR-JNP-INSULATION-071 | 2024-06-13
SWS | 509 | LPC-2-509-1005MF-B1S1-IP | 17 | 17/24 | 00 | 4 | 4BHAT1000D00 | PLUG ROUND HEAD SCRD A105N ASME B16.11,1/2" | PLUG | 1/2 | K.C.S | Piece | 1 |  | IP | 30 | PS1 | 135 | - | SACR-JNP-PAINT-SITE-083 | 2023-05-04 |  |  | SACR-JNP-INSULATION-071 | 2024-06-13
SWS | 509 | LPC-2-509-1005MF-B1S1-IP | 18 | 18/24 | 00 | 4 | 4BHAT1000D00 | PLUG ROUND HEAD SCRD A105N ASME B16.11,1/2" | PLUG | 1/2 | K.C.S | Piece | 1 |  | IP | 30 | PS1 | 135 | - | SACR-JNP-PAINT-SITE-083 | 2023-05-04 |  |  | SACR-JNP-INSULATION-071 | 2024-06-13
SWS | 509 | LPC-2-509-1005MF-B1S1-IP | 19 | 19/24 | 00 | 5 | 4BHAT1000D00 | PLUG ROUND HEAD SCRD A105N ASME B16.11,1/2" | PLUG | 1/2 | K.C.S | Piece | 1 |  | IP | 30 | PS1 | 135 | - | SACR-JNP-PAINT-SITE-083 | 2023-05-04 |  |  | SACR-JNP-INSULATION-071 | 2024-06-13
SWS | 509 | LPC-2-509-1005MF-B1S1-IP | 20 | 20/24 | 00 | 3 | 4BHAT1000D00 | PLUG ROUND HEAD SCRD A105N ASME B16.11,1/2" | PLUG | 1/2 | K.C.S | Piece | 1 |  | IP | 30 | PS1 | 135 | - | SACR-JNP-PAINT-SITE-092 | 2022-10-01 |  |  | SACR-JNP-INSULATION-071 | 2024-06-13
FLS | 525 | LPC-2-525-1001MF-B1S1-IP | 1 | 1/11 | 1 | 5 | 4BHAT1000D00 | PLUG ROUND HEAD SCRD A105N ASME B16.11,1/2" | PLUG | 1/2 | K.C.S | Piece | 1 |  | IP | 30 | PS1 | 85 | - | SACR-JNP-PAINT-SITE-045 | 2022-11-16 | SACR-JNP-PAINT-SITE-040 | 2022-11-17 | SACR-JNP-INSULATION-062 | 2024-05-28
FLS | 525 | LPC-2-525-1001MF-B1S1-IP | 2 | 2/11 | 1 | 4 | 4BHAT1000D00 | PLUG ROUND HEAD SCRD A105N ASME B16.11,1/2" | PLUG | 1/2 | K.C.S | Piece | 1 |  | IP | 30 | PS1 | 85 | - | SACR-JNP-PAINT-SITE-045 | 2022-11-16 | SACR-JNP-PAINT-SITE-040 | 2022-11-17 | SACR-JNP-INSULATION-062 | 2024-05-28
FLS | 525 | LPC-2-525-1001MF-B1S1-IP | 3 | 3/11 | 1 | 4 | 4BHAT1000D00 | PLUG ROUND HEAD SCRD A105N ASME B16.11,1/2" | PLUG | 1/2 | K.C.S | Piece | 1 |  | IP | 30 | PS1 | 85 | - | SACR-JNP-PAINT-SITE-045 | 2022-11-16 | SACR-JNP-PAINT-SITE-040 | 2022-11-17 | SACR-JNP-INSULATION-062 | 2024-05-28
FLS | 525 | LPC-2-525-1001MF-B1S1-IP | 5 | 5/11 | 1 | 3 | 4BHAT1000D00 | PLUG ROUND HEAD SCRD A105N ASME B16.11,1/2" | PLUG | 1/2 | K.C.S | Piece | 1 |  | IP | 30 | PS1 | 85 | - | SACR-JNP-PAINT-SITE-045 | 2022-11-16 | SACR-JNP-PAINT-SITE-040 | 2022-11-17 | SACR-JNP-INSULATION-062 | 2024-05-28
FLS | 525 | LPC-2-525-1001MF-B1S1-IP | 6 | 6/11 | 1 | 3 | 4BHAT1000D00 | PLUG ROUND HEAD SCRD A105N ASME B16.11,1/2" | PLUG | 1/2 | K.C.S | Piece | 1 |  | IP | 30 | PS1 | 85 | - | SACR-JNP-PAINT-SITE-045 | 2022-11-16 | SACR-JNP-PAINT-SITE-040 | 2022-11-17 | SACR-JNP-INSULATION-062 | 2024-05-28
FLS | 525 | LPC-2-525-1001MF-B1S1-IP | 8 | 8/11 | 1 | 2 | 4BHAT1000D00 | PLUG ROUND HEAD SCRD A105N ASME B16.11,1/2" | PLUG | 1/2 | K.C.S | Piece | 1 |  | IP | 30 | PS1 | 85 | - | SACR-JNP-PAINT-SITE-045 | 2022-11-16 | SACR-JNP-PAINT-SITE-040 | 2022-11-17 | SACR-JNP-INSULATION-076 | 2024-06-13
FLS | 525 | LPC-2-525-1001MF-B1S1-IP | 9 | 9/11 | 1 | 3 | 4BHAT1000D00 | PLUG ROUND HEAD SCRD A105N ASME B16.11,1/2" | PLUG | 1/2 | K.C.S | Piece | 1 |  | IP | 30 | PS1 | 85 | - | SACR-JNP-PAINT-SITE-045 | 2022-11-16 | SACR-JNP-PAINT-SITE-040 | 2022-11-17 | SACR-JNP-INSULATION-076 | 2024-06-13
FLS | 525 | LPC-2-525-1001MF-B1S1-IP | 10 | 10/11 | 1 | 3 | 4BHAT1000D00 | PLUG ROUND HEAD SCRD A105N ASME B16.11,1/2" | PLUG | 1/2 | K.C.S | Piece | 1 |  | IP | 30 | PS1 | 85 | - | SACR-JNP-PAINT-SITE-045 | 2022-11-16 | SACR-JNP-PAINT-SITE-040 | 2022-11-17 | SACR-JNP-INSULATION-076 | 2024-06-13
FLS | 525 | LPC-2-525-1001MF-B1S1-IP | 11 | 11/11 | 1 | 3 | 4BHAT1000D00 | PLUG ROUND HEAD SCRD A105N ASME B16.11,1/2" | PLUG | 1/2 | K.C.S | Piece | 1 |  | IP | 30 | PS1 | 85 | - | SACR-JNP-PAINT-SITE-045 | 2022-11-16 | SACR-JNP-PAINT-SITE-040 | 2022-11-17 | SACR-JNP-INSULATION-076 | 2024-06-13
FLS | 525 | LPC-2-525-1003MF-B1S1-IP | 1 | 1/9 | 1 | 4 | 4BHAT1000D00 | PLUG ROUND HEAD SCRD A105N ASME B16.11,1/2" | PLUG | 1/2 | K.C.S | Piece | 1 |  | IP | 30 | PS1 | 85 | - | SACR-JNP-PAINT-SITE-045 | 2022-11-16 | SACR-JNP-PAINT-SITE-040 | 2022-11-17 | SACR-JNP-INSULATION-076 | 2024-06-13
FLS | 525 | LPC-2-525-1003MF-B1S1-IP | 3 | 3/9 | 1 | 4 | 4BHAT1000D00 | PLUG ROUND HEAD SCRD A105N ASME B16.11,1/2" | PLUG | 1/2 | K.C.S | Piece | 2 |  | IP | 30 | PS1 | 85 | - | SACR-JNP-PAINT-SITE-045 | 2022-11-16 | SACR-JNP-PAINT-SITE-040 | 2022-11-17 | SACR-JNP-INSULATION-076 | 2024-06-13
FLS | 525 | LPC-2-525-1003MF-B1S1-IP | 4 | 4/9 | 1 | 4 | 4BHAT1000D00 | PLUG ROUND HEAD SCRD A105N ASME B16.11,1/2" | PLUG | 1/2 | K.C.S | Piece | 2 |  | IP | 30 | PS1 | 85 | - | SACR-JNP-PAINT-SITE-045 | 2022-11-16 | SACR-JNP-PAINT-SITE-040 | 2022-11-17 | SACR-JNP-INSULATION-062 | 2024-05-28
FLS | 525 | LPC-2-525-1003MF-B1S1-IP | 6 | 6/9 | 1 | 3 | 4BHAT1000D00 | PLUG ROUND HEAD SCRD A105N ASME B16.11,1/2" | PLUG | 1/2 | K.C.S | Piece | 1 |  | IP | 30 | PS1 | 85 | - | SACR-JNP-PAINT-SITE-045 | 2022-11-16 | SACR-JNP-PAINT-SITE-040 | 2022-11-17 | SACR-JNP-INSULATION-076 | 2024-06-13
FLS | 525 | LPC-2-525-1003MF-B1S1-IP | 7 | 7/9 | 1 | 3 | 4BHAT1000D00 | PLUG ROUND HEAD SCRD A105N ASME B16.11,1/2" | PLUG | 1/2 | K.C.S | Piece | 1 |  | IP | 30 | PS1 | 85 | - | SACR-JNP-PAINT-SITE-045 | 2022-11-16 | SACR-JNP-PAINT-SITE-040 | 2022-11-17 | SACR-JNP-INSULATION-076 | 2024-06-13
FLS | 525 | LPC-2-525-1003MF-B1S1-IP | 8 | 8/9 | 1 | 3 | 4BHAT1000D00 | PLUG ROUND HEAD SCRD A105N ASME B16.11,1/2" | PLUG | 1/2 | K.C.S | Piece | 1 |  | IP | 30 | PS1 | 85 | - | SACR-JNP-PAINT-SITE-045 | 2022-11-16 | SACR-JNP-PAINT-SITE-040 | 2022-11-17 | SACR-JNP-INSULATION-076 | 2024-06-13
FLS | 525 | LPC-2-525-1003MF-B1S1-IP | 9 | 9/9 | 1 | 3 | 4BHAT1000D00 | PLUG ROUND HEAD SCRD A105N ASME B16.11,1/2" | PLUG | 1/2 | K.C.S | Piece | 1 |  | IP | 30 | PS1 | 85 | - | SACR-JNP-PAINT-SITE-045 | 2022-11-16 | SACR-JNP-PAINT-SITE-040 | 2022-11-17 | SACR-JNP-INSULATION-076 | 2024-06-13
FLS | 525 | LPC-2-525-1004MF-B1S1-IP | 1 | 1/9 | 1 | 5 | 4BHAT1000D00 | PLUG ROUND HEAD SCRD A105N ASME B16.11,1/2" | PLUG | 1/2 | K.C.S | Piece | 2 |  | IP | 30 | PS1 | 85 | - | SACR-JNP-PAINT-SITE-045 | 2022-11-16 | SACR-JNP-PAINT-SITE-040 | 2022-11-17 | SACR-JNP-INSULATION-062 | 2024-05-28
FLS | 525 | LPC-2-525-1004MF-B1S1-IP | 3 | 3/9 | 1 | 3 | 4BHAT1000D00 | PLUG ROUND HEAD SCRD A105N ASME B16.11,1/2" | PLUG | 1/2 | K.C.S | Piece | 1 |  | IP | 30 | PS1 | 85 | - | SACR-JNP-PAINT-SITE-045 | 2022-11-16 | SACR-JNP-PAINT-SITE-040 | 2022-11-17 | SACR-JNP-INSULATION-062 | 2024-05-28
FLS | 525 | LPC-2-525-1004MF-B1S1-IP | 4 | 4/9 | 1 | 3 | 4BHAT1000D00 | PLUG ROUND HEAD SCRD A105N ASME B16.11,1/2" | PLUG | 1/2 | K.C.S | Piece | 1 |  | IP | 30 | PS1 | 85 | - | SACR-JNP-PAINT-SITE-045 | 2022-11-16 | SACR-JNP-PAINT-SITE-040 | 2022-11-17 | SACR-JNP-INSULATION-062 | 2024-05-28
FLS | 525 | LPC-2-525-1004MF-B1S1-IP | 6 | 6/9 | 1 | 2 | 4BHAT1000D00 | PLUG ROUND HEAD SCRD A105N ASME B16.11,1/2" | PLUG | 1/2 | K.C.S | Piece | 1 |  | IP | 30 | PS1 | 85 | - | SACR-JNP-PAINT-SITE-045 | 2022-11-16 | SACR-JNP-PAINT-SITE-040 | 2022-11-17 | SACR-JNP-INSULATION-062 | 2024-05-28
FLS | 525 | LPC-2-525-1004MF-B1S1-IP | 7 | 7/9 | 1 | 3 | 4BHAT1000D00 | PLUG ROUND HEAD SCRD A105N ASME B16.11,1/2" | PLUG | 1/2 | K.C.S | Piece | 1 |  | IP | 30 | PS1 | 85 | - | SACR-JNP-PAINT-SITE-045 | 2022-11-16 | SACR-JNP-PAINT-SITE-040 | 2022-11-17 | SACR-JNP-INSULATION-062 | 2024-05-28
FLS | 525 | LPC-2-525-1004MF-B1S1-IP | 8 | 8/9 | 1 | 3 | 4BHAT1000D00 | PLUG ROUND HEAD SCRD A105N ASME B16.11,1/2" | PLUG | 1/2 | K.C.S | Piece | 1 |  | IP | 30 | PS1 | 85 | - | SACR-JNP-PAINT-SITE-045 | 2022-11-16 | SACR-JNP-PAINT-SITE-040 | 2022-11-17 | SACR-JNP-INSULATION-062 | 2024-05-28
FLS | 525 | LPC-2-525-1004MF-B1S1-IP | 9 | 9/9 | 1 | 3 | 4BHAT1000D00 | PLUG ROUND HEAD SCRD A105N ASME B16.11,1/2" | PLUG | 1/2 | K.C.S | Piece | 1 |  | IP | 30 | PS1 | 85 | - | SACR-JNP-PAINT-SITE-045 | 2022-11-16 | SACR-JNP-PAINT-SITE-040 | 2022-11-17 | SACR-JNP-INSULATION-062 | 2024-05-28
FLS | 525 | LPC-2-525-1005MF-B1S1-IP | 1 | 1/8 | 1 | 5 | 4BHAT1000D00 | PLUG ROUND HEAD SCRD A105N ASME B16.11,1/2" | PLUG | 1/2 | K.C.S | Piece | 1 |  | IP | 30 | PS1 | 85 | - | SACR-JNP-PAINT-SITE-045 | 2022-11-16 | SACR-JNP-PAINT-SITE-040 | 2022-11-17 | SACR-JNP-INSULATION-062 | 2024-05-28
FLS | 525 | LPC-2-525-1005MF-B1S1-IP | 3 | 3/8 | 1 | 4 | 4BHAT1000D00 | PLUG ROUND HEAD SCRD A105N ASME B16.11,1/2" | PLUG | 1/2 | K.C.S | Piece | 1 |  | IP | 30 | PS1 | 85 | - | SACR-JNP-PAINT-SITE-045 | 2022-11-16 | SACR-JNP-PAINT-SITE-040 | 2022-11-17 | SACR-JNP-INSULATION-062 | 2024-05-28
FLS | 525 | LPC-2-525-1005MF-B1S1-IP | 4 | 4/8 | 1 | 3 | 4BHAT1000D00 | PLUG ROUND HEAD SCRD A105N ASME B16.11,1/2" | PLUG | 1/2 | K.C.S | Piece | 1 |  | IP | 30 | PS1 | 85 | - | SACR-JNP-PAINT-SITE-045 | 2022-11-16 | SACR-JNP-PAINT-SITE-041 | 2022-11-18 | SACR-JNP-INSULATION-062 | 2024-05-28
FLS | 525 | LPC-2-525-1005MF-B1S1-IP | 5 | 5/8 | 1 | 3 | 4BHAT1000D00 | PLUG ROUND HEAD SCRD A105N ASME B16.11,1/2" | PLUG | 1/2 | K.C.S | Piece | 1 |  | IP | 30 | PS1 | 85 | - | SACR-JNP-PAINT-SITE-046 | 2022-11-17 | SACR-JNP-PAINT-SITE-041 | 2022-11-18 | SACR-JNP-INSULATION-062 | 2024-05-28
FLS | 525 | LPC-2-525-1005MF-B1S1-IP | 6 | 6/8 | 1 | 3 | 4BHAT1000D00 | PLUG ROUND HEAD SCRD A105N ASME B16.11,1/2" | PLUG | 1/2 | K.C.S | Piece | 1 |  | IP | 30 | PS1 | 85 | - | SACR-JNP-PAINT-SITE-046 | 2022-11-17 | SACR-JNP-PAINT-SITE-041 | 2022-11-18 | SACR-JNP-INSULATION-062 | 2024-05-28
FLS | 525 | LPC-2-525-1005MF-B1S1-IP | 7 | 7/8 | 1 | 3 | 4BHAT1000D00 | PLUG ROUND HEAD SCRD A105N ASME B16.11,1/2" | PLUG | 1/2 | K.C.S | Piece | 1 |  | IP | 30 | PS1 | 85 | - | SACR-JNP-PAINT-SITE-046 | 2022-11-17 | SACR-JNP-PAINT-SITE-041 | 2022-11-18 | SACR-JNP-INSULATION-062 | 2024-05-28
FLS | 525 | LPC-2-525-1005MF-B1S1-IP | 8 | 8/8 | 1 | 3 | 4BHAT1000D00 | PLUG ROUND HEAD SCRD A105N ASME B16.11,1/2" | PLUG | 1/2 | K.C.S | Piece | 1 |  | IP | 30 | PS1 | 85 | - | SACR-JNP-PAINT-SITE-046 | 2022-11-17 | SACR-JNP-PAINT-SITE-041 | 2022-11-18 | SACR-JNP-INSULATION-062 | 2024-05-28
FLS | 525 | LPC-2-525-1007MF-B1S1-IP | 1 | 1/8 | 1 | 5 | 4BHAT1000D00 | PLUG ROUND HEAD SCRD A105N ASME B16.11,1/2" | PLUG | 1/2 | K.C.S | Piece | 1 |  | IP | 30 | PS1 | 85 | - | SACR-JNP-PAINT-SITE-046 | 2022-11-17 | SACR-JNP-PAINT-SITE-041 | 2022-11-18 | SACR-JNP-INSULATION-062 | 2024-05-28
FLS | 525 | LPC-2-525-1007MF-B1S1-IP | 3 | 3/8 | 1 | 4 | 4BHAT1000D00 | PLUG ROUND HEAD SCRD A105N ASME B16.11,1/2" | PLUG | 1/2 | K.C.S | Piece | 1 |  | IP | 30 | PS1 | 85 | - | SACR-JNP-PAINT-SITE-046 | 2022-11-17 | SACR-JNP-PAINT-SITE-041 | 2022-11-18 | SACR-JNP-INSULATION-062 | 2024-05-28
FLS | 525 | LPC-2-525-1007MF-B1S1-IP | 4 | 4/8 | 1 | 3 | 4BHAT1000D00 | PLUG ROUND HEAD SCRD A105N ASME B16.11,1/2" | PLUG | 1/2 | K.C.S | Piece | 1 |  | IP | 30 | PS1 | 85 | - | SACR-JNP-PAINT-SITE-046 | 2022-11-17 | SACR-JNP-PAINT-SITE-041 | 2022-11-18 | SACR-JNP-INSULATION-062 | 2024-05-28
FLS | 525 | LPC-2-525-1007MF-B1S1-IP | 5 | 5/8 | 1 | 3 | 4BHAT1000D00 | PLUG ROUND HEAD SCRD A105N ASME B16.11,1/2" | PLUG | 1/2 | K.C.S | Piece | 1 |  | IP | 30 | PS1 | 85 | - | SACR-JNP-PAINT-SITE-046 | 2022-11-17 | SACR-JNP-PAINT-SITE-041 | 2022-11-18 | SACR-JNP-INSULATION-062 | 2024-05-28
FLS | 525 | LPC-2-525-1007MF-B1S1-IP | 6 | 6/8 | 1 | 3 | 4BHAT1000D00 | PLUG ROUND HEAD SCRD A105N ASME B16.11,1/2" | PLUG | 1/2 | K.C.S | Piece | 1 |  | IP | 30 | PS1 | 85 | - | SACR-JNP-PAINT-SITE-046 | 2022-11-17 | SACR-JNP-PAINT-SITE-041 | 2022-11-18 | SACR-JNP-INSULATION-062 | 2024-05-28
FLS | 525 | LPC-2-525-1007MF-B1S1-IP | 7 | 7/8 | 1 | 9 | 4BHAT1000D00 | PLUG ROUND HEAD SCRD A105N ASME B16.11,1/2" | PLUG | 1/2 | K.C.S | Piece | 1 |  | IP | 30 | PS1 | 85 | - | SACR-JNP-PAINT-SITE-046 | 2022-11-17 | SACR-JNP-PAINT-SITE-041 | 2022-11-18 | SACR-JNP-INSULATION-062 | 2024-05-28
FLS | 525 | LPC-2-525-1007MF-B1S1-IP | 8 | 8/8 | 1 | 3 | 4BHAT1000D00 | PLUG ROUND HEAD SCRD A105N ASME B16.11,1/2" | PLUG | 1/2 | K.C.S | Piece | 1 |  | IP | 30 | PS1 | 85 | - | SACR-JNP-PAINT-SITE-046 | 2022-11-17 | SACR-JNP-PAINT-SITE-041 | 2022-11-18 | SACR-JNP-INSULATION-062 | 2024-05-28
FLS | 525 | LPC-2-525-1008MF-B1S1-IP | 1 | 1/4 | 1 | 5 | 4BHAT1000D00 | PLUG ROUND HEAD SCRD A105N ASME B16.11,1/2" | PLUG | 1/2 | K.C.S | Piece | 1 |  | IP | 30 | PS1 | 85 | - | SACR-JNP-PAINT-SITE-046 | 2022-11-17 | SACR-JNP-PAINT-SITE-041 | 2022-11-18 | SACR-JNP-INSULATION-062 | 2024-05-28
FLS | 525 | LPC-2-525-1008MF-B1S1-IP | 3 | 3/4 | 1 | 2 | 4BHAT1000D00 | PLUG ROUND HEAD SCRD A105N ASME B16.11,1/2" | PLUG | 1/2 | K.C.S | Piece | 1 |  | IP | 30 | PS1 | 85 | - | SACR-JNP-PAINT-SITE-046 | 2022-11-17 | SACR-JNP-PAINT-SITE-041 | 2022-11-18 | SACR-JNP-INSULATION-062 | 2024-05-28
FLS | 525 | LPC-2-525-1008MF-B1S1-IP | 4 | 4/4 | 1 | 3 | 4BHAT1000D00 | PLUG ROUND HEAD SCRD A105N ASME B16.11,1/2" | PLUG | 1/2 | K.C.S | Piece | 1 |  | IP | 30 | PS1 | 85 | - | SACR-JNP-PAINT-SITE-046 | 2022-11-17 | SACR-JNP-PAINT-SITE-041 | 2022-11-18 | SACR-JNP-INSULATION-062 | 2024-05-28
FLS | 525 | LPC-2-525-1009MF-B1S1-IP | 1 | 1/11 | 1 | 5 | 4BHAT1000D00 | PLUG ROUND HEAD SCRD A105N ASME B16.11,1/2" | PLUG | 1/2 | K.C.S | Piece | 1 |  | IP | 30 | PS1 | 85 | - | SACR-JNP-PAINT-SITE-046 | 2022-11-17 | SACR-JNP-PAINT-SITE-041 | 2022-11-18 | SACR-JNP-INSULATION-062 | 2024-05-28
FLS | 525 | LPC-2-525-1009MF-B1S1-IP | 3 | 3/11 | 1 | 3 | 4BHAT1000D00 | PLUG ROUND HEAD SCRD A105N ASME B16.11,1/2" | PLUG | 1/2 | K.C.S | Piece | 1 |  | IP | 30 | PS1 | 85 | - | SACR-JNP-PAINT-SITE-046 | 2022-11-17 | SACR-JNP-PAINT-SITE-041 | 2022-11-18 | SACR-JNP-INSULATION-062 | 2024-05-28
FLS | 525 | LPC-2-525-1009MF-B1S1-IP | 4 | 4/11 | 1 | 3 | 4BHAT1000D00 | PLUG ROUND HEAD SCRD A105N ASME B16.11,1/2" | PLUG | 1/2 | K.C.S | Piece | 1 |  | IP | 30 | PS1 | 85 | - | SACR-JNP-PAINT-SITE-046 | 2022-11-17 | SACR-JNP-PAINT-SITE-041 | 2022-11-18 | SACR-JNP-INSULATION-062 | 2024-05-28
FLS | 525 | LPC-2-525-1009MF-B1S1-IP | 5 | 5/11 | 1 | 4 | 4BHAT1000D00 | PLUG ROUND HEAD SCRD A105N ASME B16.11,1/2" | PLUG | 1/2 | K.C.S | Piece | 1 |  | IP | 30 | PS1 | 85 | - | SACR-JNP-PAINT-SITE-046 | 2022-11-17 | SACR-JNP-PAINT-SITE-041 | 2022-11-18 | SACR-JNP-INSULATION-062 | 2024-05-28
FLS | 525 | LPC-2-525-1009MF-B1S1-IP | 6 | 6/11 | 1 | 3 | 4BHAT1000D00 | PLUG ROUND HEAD SCRD A105N ASME B16.11,1/2" | PLUG | 1/2 | K.C.S | Piece | 1 |  | IP | 30 | PS1 | 85 | - | SACR-JNP-PAINT-SITE-046 | 2022-11-17 | SACR-JNP-PAINT-SITE-041 | 2022-11-18 | SACR-JNP-INSULATION-062 | 2024-05-28
FLS | 525 | LPC-2-525-1009MF-B1S1-IP | 8 | 8/11 | 1 | 3 | 4BHAT1000D00 | PLUG ROUND HEAD SCRD A105N ASME B16.11,1/2" | PLUG | 1/2 | K.C.S | Piece | 1 |  | IP | 30 | PS1 | 85 | - | SACR-JNP-PAINT-SITE-046 | 2022-11-17 | SACR-JNP-PAINT-SITE-041 | 2022-11-18 | SACR-JNP-INSULATION-062 | 2024-05-28
FLS | 525 | LPC-2-525-1009MF-B1S1-IP | 9 | 9/11 | 1 | 3 | 4BHAT1000D00 | PLUG ROUND HEAD SCRD A105N ASME B16.11,1/2" | PLUG | 1/2 | K.C.S | Piece | 1 |  | IP | 30 | PS1 | 85 | - | SACR-JNP-PAINT-SITE-046 | 2022-11-17 | SACR-JNP-PAINT-SITE-041 | 2022-11-18 | SACR-JNP-INSULATION-062 | 2024-05-28
FLS | 525 | LPC-2-525-1009MF-B1S1-IP | 10 | 10/11 | 1 | 3 | 4BHAT1000D00 | PLUG ROUND HEAD SCRD A105N ASME B16.11,1/2" | PLUG | 1/2 | K.C.S | Piece | 1 |  | IP | 30 | PS1 | 85 | - | SACR-JNP-PAINT-SITE-046 | 2022-11-17 | SACR-JNP-PAINT-SITE-041 | 2022-11-18 | SACR-JNP-INSULATION-076 | 2024-06-13
FLS | 525 | LPC-2-525-1009MF-B1S1-IP | 11 | 11/11 | 1 | 3 | 4BHAT1000D00 | PLUG ROUND HEAD SCRD A105N ASME B16.11,1/2" | PLUG | 1/2 | K.C.S | Piece | 1 |  | IP | 30 | PS1 | 85 | - | SACR-JNP-PAINT-SITE-046 | 2022-11-17 | SACR-JNP-PAINT-SITE-041 | 2022-11-18 | SACR-JNP-INSULATION-076 | 2024-06-13
FLS | 525 | LPC-2-525-1011MF-B1S1-IP | 1 | 1/5 | 1 | 5 | 4BHAT1000D00 | PLUG ROUND HEAD SCRD A105N ASME B16.11,1/2" | PLUG | 1/2 | K.C.S | Piece | 1 |  | IP | 30 | PS1 | 85 | - | SACR-JNP-PAINT-SITE-039 | 2022-11-18 | SACR-JNP-PAINT-SITE-042 | 2022-11-19 | SACR-JNP-INSULATION-076 | 2024-06-13
FLS | 525 | LPC-2-525-1011MF-B1S1-IP | 3 | 3/5 | 1 | 3 | 4BHAT1000D00 | PLUG ROUND HEAD SCRD A105N ASME B16.11,1/2" | PLUG | 1/2 | K.C.S | Piece | 2 |  | IP | 30 | PS1 | 85 | - | SACR-JNP-PAINT-SITE-039 | 2022-11-18 | SACR-JNP-PAINT-SITE-042 | 2022-11-19 | SACR-JNP-INSULATION-076 | 2024-06-13
FLS | 525 | LPC-2-525-1011MF-B1S1-IP | 4 | 4/5 | 1 | 3 | 4BHAT1000D00 | PLUG ROUND HEAD SCRD A105N ASME B16.11,1/2" | PLUG | 1/2 | K.C.S | Piece | 1 |  | IP | 30 | PS1 | 85 | - | SACR-JNP-PAINT-SITE-039 | 2022-11-18 | SACR-JNP-PAINT-SITE-042 | 2022-11-19 | SACR-JNP-INSULATION-076 | 2024-06-13
FLS | 525 | LPC-2-525-1011MF-B1S1-IP | 5 | 5/5 | 1 | 3 | 4BHAT1000D00 | PLUG ROUND HEAD SCRD A105N ASME B16.11,1/2" | PLUG | 1/2 | K.C.S | Piece | 1 |  | IP | 30 | PS1 | 85 | - | SACR-JNP-PAINT-SITE-039 | 2022-11-18 | SACR-JNP-PAINT-SITE-042 | 2022-11-19 | SACR-JNP-INSULATION-076 | 2024-06-13
SWS | 509 | LPS-2-509-1001MF-B1S1-IH | 3 | 3/4 | 00 | 6 | 4BHAT1000D00 | PLUG ROUND HEAD SCRD A105N ASME B16.11,1/2" | PLUG | 1/2 | K.C.S | Piece | 1 |  | IH | 40 | PS6 | 295 | - |  |  | SACR-JNP-PAINT-SITE-090 | 2024-03-11
SWS | 509 | LPS-2-509-1002MF-B1S1-IH | 7 | 7/8 | 00 | 4 | 4BHAT1000D00 | PLUG ROUND HEAD SCRD A105N ASME B16.11,1/2" | PLUG | 1/2 | K.C.S | Piece | 1 |  | IH | 40 | PS6 | 295 | - |  |  | SACR-JNP-PAINT-SITE-090 | 2024-03-11
SWS | 509 | LPS-2-509-1002MF-B1S1-IH | 8 | 8/8 | 00 | 6 | 4BHAT1000D00 | PLUG ROUND HEAD SCRD A105N ASME B16.11,1/2" | PLUG | 1/2 | K.C.S | Piece | 2 |  | IH | 40 | PS6 | 295 | - |  |  | SACR-JNP-PAINT-SITE-090 | 2024-03-11
SWS | 509 | LPS-2-509-1003MF-B1S1-IH | 6 | 6/6 | 00 | 5 | 4BHAT1000D00 | PLUG ROUND HEAD SCRD A105N ASME B16.11,1/2" | PLUG | 1/2 | K.C.S | Piece | 2 |  | IH | 40 | PS6 | 295 | - |  |  | SACR-JNP-PAINT-SITE-091 | 2024-03-11
SWS | 509 | LPS-2-509-1004MF-B1S1-IH | 5 | 5/5 | 00 | 6 | 4BHAT1000D00 | PLUG ROUND HEAD SCRD A105N ASME B16.11,1/2" | PLUG | 1/2 | K.C.S | Piece | 1 |  | IH | 40 | PS6 | 295 | - |  |  | SACR-JNP-PAINT-SITE-091 | 2024-03-11 | SACR-JNP-INSULATION-041 | 2024-04-12
SWS | 509 | LPS-2-509-1005MF-B1S1-IH | 3 | 3/3 | 00 | 6 | 4BHAT1000D00 | PLUG ROUND HEAD SCRD A105N ASME B16.11,1/2" | PLUG | 1/2 | K.C.S | Piece | 1 |  | IH | 40 | PS6 | 295 | - |  |  | SACR-JNP-PAINT-SITE-091 | 2024-03-11
SWS | 509 | LPS-2-509-1006MF-B1S1-IH | 3 | 3/3 | 00 | 6 | 4BHAT1000D00 | PLUG ROUND HEAD SCRD A105N ASME B16.11,1/2" | PLUG | 1/2 | K.C.S | Piece | 1 |  | IH | 40 | PS6 | 295 | - |  |  | SACR-JNP-PAINT-SITE-091 | 2024-03-11
FLS | 525 | LPS-2-525-1003MF-B1S1-IH | 1 | 1/5 | 00 | 4 | 4BHAT1000D00 | PLUG ROUND HEAD SCRD A105N ASME B16.11,1/2" | PLUG | 1/2 | K.C.S | Piece | 1 |  | IH | 30 | PS5 | 85 | - |  |  | SACR-JNP-PAINT-SITE-043 | 2022-11-15 | SACR-JNP-INSULATION-064 | 2024-05-30
FLS | 525 | LPS-2-525-1007MF-B1S1-IH | 2 | 2/6 | 1 | 5 | 4BHAT1000D00 | PLUG ROUND HEAD SCRD A105N ASME B16.11,1/2" | PLUG | 1/2 | K.C.S | Piece | 1 |  | IH | 40 | PS6 | 295 | - |  |  | SACR-JNP-PAINT-SITE-072 | 2023-03-07 | SACR-JNP-INSULATION-022
FLS | 525 | LPS-2-525-1009MF-B1S1-IH | 2 | 2/5 | 1 | 5 | 4BHAT1000D00 | PLUG ROUND HEAD SCRD A105N ASME B16.11,1/2" | PLUG | 1/2 | K.C.S | Piece | 1 |  | IH | 40 | PS6 | 295 | - |  |  | SACR-JNP-PAINT-SITE-043 | 2022-11-15 | SACR-JNP-INSULATION-021 | 2023-01-10
FLS | 525 | LPS-2-525-1010MF-B1S1-IH | 1 | 1/5 | 1 | 4 | 4BHAT1000D00 | PLUG ROUND HEAD SCRD A105N ASME B16.11,1/2" | PLUG | 1/2 | K.C.S | Piece | 1 |  | IH | 40 | PS6 | 295 | - |  |  | SACR-JNP-PAINT-SITE-044 |  | SACR-JNP-INSULATION-021 | 2023-01-10
FLS | 525 | LPS-3/4-525-1005MF-B1S1-IH | 1 | 1/3 | 00 | 4 | 4BHAT1000D00 | PLUG ROUND HEAD SCRD A105N ASME B16.11,1/2" | PLUG | 1/2 | K.C.S | Piece | 1 |  | IH | 30 | PS5 | 85 | - |  |  | SACR-JNP-PAINT-SITE-044 |  | SACR-JNP-INSULATION-064 | 2024-05-30
SWS | 509 | LPS-8-509-021-B1S1-IH | 4 | 4/11 | 1 | 7 | 4BHAT1000D00 | PLUG ROUND HEAD SCRD A105N ASME B16.11,1/2" | PLUG | 1/2 | K.C.S | Piece | 1 |  | IH | 60 | PS6 | 295 | - |  |  | SACR-JNP-PAINT-SITE-090 | 2024-03-11 | SACR-JNP-INSULATION-037 | 2024-02-23
SWS | 509 | LPS-8-509-021-B1S1-IH | 6 | 6/11 | 1 | 4 | 4BHAT1000D00 | PLUG ROUND HEAD SCRD A105N ASME B16.11,1/2" | PLUG | 1/2 | K.C.S | Piece | 1 |  | IH | 60 | PS6 | 295 | - |  |  | SACR-JNP-PAINT-SITE-090 | 2024-03-11 | SACR-JNP-INSULATION-037 | 2024-02-23
SWS | 509 | PLA-2-509-001-B1V1-PT | 1 | 1/5 | 00 | 7 | 4BHAT1000D00 | PLUG ROUND HEAD SCRD A105N ASME B16.11,1/2" | PLUG | 1/2 | K.C.S | Piece | 1 |  | PT | - | PS1 | 85 | - | SACR-JNP-PAINT-SITE-081 | 2023-05-01
SWS | 509 | AFL-12-509-003-B1C3N-ST | 4 | 4/4 | 1 | 6 | 4BHAT1040E00 | PLUG ROUND HEAD SCRD A105N NACE MR0175/ISO 15156 SSC resistant ASME B16.11,3/4" | PLUG | 3/4 | K.C.S NACE | Piece | 1 |  | ST | 50 | PS5 | 155 | - |  |  | SACR-JNP-PAINT-SITE-088 |  | SACR-JNP-INSULATION-042 | 2024-04-13
FLS | 525 | AFL-3/4-525-024-B1C3N-ST | 1 | 1/2 | 2 | 5 | 4BHAT1040E00 | PLUG ROUND HEAD SCRD A105N NACE MR0175/ISO 15156 SSC resistant ASME B16.11,3/4" | PLUG | 3/4 | K.C.S NACE | Piece | 1 |  | ST | 30 | PS5 | 200 | - |  | 2022-10-01 |  |  | SACR-JNP-INSULATION-050 | 2024-04-22
FLS | 525 | AFL-3/4-525-025-B1C3N-IP | 1 | 1/2 | 00 | 5 | 4BHAT1040E00 | PLUG ROUND HEAD SCRD A105N NACE MR0175/ISO 15156 SSC resistant ASME B16.11,3/4" | PLUG | 3/4 | K.C.S NACE | Piece | 1 |  | IP | 30 | PS1 | 200 | - | SACR-JNP-PAINT-SITE-067 | 2023-03-07 | SACR-JNP-PAINT-SITE-069 | 2023-05-07 | SACR-JNP-INSULATION-075 | 2024-06-13
SWS | 509 | AFL-4-509-002-B1C3N-ST | 4 | 4/4 | 3 | 6 | 4BHAT1040E00 | PLUG ROUND HEAD SCRD A105N NACE MR0175/ISO 15156 SSC resistant ASME B16.11,3/4" | PLUG | 3/4 | K.C.S NACE | Piece | 1 |  | ST | 40 | PS5 | 85 | - |  | 2022-10-01 | SACR-JNP-PAINT-SITE-088 |  | SACR-JNP-INSULATION-054 | 2024-04-25
SWS | 509 | AFL-4-509-005-B1C3N-ST | 3 | 3/4 | 3 | 5 | 4BHAT1040E00 | PLUG ROUND HEAD SCRD A105N NACE MR0175/ISO 15156 SSC resistant ASME B16.11,3/4" | PLUG | 3/4 | K.C.S NACE | Piece | 1 |  | ST | 40 | PS5 | 85 | - |  | 2022-10-01 | SACR-JNP-PAINT-SITE-088 |  | SACR-JNP-INSULATION-072 | 2024-06-13
SWS | 509 | AFL-8-509-006-B1C3N-ST | 1 | 1/6 | 3 | 7 | 4BHAT1040E00 | PLUG ROUND HEAD SCRD A105N NACE MR0175/ISO 15156 SSC resistant ASME B16.11,3/4" | PLUG | 3/4 | K.C.S NACE | Piece | 1 |  | ST | 60 | PS5 | 155 | - |  | 2022-10-01 | SACR-JNP-PAINT-SITE-088 |  | SACR-JNP-INSULATION-073 | 2024-06-13
FLS | 525 | CBD-6-525-010-B1A3-IP | 2 | 2/2 | 1 | 6 | 4BHAT1000E00 | PLUG ROUND HEAD SCRD A105N ASME B16.11,3/4" | PLUG | 3/4 | K.C.S | Piece | 1 |  | IP | 30 | PS1 | 250 | - | SACR-JNP-PAINT-SITE-065 | 2023-03-04 | SACR-JNP-PAINT-SITE-066 | 2023-03-04 | SACR-JNP-INSULATION-075 | 2024-06-13
FLS | 525 | CBD-6-525-012-B1A3-IP | 2 | 2/2 | 1 | 6 | 4BHAT1000E00 | PLUG ROUND HEAD SCRD A105N ASME B16.11,3/4" | PLUG | 3/4 | K.C.S | Piece | 1 |  | IP | 30 | PS1 | 250 | - | SACR-JNP-PAINT-SITE-065 | 2023-03-04 | SACR-JNP-PAINT-SITE-066 | 2023-03-04 | SACR-JNP-INSULATION-075 | 2024-06-13
FLS | 525 | CBD-8-525-001-B1A3-IP | 4 | 4/4 | 2 | 8 | 4BHAT1000E00 | PLUG ROUND HEAD SCRD A105N ASME B16.11,3/4" | PLUG | 3/4 | K.C.S | Piece | 1 |  | IP | 30 | PS1 | 250 | - | SACR-JNP-PAINT-SITE-065 | 2023-03-04 | SACR-JNP-PAINT-SITE-066 | 2023-03-04 | SACR-JNP-INSULATION-075 | 2024-06-13
FLS | 525 | CBD-8-525-002-B1A3-IP | 3 | 3/4 | 2 | 3 | 4BHAT1000E00 | PLUG ROUND HEAD SCRD A105N ASME B16.11,3/4" | PLUG | 3/4 | K.C.S | Piece | 1 |  | IP | 30 | PS1 | 250 | - | SACR-JNP-PAINT-SITE-065 | 2023-03-04 | SACR-JNP-PAINT-SITE-066 | 2023-03-04 | SACR-JNP-INSULATION-075 | 2024-06-13
FLS | 525 | CBD-8-525-002-B1A3-IP | 4 | 4/4 | 2 | 8 | 4BHAT1000E00 | PLUG ROUND HEAD SCRD A105N ASME B16.11,3/4" | PLUG | 3/4 | K.C.S | Piece | 1 |  | IP | 30 | PS1 | 250 | - | SACR-JNP-PAINT-SITE-065 | 2023-03-04 | SACR-JNP-PAINT-SITE-066 | 2023-03-04 | SACR-JNP-INSULATION-075 | 2024-06-13
SWS | 509 | CWR-2-509-005-B1L1-PT | 1 | 1/1 | 2 | 8 | 4BHAT1000E00 | PLUG ROUND HEAD SCRD A105N ASME B16.11,3/4" | PLUG | 3/4 | K.C.S | Piece | 1 |  | PT | - | PS1 | 85 | - | SACR-JNP-PAINT-SITE-081 | 2023-05-01
FLS | 525 | CWR-2-525-001-B1L1-IH | 5 | 5/5 | 00 | 3 | 4BHAT1000E00 | PLUG ROUND HEAD SCRD A105N ASME B16.11,3/4" | PLUG | 3/4 | K.C.S | Piece | 1 |  | IH | 40 | PS5 | 85 | - |  |  | SACR-JNP-PAINT-SITE-023 | 2022-10-21 | SACR-JNP-INSULATION-050 | 2024-04-22
SWS | 509 | CWR-3-509-001-B1L1-PT | 1 | 1/3 | 1 | 7 | 4BHAT1000E00 | PLUG ROUND HEAD SCRD A105N ASME B16.11,3/4" | PLUG | 3/4 | K.C.S | Piece | 1 |  | PT | - | PS1 | 85 | - | SACR-JNP-PAINT-SITE-074 | 2023-06-20 | SACR-JNP-PAINT-SITE-075 | 2023-01-20
FLS | 525 | CWS-2-525-001-B1L1-IH | 2 | 2/7 | 00A | 3 | 4BHAT1000E00 | PLUG ROUND HEAD SCRD A105N ASME B16.11,3/4" | PLUG | 3/4 | K.C.S | Piece | 1 |  | IH | 30 | PS5 | 85 | - |  |  | SACR-JNP-PAINT-SITE-023 | 2022-10-21 | SACR-JNP-INSULATION-015 | 2022-11-07
SWS | 509 | CWS-3-509-001-B1L1-PT | 1 | 1/1 | 1 | 7 | 4BHAT1000E00 | PLUG ROUND HEAD SCRD A105N ASME B16.11,3/4" | PLUG | 3/4 | K.C.S | Piece | 1 |  | PT | - | PS1 | 85 | - | SACR-JNP-PAINT-SITE-074 | 2023-06-20 | SACR-JNP-PAINT-SITE-075 | 2023-01-20
SWS | 509 | DMW-3-509-004-L1L0-PT | 1 | 1/6 | 1 | 7 | 4BHJT1000E00 | PLUG ROUND HEAD SCRD A182-F304L ASME B16.11,3/4" | PLUG | 3/4 | S.S | Piece | 1 |  | PT | - | PS7 | 85 | - |  |  | SACR-JNP-PAINT-SITE-106 | 2024-03-30
SWS | 509 | FLG-2-509-011-B1C3N-ST | 1 | 1/4 | 00 | 4 | 4BHAT1040E00 | PLUG ROUND HEAD SCRD A105N NACE MR0175/ISO 15156 SSC resistant ASME B16.11,3/4" | PLUG | 3/4 | K.C.S NACE | Piece | 1 |  | ST | 30 | PS5 | 85 | - |  |  | SACR-JNP-PAINT-SITE-089 | 2024-03-11 | SACR-JNP-INSULATION-072 | 2024-06-13
SWS | 509 | FLG-2-509-011-B1C3N-ST | 3 | 3/4 | 00 | 4 | 4BHAT1040E00 | PLUG ROUND HEAD SCRD A105N NACE MR0175/ISO 15156 SSC resistant ASME B16.11,3/4" | PLUG | 3/4 | K.C.S NACE | Piece | 1 |  | ST | 30 | PS5 | 85 | - |  |  | SACR-JNP-PAINT-SITE-089 | 2024-03-11 | SACR-JNP-INSULATION-072 | 2024-06-13
SWS | 509 | FLG-3-509-006-B1A1-ST | 3 | 3/7 | 1 | 3 | 4BHAT1000E00 | PLUG ROUND HEAD SCRD A105N ASME B16.11,3/4" | PLUG | 3/4 | K.C.S | Piece | 1 |  | ST | 30 | PS5 | 85 | - |  |  | SACR-JNP-PAINT-SITE-088 |  | SACR-JNP-INSULATION-044 | 2024-04-17
FLS | 525 | FLR-3/4-525-017-B1A3-PT | 1 | 1/2 | 00 | 4 | 4BHAT1000E00 | PLUG ROUND HEAD SCRD A105N ASME B16.11,3/4" | PLUG | 3/4 | K.C.S | Piece | 1 |  | PT | - | PS1 | 250 | - | SACR-JNP-PAINT-SITE-067 | 2023-03-07 | SACR-JNP-PAINT-SITE-069 | 2023-05-07
FLS | 525 | FLR-3-525-015-B1A3-PT | 1 | 1/3 | 3a | 8 | 4BHAT1000E00 | PLUG ROUND HEAD SCRD A105N ASME B16.11,3/4" | PLUG | 3/4 | K.C.S | Piece | 1 |  | PT | 30 | PS1 | 250 | - | SACR-JNP-PAINT-SITE-025 | 2022-10-24 | SACR-JNP-PAINT-SITE-032 | 2022-10-29
FWS | 522 | FWA-12-522-008-B1L1-PT | 3 | 3/4 | 1 | 3 | 4BHAT1000E00 | PLUG ROUND HEAD SCRD A105N ASME B16.11,3/4" | PLUG | 3/4 | K.C.S | Piece | 1 |  | PT | - | PS1 | 85 | - | SACR-JNP-PAINT-SITE-093 | 2022-10-01 | SACR-JNP-PAINT-SITE-012 | 2022-10-05
FWS | 522 | FWA-12-522-011-B1L1-PT | 3 | 3/4 | 1 | 3 | 4BHAT1000E00 | PLUG ROUND HEAD SCRD A105N ASME B16.11,3/4" | PLUG | 3/4 | K.C.S | Piece | 1 |  | PT | - | PS1 | 85 | - | SACR-JNP-PAINT-SITE-093 | 2022-10-01 | SACR-JNP-PAINT-SITE-012 | 2022-10-05
FWS | 522 | FWA-12-522-014-B1L1-PT | 3 | 3/4 | 1 | 3 | 4BHAT1000E00 | PLUG ROUND HEAD SCRD A105N ASME B16.11,3/4" | PLUG | 3/4 | K.C.S | Piece | 1 |  | PT | - | PS1 | 85 | - | SACR-JNP-PAINT-SITE-093 | 2022-10-01 | SACR-JNP-PAINT-SITE-012 | 2022-10-05
FWS | 522 | FWA-12-522-018-B1L1-PT | 3 | 3/4 | 1 | 3 | 4BHAT1000E00 | PLUG ROUND HEAD SCRD A105N ASME B16.11,3/4" | PLUG | 3/4 | K.C.S | Piece | 1 |  | PT | - | PS1 | 85 | - | SACR-JNP-PAINT-SITE-093 | 2022-10-01 | SACR-JNP-PAINT-SITE-012 | 2022-10-05
FWS | 522 | FWA-12-522-022-B1L1-PT | 3 | 3/4 | 1 | 3 | 4BHAT1000E00 | PLUG ROUND HEAD SCRD A105N ASME B16.11,3/4" | PLUG | 3/4 | K.C.S | Piece | 1 |  | PT | - | PS1 | 85 | - | SACR-JNP-PAINT-SITE-093 | 2022-10-01 | SACR-JNP-PAINT-SITE-012 | 2022-10-05
FWS | 522 | FWA-12-522-026-B1L1-PT | 3 | 3/4 | 1 | 3 | 4BHAT1000E00 | PLUG ROUND HEAD SCRD A105N ASME B16.11,3/4" | PLUG | 3/4 | K.C.S | Piece | 1 |  | PT | - | PS1 | 85 | - | SACR-JNP-PAINT-SITE-093 | 2022-10-01 | SACR-JNP-PAINT-SITE-012 | 2022-10-05
FWS | 522 | FWA-12-522-031-B1L1-PT | 7 | 7/7 | 2 | 9 | 4BHAT1000E00 | PLUG ROUND HEAD SCRD A105N ASME B16.11,3/4" | PLUG | 3/4 | K.C.S | Piece | 1 |  | PT | - | PS1 | 85 | - | SACR-JNP-PAINT-SITE-005 | 2022-10-03 | SACR-JNP-PAINT-SITE-012 | 2022-10-05
FWS | 522 | FWA-12-522-032-B1L1-PT | 1 | 1/2 | 1 | 8 | 4BHAT1000E00 | PLUG ROUND HEAD SCRD A105N ASME B16.11,3/4" | PLUG | 3/4 | K.C.S | Piece | 1 |  | PT | - | PS1 | 85 | - | SACR-JNP-PAINT-SITE-006 | 2022-10-03 | SACR-JNP-PAINT-SITE-012 | 2022-10-05
FWS | 522 | FWA-12-522-034-B1L1-PT | 3 | 3/3 | 1 | 8 | 4BHAT1000E00 | PLUG ROUND HEAD SCRD A105N ASME B16.11,3/4" | PLUG | 3/4 | K.C.S | Piece | 1 |  | PT | - | PS1 | 85 | - | SACR-JNP-PAINT-SITE-006 | 2022-10-03 | SACR-JNP-PAINT-SITE-012 | 2022-10-05
FWS | 522 | FWA-20-522-002-B1L1-PT | 1 | 1/5 | 1 | 8 | 4BHAT1000E00 | PLUG ROUND HEAD SCRD A105N ASME B16.11,3/4" | PLUG | 3/4 | K.C.S | Piece | 1 |  | PT | - | PS1 | 85 | - | SACR-JNP-PAINT-SITE-007 | 2022-10-03 | SACR-JNP-PAINT-SITE-012 | 2022-10-05
FWS | 522 | FWA-3-522-004-B1L1-PT | 4 | 4/4 | 2 | 3 | 4BHAT1000E00 | PLUG ROUND HEAD SCRD A105N ASME B16.11,3/4" | PLUG | 3/4 | K.C.S | Piece | 1 |  | PT | - | PS1 | 85 | - | SACR-JNP-PAINT-SITE-093 | 2022-10-01 | SACR-JNP-PAINT-SITE-012 | 2022-10-05
FWS | 522 | FWA-3-522-006-B1L1-PT | 4 | 4/4 | 2 | 3 | 4BHAT1000E00 | PLUG ROUND HEAD SCRD A105N ASME B16.11,3/4" | PLUG | 3/4 | K.C.S | Piece | 1 |  | PT | - | PS1 | 85 | - | SACR-JNP-PAINT-SITE-009 | 2022-10-03 | SACR-JNP-PAINT-SITE-012 | 2022-10-05
FWS | 522 | FWA-6-522-041-B1L1-PT | 2 | 2/3 | 1 | 6 | 4BHAT1000E00 | PLUG ROUND HEAD SCRD A105N ASME B16.11,3/4" | PLUG | 3/4 | K.C.S | Piece | 1 |  | PT | - | PS1 | 85 | - | SACR-JNP-PAINT-SITE-011 | 2022-10-03 | SACR-JNP-PAINT-SITE-012 | 2022-10-05
FWS | 522 | FWA-6-522-042-B1L1-PT | 3 | 3/8 | 02C | 6 | 4BHAT1000E00 | PLUG ROUND HEAD SCRD A105N ASME B16.11,3/4" | PLUG | 3/4 | K.C.S | Piece | 1 |  | PT | - | PS1 | 85 | - | SACR-JNP-PAINT-SITE-011 | 2022-10-03 | SACR-JNP-PAINT-SITE-012 | 2022-10-05
FWS | 522 | FWA-6-522-042-B1L1-PT | 7 | 7/8 | 02C | 6 | 4BHAT1000E00 | PLUG ROUND HEAD SCRD A105N ASME B16.11,3/4" | PLUG | 3/4 | K.C.S | Piece | 1 |  | PT | - | PS1 | 85 | - | SACR-JNP-PAINT-SITE-011 | 2022-10-03 | SACR-JNP-PAINT-SITE-012 | 2022-10-05
SWS | 509 | ISA-2-509-002-B1V1G-NP | 1 | 1/10 | 00 | 7 | 4BHAT1100E00 | PLUG ROUND HEAD SCRD A105N GALV ASME B16.11,3/4" | PLUG | 3/4 | GALV | Piece | 1 |  | NP | - | NP | 85 | -
FLS | 525 | ISA-2-525-001-B1V1G-NP | 1 | 1/13 | 1 | 5 | 4BHAT1100E00 | PLUG ROUND HEAD SCRD A105N GALV ASME B16.11,3/4" | PLUG | 3/4 | GALV | Piece | 1 |  | NP | - | NP | 85 | -
FLS | 525 | ISA-2-525-001-B1V1G-NP | 2 | 2/13 | 1 | 6 | 4BHAT1100E00 | PLUG ROUND HEAD SCRD A105N GALV ASME B16.11,3/4" | PLUG | 3/4 | GALV | Piece | 1 |  | NP | - | NP | 85 | -
SWS | 509 | LPC-2-509-1001MF-B1S1-IP | 1 | 1/3 | 00 | 1 | 4BHAT1000E00 | PLUG ROUND HEAD SCRD A105N ASME B16.11,3/4" | PLUG | 3/4 | K.C.S | Piece | 1 |  | IP | 30 | PS1 | 135 | - |  | 2022-10-01 |  |  | SACR-JNP-INSULATION-070 | 2024-06-13
SWS | 509 | LPC-2-509-1002MF-B1S1-IP | 1 | 1/12 | 00 | 4 | 4BHAT1000E00 | PLUG ROUND HEAD SCRD A105N ASME B16.11,3/4" | PLUG | 3/4 | K.C.S | Piece | 1 |  | IP | 30 | PS1 | 135 | - | SACR-JNP-PAINT-SITE-085 | 2024-03-07 | SACR-JNP-PAINT-SITE-084 | 2024-03-06
SWS | 509 | LPC-2-509-1003MF-B1S1-IP | 1 | 1/14 | 00 | 4 | 4BHAT1000E00 | PLUG ROUND HEAD SCRD A105N ASME B16.11,3/4" | PLUG | 3/4 | K.C.S | Piece | 1 |  | IP | 30 | PS1 | 135 | - | SACR-JNP-PAINT-SITE-083 | 2023-05-04 |  |  | SACR-JNP-INSULATION-070 | 2024-06-13
SWS | 509 | LPC-2-509-1004MF-B1S1-IP | 1 | 1/14 | 00 | 4 | 4BHAT1000E00 | PLUG ROUND HEAD SCRD A105N ASME B16.11,3/4" | PLUG | 3/4 | K.C.S | Piece | 1 |  | IP | 30 | PS1 | 135 | - | SACR-JNP-PAINT-SITE-083 | 2023-05-04 |  |  | SACR-JNP-INSULATION-070 | 2024-06-13
SWS | 509 | LPC-2-509-1005MF-B1S1-IP | 1 | 1/24 | 00 | 4 | 4BHAT1000E00 | PLUG ROUND HEAD SCRD A105N ASME B16.11,3/4" | PLUG | 3/4 | K.C.S | Piece | 1 |  | IP | 30 | PS1 | 135 | - | SACR-JNP-PAINT-SITE-083 | 2023-05-04 |  |  | SACR-JNP-INSULATION-071 | 2024-06-13
SWS | 509 | LPC-2-509-1005MF-B1S1-IP | 1 | 1/24 | 00 | 4 | 4BHAT1000E00 | PLUG ROUND HEAD SCRD A105N ASME B16.11,3/4" | PLUG | 3/4 | K.C.S | Piece | 1 |  | IP | 30 | PS1 | 135 | - | SACR-JNP-PAINT-SITE-083 | 2023-05-04 |  |  | SACR-JNP-INSULATION-071 | 2024-06-13
SWS | 509 | LPC-2-509-1005MF-B1S1-IP | 1 | 1/24 | 00 | 4 | 4BHAT1000E00 | PLUG ROUND HEAD SCRD A105N ASME B16.11,3/4" | PLUG | 3/4 | K.C.S | Piece | 1 |  | IP | 30 | PS1 | 135 | - | SACR-JNP-PAINT-SITE-083 | 2023-05-04 |  |  | SACR-JNP-INSULATION-071 | 2024-06-13
FLS | 525 | LPC-2-525-001-B1S1-IP | 1 | 1/12 | 3 | 6 | 4BHAT1000E00 | PLUG ROUND HEAD SCRD A105N ASME B16.11,3/4" | PLUG | 3/4 | K.C.S | Piece | 1 |  | IP | 30 | PS5 | 85 | - |  |  | SACR-JNP-PAINT-SITE-023 | 2022-10-21
FLS | 525 | LPC-2-525-001-B1S1-IP | 12 | 12/12 | 3 | 7 | 4BHAT1000E00 | PLUG ROUND HEAD SCRD A105N ASME B16.11,3/4" | PLUG | 3/4 | K.C.S | Piece | 1 |  | IP | 30 | PS5 | 85 | - |  |  | SACR-JNP-PAINT-SITE-023 | 2022-10-21 | SACR-JNP-INSULATION-075 | 2024-06-13
FLS | 525 | LPC-2-525-1001MF-B1S1-IP | 7 | 7/11 | 1 | 8 | 4BHAT1000E00 | PLUG ROUND HEAD SCRD A105N ASME B16.11,3/4" | PLUG | 3/4 | K.C.S | Piece | 1 |  | IP | 30 | PS1 | 85 | - | SACR-JNP-PAINT-SITE-045 | 2022-11-16 | SACR-JNP-PAINT-SITE-040 | 2022-11-17 | SACR-JNP-INSULATION-062 | 2024-05-28
FLS | 525 | LPC-2-525-1003MF-B1S1-IP | 5 | 5/9 | 1 | 7 | 4BHAT1000E00 | PLUG ROUND HEAD SCRD A105N ASME B16.11,3/4" | PLUG | 3/4 | K.C.S | Piece | 1 |  | IP | 30 | PS1 | 85 | - | SACR-JNP-PAINT-SITE-045 | 2022-11-16 | SACR-JNP-PAINT-SITE-040 | 2022-11-17 | SACR-JNP-INSULATION-062 | 2024-05-28
FLS | 525 | LPC-2-525-1004MF-B1S1-IP | 5 | 5/9 | 1 | 8 | 4BHAT1000E00 | PLUG ROUND HEAD SCRD A105N ASME B16.11,3/4" | PLUG | 3/4 | K.C.S | Piece | 1 |  | IP | 30 | PS1 | 85 | - | SACR-JNP-PAINT-SITE-045 | 2022-11-16 | SACR-JNP-PAINT-SITE-040 | 2022-11-17 | SACR-JNP-INSULATION-062 | 2024-05-28
FLS | 525 | LPC-2-525-1005MF-B1S1-IP | 2 | 2/8 | 1 | 7 | 4BHAT1000E00 | PLUG ROUND HEAD SCRD A105N ASME B16.11,3/4" | PLUG | 3/4 | K.C.S | Piece | 1 |  | IP | 30 | PS1 | 85 | - | SACR-JNP-PAINT-SITE-045 | 2022-11-16 | SACR-JNP-PAINT-SITE-040 | 2022-11-17 | SACR-JNP-INSULATION-062 | 2024-05-28
FLS | 525 | LPC-2-525-1007MF-B1S1-IP | 7 | 7/8 | 1 | 8 | 4BHAT1000E00 | PLUG ROUND HEAD SCRD A105N ASME B16.11,3/4" | PLUG | 3/4 | K.C.S | Piece | 1 |  | IP | 30 | PS1 | 85 | - | SACR-JNP-PAINT-SITE-046 | 2022-11-17 | SACR-JNP-PAINT-SITE-041 | 2022-11-18 | SACR-JNP-INSULATION-062 | 2024-05-28
FLS | 525 | LPC-2-525-1008MF-B1S1-IP | 2 | 2/4 | 1 | 8 | 4BHAT1000E00 | PLUG ROUND HEAD SCRD A105N ASME B16.11,3/4" | PLUG | 3/4 | K.C.S | Piece | 1 |  | IP | 30 | PS1 | 85 | - | SACR-JNP-PAINT-SITE-046 | 2022-11-17 | SACR-JNP-PAINT-SITE-041 | 2022-11-18 | SACR-JNP-INSULATION-062 | 2024-05-28
FLS | 525 | LPC-2-525-1009MF-B1S1-IP | 7 | 7/11 | 1 | 7 | 4BHAT1000E00 | PLUG ROUND HEAD SCRD A105N ASME B16.11,3/4" | PLUG | 3/4 | K.C.S | Piece | 1 |  | IP | 30 | PS1 | 85 | - | SACR-JNP-PAINT-SITE-046 | 2022-11-17 | SACR-JNP-PAINT-SITE-041 | 2022-11-18 | SACR-JNP-INSULATION-062 | 2024-05-28
FLS | 525 | LPC-2-525-1011MF-B1S1-IP | 2 | 2/5 | 1 | 7 | 4BHAT1000E00 | PLUG ROUND HEAD SCRD A105N ASME B16.11,3/4" | PLUG | 3/4 | K.C.S | Piece | 1 |  | IP | 30 | PS1 | 85 | - | SACR-JNP-PAINT-SITE-039 | 2022-11-18 | SACR-JNP-PAINT-SITE-042 | 2022-11-19 | SACR-JNP-INSULATION-076 | 2024-06-13
SWS | 509 | LPC-3/4-509-019-B1S1-IH | 2 | 2/2 | 00 | 4 | 4BHAT1000E00 | PLUG ROUND HEAD SCRD A105N ASME B16.11,3/4" | PLUG | 3/4 | K.C.S | Piece | 1 |  | IH | 30 | PS1 | 135 | - | SACR-JNP-PAINT-SITE-083 | 2023-05-04 |  |  | SACR-JNP-INSULATION-038 | 2024-03-08
SWS | 509 | LPC-3-509-010-B1S1-IH | 6 | 6/14 | 1 | 7 | 4BHAT1000E00 | PLUG ROUND HEAD SCRD A105N ASME B16.11,3/4" | PLUG | 3/4 | K.C.S | Piece | 1 |  | IH | 30 | PS5 | 135 | - |  |  | SACR-JNP-PAINT-SITE-090 | 2024-03-11 | SACR-JNP-INSULATION-067 | 2024-06-02
SWS | 509 | LPC-3-509-010-B1S1-IH | 7 | 7/14 | 1 | 7 | 4BHAT1000E00 | PLUG ROUND HEAD SCRD A105N ASME B16.11,3/4" | PLUG | 3/4 | K.C.S | Piece | 1 |  | IH | 30 | PS5 | 135 | - |  |  | SACR-JNP-PAINT-SITE-090 | 2024-03-11 | SACR-JNP-INSULATION-067 | 2024-06-02
SWS | 509 | LPC-3-509-010-B1S1-IH | 14 | 14/14 | 1 | 7 | 4BHAT1000E00 | PLUG ROUND HEAD SCRD A105N ASME B16.11,3/4" | PLUG | 3/4 | K.C.S | Piece | 1 |  | IH | 30 | PS5 | 135 | - |  |  | SACR-JNP-PAINT-SITE-090 | 2024-03-11
SWS | 509 | LPS-1-509-002-B1S1-IH | 3 | 3/4 | 01 | 4 | 4BHAT1000E00 | PLUG ROUND HEAD SCRD A105N ASME B16.11,3/4" | PLUG | 3/4 | K.C.S | Piece | 1 |  | IH | 30 | PS6 | 295 | - |  |  | SACR-JNP-PAINT-SITE-090 | 2024-03-11 | SACR-JNP-INSULATION-040 | 2024-04-07
SWS | 509 | LPS-2-509-005-B1S1-IH | 2 | 2/4 | 00 | 10 | 4BHAT1000E00 | PLUG ROUND HEAD SCRD A105N ASME B16.11,3/4" | PLUG | 3/4 | K.C.S | Piece | 1 |  | IH | 40 | PS6 | 295 | - |  |  | SACR-JNP-PAINT-SITE-089 | 2024-03-11 | SACR-JNP-INSULATION-034 | 2024-02-23
SWS | 509 | LPS-2-509-006-B1S1-IH | 2 | 2/2 | 2 | 7 | 4BHAT1000E00 | PLUG ROUND HEAD SCRD A105N ASME B16.11,3/4" | PLUG | 3/4 | K.C.S | Piece | 1 |  | IH | 40 | PS6 | 295 | - |  |  | SACR-JNP-PAINT-SITE-075 | 2023-01-20 | SACR-JNP-INSULATION-067 | 2024-06-02
FLS | 525 | LPS-2-525-1001MF-B1S1-IH | 4 | 4/5 | 1 | 6 | 4BHAT1000E00 | PLUG ROUND HEAD SCRD A105N ASME B16.11,3/4" | PLUG | 3/4 | K.C.S | Piece | 1 |  | IH | 40 | PS6 | 295 | - |  |  | SACR-JNP-PAINT-SITE-043 | 2022-11-15 | SACR-JNP-INSULATION-018 | 2023-01-09
FLS | 525 | LPS-2-525-1001MF-B1S1-IH | 5 | 5/5 | 1 | 3 | 4BHAT1000E00 | PLUG ROUND HEAD SCRD A105N ASME B16.11,3/4" | PLUG | 3/4 | K.C.S | Piece | 1 |  | IH | 40 | PS6 | 295 | - |  |  | SACR-JNP-PAINT-SITE-043 | 2022-11-15 | SACR-JNP-INSULATION-018 | 2023-01-09
FLS | 525 | LPS-2-525-1002MF-B1S1-IH | 4 | 4/5 | 1 | 6 | 4BHAT1000E00 | PLUG ROUND HEAD SCRD A105N ASME B16.11,3/4" | PLUG | 3/4 | K.C.S | Piece | 1 |  | IH | 40 | PS6 | 295 | - |  |  | SACR-JNP-PAINT-SITE-043 | 2022-11-15 | SACR-JNP-INSULATION-013 | 2023-01-03
FLS | 525 | LPS-2-525-1002MF-B1S1-IH | 5 | 5/5 | 1 | 3 | 4BHAT1000E00 | PLUG ROUND HEAD SCRD A105N ASME B16.11,3/4" | PLUG | 3/4 | K.C.S | Piece | 1 |  | IH | 40 | PS6 | 295 | - |  |  | SACR-JNP-PAINT-SITE-043 | 2022-11-15 | SACR-JNP-INSULATION-013 | 2023-01-03
FLS | 525 | LPS-2-525-1003MF-B1S1-IH | 4 | 4/5 | 00 | 6 | 4BHAT1000E00 | PLUG ROUND HEAD SCRD A105N ASME B16.11,3/4" | PLUG | 3/4 | K.C.S | Piece | 1 |  | IH | 30 | PS5 | 85 | - |  |  | SACR-JNP-PAINT-SITE-043 | 2022-11-15 | SACR-JNP-INSULATION-064 | 2024-05-30
FLS | 525 | LPS-2-525-1003MF-B1S1-IH | 5 | 5/5 | 00 | 3 | 4BHAT1000E00 | PLUG ROUND HEAD SCRD A105N ASME B16.11,3/4" | PLUG | 3/4 | K.C.S | Piece | 1 |  | IH | 30 | PS5 | 85 | - |  |  | SACR-JNP-PAINT-SITE-043 | 2022-11-15 | SACR-JNP-INSULATION-064 | 2024-05-30
FLS | 525 | LPS-2-525-1004MF-B1S1-IH | 4 | 4/5 | 1 | 3 | 4BHAT1000E00 | PLUG ROUND HEAD SCRD A105N ASME B16.11,3/4" | PLUG | 3/4 | K.C.S | Piece | 1 |  | IH | 40 | PS6 | 295 | - |  |  | SACR-JNP-PAINT-SITE-043 | 2022-11-15 | SACR-JNP-INSULATION-020 | 2023-01-09
FLS | 525 | LPS-2-525-1004MF-B1S1-IH | 5 | 5/5 | 1 | 3 | 4BHAT1000E00 | PLUG ROUND HEAD SCRD A105N ASME B16.11,3/4" | PLUG | 3/4 | K.C.S | Piece | 1 |  | IH | 40 | PS6 | 295 | - |  |  | SACR-JNP-PAINT-SITE-043 | 2022-11-15 | SACR-JNP-INSULATION-020 | 2023-01-09
FLS | 525 | LPS-2-525-1006MF-B1S1-IH | 3 | 3/5 | 1 | 4 | 4BHAT1000E00 | PLUG ROUND HEAD SCRD A105N ASME B16.11,3/4" | PLUG | 3/4 | K.C.S | Piece | 1 |  | IH | 40 | PS6 | 295 | - |  |  | SACR-JNP-PAINT-SITE-043 | 2022-11-15 | SACR-JNP-INSULATION-014 | 2023-01-04
FLS | 525 | LPS-2-525-1006MF-B1S1-IH | 4 | 4/5 | 1 | 7 | 4BHAT1000E00 | PLUG ROUND HEAD SCRD A105N ASME B16.11,3/4" | PLUG | 3/4 | K.C.S | Piece | 1 |  | IH | 40 | PS6 | 295 | - |  |  | SACR-JNP-PAINT-SITE-043 | 2022-11-15 | SACR-JNP-INSULATION-014 | 2023-01-04
FLS | 525 | LPS-2-525-1006MF-B1S1-IH | 5 | 5/5 | 1 | 4 | 4BHAT1000E00 | PLUG ROUND HEAD SCRD A105N ASME B16.11,3/4" | PLUG | 3/4 | K.C.S | Piece | 1 |  | IH | 40 | PS6 | 295 | - |  |  | SACR-JNP-PAINT-SITE-043 | 2022-11-15 | SACR-JNP-INSULATION-014 | 2023-01-04
FLS | 525 | LPS-2-525-1007MF-B1S1-IH | 5 | 5/6 | 1 | 7 | 4BHAT1000E00 | PLUG ROUND HEAD SCRD A105N ASME B16.11,3/4" | PLUG | 3/4 | K.C.S | Piece | 1 |  | IH | 40 | PS6 | 295 | - |  |  | SACR-JNP-PAINT-SITE-072 | 2023-03-07 | SACR-JNP-INSULATION-018 | 2023-01-09
FLS | 525 | LPS-2-525-1007MF-B1S1-IH | 6 | 6/5 | 1 | 3 | 4BHAT1000E00 | PLUG ROUND HEAD SCRD A105N ASME B16.11,3/4" | PLUG | 3/4 | K.C.S | Piece | 1 |  | IH | 40 | PS6 | 295 | - |  |  | SACR-JNP-PAINT-SITE-072 | 2023-03-07
FLS | 525 | LPS-2-525-1008MF-B1S1-IH | 3 | 3/5 | 1 | 4 | 4BHAT1000E00 | PLUG ROUND HEAD SCRD A105N ASME B16.11,3/4" | PLUG | 3/4 | K.C.S | Piece | 1 |  | IH | 40 | PS6 | 295 | - |  |  | SACR-JNP-PAINT-SITE-043 | 2022-11-15 | SACR-JNP-INSULATION-020 | 2023-01-09
FLS | 525 | LPS-2-525-1008MF-B1S1-IH | 4 | 4/5 | 1 | 7 | 4BHAT1000E00 | PLUG ROUND HEAD SCRD A105N ASME B16.11,3/4" | PLUG | 3/4 | K.C.S | Piece | 1 |  | IH | 40 | PS6 | 295 | - |  |  | SACR-JNP-PAINT-SITE-043 | 2022-11-15 | SACR-JNP-INSULATION-021 | 2023-01-10
FLS | 525 | LPS-2-525-1008MF-B1S1-IH | 5 | 5/5 | 1 | 4 | 4BHAT1000E00 | PLUG ROUND HEAD SCRD A105N ASME B16.11,3/4" | PLUG | 3/4 | K.C.S | Piece | 1 |  | IH | 40 | PS6 | 295 | - |  |  | SACR-JNP-PAINT-SITE-043 | 2022-11-15 | SACR-JNP-INSULATION-021 | 2023-01-10
FLS | 525 | LPS-2-525-1009MF-B1S1-IH | 4 | 4/5 | 1 | 7 | 4BHAT1000E00 | PLUG ROUND HEAD SCRD A105N ASME B16.11,3/4" | PLUG | 3/4 | K.C.S | Piece | 1 |  | IH | 40 | PS6 | 295 | - |  |  | SACR-JNP-PAINT-SITE-043 | 2022-11-15 | SACR-JNP-INSULATION-021 | 2023-01-10
FLS | 525 | LPS-2-525-1009MF-B1S1-IH | 5 | 5/5 | 1 | 4 | 4BHAT1000E00 | PLUG ROUND HEAD SCRD A105N ASME B16.11,3/4" | PLUG | 3/4 | K.C.S | Piece | 1 |  | IH | 40 | PS6 | 295 | - |  |  | SACR-JNP-PAINT-SITE-044 |  | SACR-JNP-INSULATION-021 | 2023-01-10
FLS | 525 | LPS-2-525-1010MF-B1S1-IH | 4 | 4/5 | 1 | 6 | 4BHAT1000E00 | PLUG ROUND HEAD SCRD A105N ASME B16.11,3/4" | PLUG | 3/4 | K.C.S | Piece | 1 |  | IH | 40 | PS6 | 295 | - |  |  | SACR-JNP-PAINT-SITE-044 |  | SACR-JNP-INSULATION-022 | 2023-01-11
FLS | 525 | LPS-2-525-1010MF-B1S1-IH | 5 | 5/5 | 1 | 3 | 4BHAT1000E00 | PLUG ROUND HEAD SCRD A105N ASME B16.11,3/4" | PLUG | 3/4 | K.C.S | Piece | 1 |  | IH | 40 | PS6 | 295 | - |  |  | SACR-JNP-PAINT-SITE-044 |  | SACR-JNP-INSULATION-022 | 2023-01-11
SWS | 509 | LPS-3/4-509-034-B1S1-IH | 1 | 1/2 | 00 | 5 | 4BHAT1000E00 | PLUG ROUND HEAD SCRD A105N ASME B16.11,3/4" | PLUG | 3/4 | K.C.S | Piece | 1 |  | IH | 30 | PS6 | 295 | - |  |  | SACR-JNP-PAINT-SITE-091 | 2024-03-11 | SACR-JNP-INSULATION-039 | 2024-03-10
SWS | 509 | LPS-3/4-509-034-B1S1-IH | 2 | 2/2 | 00 | 3 | 4BHAT1000E00 | PLUG ROUND HEAD SCRD A105N ASME B16.11,3/4" | PLUG | 3/4 | K.C.S | Piece | 1 |  | IH | 30 | PS6 | 295 | - |  |  | SACR-JNP-PAINT-SITE-091 | 2024-03-11 | SACR-JNP-INSULATION-039 | 2024-03-10
SWS | 509 | LPS-3/4-509-036-B1S1-IH | 2 | 2/3 | 1 | 5 | 4BHAT1000E00 | PLUG ROUND HEAD SCRD A105N ASME B16.11,3/4" | PLUG | 3/4 | K.C.S | Piece | 1 |  | IH | 30 | PS6 | 295 | - |  |  | SACR-JNP-PAINT-SITE-091 | 2024-03-11 | SACR-JNP-INSULATION-038 | 2024-03-08
SWS | 509 | LPS-3/4-509-036-B1S1-IH | 3 | 3/3 | 1 | 3 | 4BHAT1000E00 | PLUG ROUND HEAD SCRD A105N ASME B16.11,3/4" | PLUG | 3/4 | K.C.S | Piece | 1 |  | IH | 30 | PS6 | 295 | - |  |  | SACR-JNP-PAINT-SITE-091 | 2024-03-11 | SACR-JNP-INSULATION-038 | 2024-03-08
FWS | 522 | LPS-3/4-522-004-B1S1-IH | 1 | 1/3 | 00 | 7 | 4BHAT1000E00 | PLUG ROUND HEAD SCRD A105N ASME B16.11,3/4" | PLUG | 3/4 | K.C.S | Piece | 1 |  | IH | 40 | PS1 | 295 | - | SACR-JNP-PAINT-SITE-080 | 2023-04-30 |  |  | SACR-JNP-INSULATION-061 | 2024-05-27
FWS | 522 | LPS-3/4-522-004-B1S1-IH | 2 | 2/3 | 00 | 3 | 4BHAT1000E00 | PLUG ROUND HEAD SCRD A105N ASME B16.11,3/4" | PLUG | 3/4 | K.C.S | Piece | 1 |  | IH | 40 | PS1 | 295 | - | SACR-JNP-PAINT-SITE-080 | 2023-04-30 |  |  | SACR-JNP-INSULATION-061 | 2024-05-27
FWS | 522 | LPS-3/4-522-005-B1S1-IH | 1 | 1/3 | 00 | 7 | 4BHAT1000E00 | PLUG ROUND HEAD SCRD A105N ASME B16.11,3/4" | PLUG | 3/4 | K.C.S | Piece | 1 |  | IH | 40 | PS1 | 295 | - | SACR-JNP-PAINT-SITE-080 | 2023-04-30 |  |  | SACR-JNP-INSULATION-061 | 2024-05-27
FWS | 522 | LPS-3/4-522-005-B1S1-IH | 2 | 2/3 | 00 | 3 | 4BHAT1000E00 | PLUG ROUND HEAD SCRD A105N ASME B16.11,3/4" | PLUG | 3/4 | K.C.S | Piece | 1 |  | IH | 40 | PS1 | 295 | - | SACR-JNP-PAINT-SITE-080 | 2023-04-30 |  |  | SACR-JNP-INSULATION-061 | 2024-05-27
FLS | 525 | LPS-3/4-525-031-B1S1-IH | 2 | 2/3 | 00 | 3 | 4BHAT1000E00 | PLUG ROUND HEAD SCRD A105N ASME B16.11,3/4" | PLUG | 3/4 | K.C.S | Piece | 2 |  | IH | 30 | PS6 | 295 | - |  |  |  |  | SACR-JNP-INSULATION-064 | 2024-05-30
FLS | 525 | LPS-3/4-525-032-B1S1-IH | 2 | 2/3 | 00 | 3 | 4BHAT1000E00 | PLUG ROUND HEAD SCRD A105N ASME B16.11,3/4" | PLUG | 3/4 | K.C.S | Piece | 2 |  | IH | 30 | PS6 | 295 | - |  |  |  |  | SACR-JNP-INSULATION-066 | 2024-06-01
FLS | 525 | LPS-3/4-525-033-B1S1-IH | 3 | 3/4 | 00 | 3 | 4BHAT1000E00 | PLUG ROUND HEAD SCRD A105N ASME B16.11,3/4" | PLUG | 3/4 | K.C.S | Piece | 1 |  | IH | 30 | PS6 | 295 | - |  |  |  |  | SACR-JNP-INSULATION-066 | 2024-06-01
FLS | 525 | LPS-3/4-525-033-B1S1-IH | 3 | 3/4 | 00 | 3 | 4BHAT1000E00 | PLUG ROUND HEAD SCRD A105N ASME B16.11,3/4" | PLUG | 3/4 | K.C.S | Piece | 1 |  | IH | 30 | PS6 | 295 | - |  |  |  |  | SACR-JNP-INSULATION-066 | 2024-06-01
FLS | 525 | LPS-3/4-525-033-B1S1-IH | 4 | 4/4 | 00 | 3 | 4BHAT1000E00 | PLUG ROUND HEAD SCRD A105N ASME B16.11,3/4" | PLUG | 3/4 | K.C.S | Piece | 1 |  | IH | 30 | PS6 | 295 | - |  |  |  |  | SACR-JNP-INSULATION-066 | 2024-06-01
FLS | 525 | LPS-3/4-525-034-B1S1-IH | 2 | 2/3 | 00 | 3 | 4BHAT1000E00 | PLUG ROUND HEAD SCRD A105N ASME B16.11,3/4" | PLUG | 3/4 | K.C.S | Piece | 1 |  | IH | 30 | PS6 | 295 | - |  |  |  |  | SACR-JNP-INSULATION-066 | 2024-06-01
FLS | 525 | LPS-3/4-525-034-B1S1-IH | 3 | 3/3 | 00 | 3 | 4BHAT1000E00 | PLUG ROUND HEAD SCRD A105N ASME B16.11,3/4" | PLUG | 3/4 | K.C.S | Piece | 1 |  | IH | 30 | PS6 | 295 | - |  |  |  |  | SACR-JNP-INSULATION-066 | 2024-06-01
FLS | 525 | LPS-3/4-525-035-B1S1-IH | 2 | 2/3 | 00 | 3 | 4BHAT1000E00 | PLUG ROUND HEAD SCRD A105N ASME B16.11,3/4" | PLUG | 3/4 | K.C.S | Piece | 1 |  | IH | 30 | PS6 | 295 | - |  |  |  |  | SACR-JNP-INSULATION-066 | 2024-06-01
FLS | 525 | LPS-3/4-525-1005MF-B1S1-IH | 2 | 2/3 | 00 | 4 | 4BHAT1000E00 | PLUG ROUND HEAD SCRD A105N ASME B16.11,3/4" | PLUG | 3/4 | K.C.S | Piece | 1 |  | IH | 30 | PS5 | 85 | - |  |  | SACR-JNP-PAINT-SITE-044 |  | SACR-JNP-INSULATION-064 | 2024-05-30
FLS | 525 | LPS-3/4-525-1005MF-B1S1-IH | 3 | 3/3 | 00 | 2 | 4BHAT1000E00 | PLUG ROUND HEAD SCRD A105N ASME B16.11,3/4" | PLUG | 3/4 | K.C.S | Piece | 1 |  | IH | 30 | PS5 | 85 | - |  |  | SACR-JNP-PAINT-SITE-044 |  | SACR-JNP-INSULATION-064 | 2024-05-30
FLS | 525 | LPS-4-525-005-B1A3-IH | 1 | 1/1 | 1 | 6 | 4BHAT1000E00 | PLUG ROUND HEAD SCRD A105N ASME B16.11,3/4" | PLUG | 3/4 | K.C.S | Piece | 1 |  | IH | 40 | PS6 | 295 | - |  |  | SACR-JNP-PAINT-SITE-043 | 2022-11-15 | SACR-JNP-INSULATION-051 | 2024-04-22
FLS | 525 | LPS-4-525-090-B1S1-IH | 1 | 1/20 | 2 | 8 | 4BHAT1000E00 | PLUG ROUND HEAD SCRD A105N ASME B16.11,3/4" | PLUG | 3/4 | K.C.S | Piece | 1 |  | IH | 40 | PS6 | 295 | - |  |  | SACR-JNP-PAINT-SITE-024 | 2022-10-21 | SACR-JNP-INSULATION-019
FLS | 525 | LPS-4-525-090-B1S1-IH | 2 | 2/20 | 2 | 6 | 4BHAT1000E00 | PLUG ROUND HEAD SCRD A105N ASME B16.11,3/4" | PLUG | 3/4 | K.C.S | Piece | 1 |  | IH | 40 | PS6 | 295 | - |  |  | SACR-JNP-PAINT-SITE-024 | 2022-10-21 | SACR-JNP-INSULATION-019
FLS | 525 | LPS-4-525-090-B1S1-IH | 7 | 7/20 | 2 | 6 | 4BHAT1000E00 | PLUG ROUND HEAD SCRD A105N ASME B16.11,3/4" | PLUG | 3/4 | K.C.S | Piece | 1 |  | IH | 40 | PS6 | 295 | - |  |  | SACR-JNP-PAINT-SITE-024 | 2022-10-21 | SACR-JNP-INSULATION-005 | 2022-11-28
FLS | 525 | LPS-4-525-090-B1S1-IH | 10 | 10/20 | 2 | 6 | 4BHAT1000E00 | PLUG ROUND HEAD SCRD A105N ASME B16.11,3/4" | PLUG | 3/4 | K.C.S | Piece | 1 |  | IH | 40 | PS6 | 295 | - |  |  | SACR-JNP-PAINT-SITE-024 | 2022-10-21 | SACR-JNP-INSULATION-005 | 2022-11-28
FLS | 525 | LPS-4-525-090-B1S1-IH | 13 | 13/20 | 2 | 8 | 4BHAT1000E00 | PLUG ROUND HEAD SCRD A105N ASME B16.11,3/4" | PLUG | 3/4 | K.C.S | Piece | 1 |  | IH | 40 | PS6 | 295 | - |  |  | SACR-JNP-PAINT-SITE-024 | 2022-10-21
FLS | 525 | LPS-4-525-090-B1S1-IH | 20 | 20/20 | 2 | 3 | 4BHAT1000E00 | PLUG ROUND HEAD SCRD A105N ASME B16.11,3/4" | PLUG | 3/4 | K.C.S | Piece | 1 |  | IH | 40 | PS6 | 295 | - |  |  | SACR-JNP-PAINT-SITE-024 | 2022-10-21
SWS | 509 | LPS-8-509-011-B1S1-IH | 4 | 4/12 | 2 | 7 | 4BHAT1000E00 | PLUG ROUND HEAD SCRD A105N ASME B16.11,3/4" | PLUG | 3/4 | K.C.S | Piece | 1 |  | IH | 60 | PS6 | 295 | - |  |  | SACR-JNP-PAINT-SITE-088 | 2024-03-11 | SACR-JNP-INSULATION-036 | 2024-02-23
SWS | 509 | LPS-8-509-011-B1S1-IH | 5 | 5/12 | 2 | 8 | 4BHAT1000E00 | PLUG ROUND HEAD SCRD A105N ASME B16.11,3/4" | PLUG | 3/4 | K.C.S | Piece | 1 |  | IH | 60 | PS6 | 295 | - |  |  | SACR-JNP-PAINT-SITE-088 | 2024-03-11 | SACR-JNP-INSULATION-036 | 2024-02-23
SWS | 509 | LPS-8-509-011-B1S1-IH | 6 | 6/12 | 2 | 7 | 4BHAT1000E00 | PLUG ROUND HEAD SCRD A105N ASME B16.11,3/4" | PLUG | 3/4 | K.C.S | Piece | 1 |  | IH | 60 | PS6 | 295 | - |  |  | SACR-JNP-PAINT-SITE-088 | 2024-03-11 | SACR-JNP-INSULATION-036 | 2024-02-23
SWS | 509 | LPS-8-509-011-B1S1-IH | 8 | 8/12 | 2 | 4 | 4BHAT1000E00 | PLUG ROUND HEAD SCRD A105N ASME B16.11,3/4" | PLUG | 3/4 | K.C.S | Piece | 1 |  | IH | 60 | PS6 | 295 | - |  |  | SACR-JNP-PAINT-SITE-088 | 2024-03-11 | SACR-JNP-INSULATION-036 | 2024-02-23
SWS | 509 | LPS-8-509-011-B1S1-IH | 9 | 9/12 | 2 | 3 | 4BHAT1000E00 | PLUG ROUND HEAD SCRD A105N ASME B16.11,3/4" | PLUG | 3/4 | K.C.S | Piece | 1 |  | IH | 60 | PS6 | 295 | - |  |  | SACR-JNP-PAINT-SITE-088 | 2024-03-11 | SACR-JNP-INSULATION-036 | 2024-02-23
SWS | 509 | LPS-8-509-021-B1S1-IH | 1 | 1/11 | 1 | 7 | 4BHAT1000E00 | PLUG ROUND HEAD SCRD A105N ASME B16.11,3/4" | PLUG | 3/4 | K.C.S | Piece | 1 |  | IH | 60 | PS6 | 295 | - |  |  | SACR-JNP-PAINT-SITE-090 | 2024-03-11 | SACR-JNP-INSULATION-037 | 2024-02-23
SWS | 509 | LPS-8-509-021-B1S1-IH | 5 | 5/11 | 1 | 6 | 4BHAT1000E00 | PLUG ROUND HEAD SCRD A105N ASME B16.11,3/4" | PLUG | 3/4 | K.C.S | Piece | 1 |  | IH | 60 | PS6 | 295 | - |  |  | SACR-JNP-PAINT-SITE-090 | 2024-03-11 | SACR-JNP-INSULATION-037 | 2024-02-23
SWS | 509 | LPS-8-509-021-B1S1-IH | 11 | 11/11 | 1 | 9 | 4BHAT1000E00 | PLUG ROUND HEAD SCRD A105N ASME B16.11,3/4" | PLUG | 3/4 | K.C.S | Piece | 1 |  | IH | 60 | PS6 | 295 | - |  |  | SACR-JNP-PAINT-SITE-090 | 2024-03-11
FLS | 525 | MPS-3/4-525-042-B3S1-IH | 1 | 1/1 | 00 | 3 | 4BHAT1000E00 | PLUG ROUND HEAD SCRD A105N ASME B16.11,3/4" | PLUG | 3/4 | K.C.S | Piece | 1 |  | IH | 40 | PS6 | 382 | - |  |  | SACR-JNP-PAINT-SITE-054 | 2023-01-01 | SACR-JNP-INSULATION-031 | 2023-03-04
FLS | 525 | MPS-3/4-525-043-B3S1-IH | 1 | 1/1 | 00 | 3 | 4BHAT1000E00 | PLUG ROUND HEAD SCRD A105N ASME B16.11,3/4" | PLUG | 3/4 | K.C.S | Piece | 1 |  | IH | 40 | PS6 | 382 | - |  |  | SACR-JNP-PAINT-SITE-054 | 2023-01-01 | SACR-JNP-INSULATION-031 | 2023-03-04
FLS | 525 | MPS-3/4-525-044-B3S1-IH | 1 | 1/1 | 00 | 3 | 4BHAT1000E00 | PLUG ROUND HEAD SCRD A105N ASME B16.11,3/4" | PLUG | 3/4 | K.C.S | Piece | 1 |  | IH | 30 | PS3 | 382 | - | SACR-JNP-PAINT-SITE-050 | 2023-01-01 | SACR-JNP-PAINT-SITE-051 | 2023-01-02 | SACR-JNP-INSULATION-030 | 2023-03-04
FLS | 525 | MPS-3/4-525-045-B3S1-IH | 2 | 2/3 | 00 | 3 | 4BHAT1000E00 | PLUG ROUND HEAD SCRD A105N ASME B16.11,3/4" | PLUG | 3/4 | K.C.S | Piece | 1 |  | IH | 40 | PS6 | 382 | - |  |  |  |  | SACR-JNP-INSULATION-065 | 2024-05-31
FLS | 525 | MPS-3/4-525-045-B3S1-IH | 3 | 3/3 | 00 | 3 | 4BHAT1000E00 | PLUG ROUND HEAD SCRD A105N ASME B16.11,3/4" | PLUG | 3/4 | K.C.S | Piece | 1 |  | IH | 40 | PS6 | 382 | - |  |  |  |  | SACR-JNP-INSULATION-065 | 2024-05-31
FLS | 525 | MPS-3/4-525-046-B3S1-IH | 2 | 2/3 | 00 | 3 | 4BHAT1000E00 | PLUG ROUND HEAD SCRD A105N ASME B16.11,3/4" | PLUG | 3/4 | K.C.S | Piece | 1 |  | IH | 40 | PS6 | 382 | - |  |  |  |  | SACR-JNP-INSULATION-065 | 2024-05-31
FLS | 525 | MPS-3/4-525-046-B3S1-IH | 3 | 3/3 | 00 | 3 | 4BHAT1000E00 | PLUG ROUND HEAD SCRD A105N ASME B16.11,3/4" | PLUG | 3/4 | K.C.S | Piece | 1 |  | IH | 40 | PS6 | 382 | - |  |  |  |  | SACR-JNP-INSULATION-065 | 2024-05-31
FLS | 525 | MPS-3/4-525-047-B3S1-IH | 3 | 3/4 | 00 | 3 | 4BHAT1000E00 | PLUG ROUND HEAD SCRD A105N ASME B16.11,3/4" | PLUG | 3/4 | K.C.S | Piece | 1 |  | IH | 40 | PS6 | 382 | - |  |  |  |  | SACR-JNP-INSULATION-063 | 2024-05-29
FLS | 525 | MPS-3/4-525-047-B3S1-IH | 4 | 4/4 | 00 | 3 | 4BHAT1000E00 | PLUG ROUND HEAD SCRD A105N ASME B16.11,3/4" | PLUG | 3/4 | K.C.S | Piece | 1 |  | IH | 40 | PS6 | 382 | - |  |  |  |  | SACR-JNP-INSULATION-063 | 2024-05-29
FLS | 525 | MPS-3/4-525-048-B3S1-IH | 2 | 2/3 | 00 | 3 | 4BHAT1000E00 | PLUG ROUND HEAD SCRD A105N ASME B16.11,3/4" | PLUG | 3/4 | K.C.S | Piece | 1 |  | IH | 40 | PS6 | 382 | - |  |  |  |  | SACR-JNP-INSULATION-063 | 2024-05-29
FLS | 525 | MPS-3/4-525-048-B3S1-IH | 3 | 3/3 | 00 | 3 | 4BHAT1000E00 | PLUG ROUND HEAD SCRD A105N ASME B16.11,3/4" | PLUG | 3/4 | K.C.S | Piece | 1 |  | IH | 40 | PS6 | 382 | - |  |  |  |  | SACR-JNP-INSULATION-063 | 2024-05-29
FLS | 525 | MPS-3/4-525-049-B3S1-IH | 2 | 2/3 | 00 | 3 | 4BHAT1000E00 | PLUG ROUND HEAD SCRD A105N ASME B16.11,3/4" | PLUG | 3/4 | K.C.S | Piece | 1 |  | IH | 40 | PS6 | 382 | - |  |  |  |  | SACR-JNP-INSULATION-063 | 2024-05-29
FLS | 525 | MPS-3/4-525-049-B3S1-IH | 3 | 3/3 | 00 | 3 | 4BHAT1000E00 | PLUG ROUND HEAD SCRD A105N ASME B16.11,3/4" | PLUG | 3/4 | K.C.S | Piece | 1 |  | IH | 40 | PS6 | 382 | - |  |  |  |  | SACR-JNP-INSULATION-063 | 2024-05-29
FLS | 525 | MPS-8-525-038-B3S1-IH | 1 | 1/19 | 2 | 5 | 4BHAT1000E00 | PLUG ROUND HEAD SCRD A105N ASME B16.11,3/4" | PLUG | 3/4 | K.C.S | Piece | 1 |  | IH | 80 | PS6 | 382 | - |  |  | SACR-JNP-PAINT-SITE-019 | 2022-10-10 | SACR-JNP-INSULATION-017 | 2023-01-07
FLS | 525 | MPS-8-525-038-B3S1-IH | 4 | 4/19 | 2 | 6 | 4BHAT1000E00 | PLUG ROUND HEAD SCRD A105N ASME B16.11,3/4" | PLUG | 3/4 | K.C.S | Piece | 1 |  | IH | 80 | PS6 | 382 | - |  |  | SACR-JNP-PAINT-SITE-019 | 2022-10-10 | SACR-JNP-INSULATION-017 | 2023-01-07
FLS | 525 | MPS-8-525-038-B3S1-IH | 8 | 8/19 | 2 | 4 | 4BHAT1000E00 | PLUG ROUND HEAD SCRD A105N ASME B16.11,3/4" | PLUG | 3/4 | K.C.S | Piece | 1 |  | IH | 80 | PS6 | 382 | - |  |  | SACR-JNP-PAINT-SITE-019 | 2022-10-10 | SACR-JNP-INSULATION-003 | 2022-11-10
FLS | 525 | MPS-8-525-038-B3S1-IH | 9 | 9/19 | 2 | 7 | 4BHAT1000E00 | PLUG ROUND HEAD SCRD A105N ASME B16.11,3/4" | PLUG | 3/4 | K.C.S | Piece | 1 |  | IH | 80 | PS6 | 382 | - |  |  | SACR-JNP-PAINT-SITE-019 | 2022-10-10 | SACR-JNP-INSULATION-003 | 2022-11-10
FLS | 525 | MPS-8-525-038-B3S1-IH | 12 | 12/19 | 2 | 7 | 4BHAT1000E00 | PLUG ROUND HEAD SCRD A105N ASME B16.11,3/4" | PLUG | 3/4 | K.C.S | Piece | 1 |  | IH | 80 | PS6 | 382 | - |  |  | SACR-JNP-PAINT-SITE-020 | 2022-10-19 | SACR-JNP-INSULATION-008 | 2022-12-02
FLS | 525 | MPS-8-525-038-B3S1-IH | 13 | 13/19 | 2 | 9 | 4BHAT1000E00 | PLUG ROUND HEAD SCRD A105N ASME B16.11,3/4" | PLUG | 3/4 | K.C.S | Piece | 1 |  | IH | 80 | PS6 | 382 | - |  |  | SACR-JNP-PAINT-SITE-020 | 2022-10-19 | SACR-JNP-INSULATION-008 | 2022-12-02
FLS | 525 | MPS-8-525-038-B3S1-IH | 15 | 15/19 | 2 | 6 | 4BHAT1000E00 | PLUG ROUND HEAD SCRD A105N ASME B16.11,3/4" | PLUG | 3/4 | K.C.S | Piece | 1 |  | IH | 80 | PS6 | 382 | - |  |  | SACR-JNP-PAINT-SITE-019 | 2022-10-10
FLS | 525 | MPS-8-525-038-B3S1-IH | 17 | 17/19 | 2 | 6 | 4BHAT1000E00 | PLUG ROUND HEAD SCRD A105N ASME B16.11,3/4" | PLUG | 3/4 | K.C.S | Piece | 1 |  | IH | 80 | PS6 | 382 | - |  |  | SACR-JNP-PAINT-SITE-019 | 2022-10-10
FLS | 525 | MPS-8-525-038-B3S1-IH | 19 | 19/19 | 2 | 8 | 4BHAT1000E00 | PLUG ROUND HEAD SCRD A105N ASME B16.11,3/4" | PLUG | 3/4 | K.C.S | Piece | 1 |  | IH | 80 | PS6 | 382 | - |  |  | SACR-JNP-PAINT-SITE-019 | 2022-10-10
FLS | 525 | MPS-8-525-039-B3S1-IH | 2 | 2/8 | 02A | 8 | 4BHAT1000E00 | PLUG ROUND HEAD SCRD A105N ASME B16.11,3/4" | PLUG | 3/4 | K.C.S | Piece | 1 |  | IH | 80 | PS6 | 382 | - |  |  | SACR-JNP-PAINT-SITE-020 | 2022-10-19 | SACR-JNP-INSULATION-031 | 2023-03-04
FLS | 525 | MPS-8-525-039-B3S1-IH | 3 | 3/8 | 02A | 5 | 4BHAT1000E00 | PLUG ROUND HEAD SCRD A105N ASME B16.11,3/4" | PLUG | 3/4 | K.C.S | Piece | 1 |  | IH | 80 | PS6 | 382 | - |  |  | SACR-JNP-PAINT-SITE-020 | 2022-10-19 | SACR-JNP-INSULATION-031 | 2023-03-04
FLS | 525 | MPS-8-525-039-B3S1-IH | 4 | 4/8 | 02A | 5 | 4BHAT1000E00 | PLUG ROUND HEAD SCRD A105N ASME B16.11,3/4" | PLUG | 3/4 | K.C.S | Piece | 1 |  | IH | 80 | PS6 | 382 | - |  |  | SACR-JNP-PAINT-SITE-020 | 2022-10-19 | SACR-JNP-INSULATION-032 | 2023-03-04
FLS | 525 | MPS-8-525-039-B3S1-IH | 5 | 5/8 | 02A | 8 | 4BHAT1000E00 | PLUG ROUND HEAD SCRD A105N ASME B16.11,3/4" | PLUG | 3/4 | K.C.S | Piece | 1 |  | IH | 80 | PS6 | 382 | - |  |  | SACR-JNP-PAINT-SITE-020 | 2022-10-19 | SACR-JNP-INSULATION-032 | 2023-03-04
FLS | 525 | MPS-8-525-040-B3S1-IH | 2 | 2/3 | 1 | 5 | 4BHAT1000E00 | PLUG ROUND HEAD SCRD A105N ASME B16.11,3/4" | PLUG | 3/4 | K.C.S | Piece | 1 |  | IH | 80 | PS6 | 382 | - |  |  | SACR-JNP-PAINT-SITE-020 | 2022-10-19 | SACR-JNP-INSULATION-030 | 2023-03-04
SWS | 509 | NIT-2-509-007-B1O1-PT | 1 | 1/4 | 01A | 5 | 4BHAT1000E00 | PLUG ROUND HEAD SCRD A105N ASME B16.11,3/4" | PLUG | 3/4 | K.C.S | Piece | 1 |  | PT | - | PS1 | 85 | - | SACR-JNP-PAINT-SITE-081 | 2023-05-01
SWS | 509 | NIT-2-509-020-B1O1-PT | 2 | 2/2 | 1 | 6 | 4BHAT1000E00 | PLUG ROUND HEAD SCRD A105N ASME B16.11,3/4" | PLUG | 3/4 | K.C.S | Piece | 1 |  | PT | - | PS1 | 85 | - | SACR-JNP-PAINT-SITE-081 | 2023-05-01
FLS | 525 | NIT-2-525-001-B1O1-PT | 1 | 1/6 | 2 | 6 | 4BHAT1000E00 | PLUG ROUND HEAD SCRD A105N ASME B16.11,3/4" | PLUG | 3/4 | K.C.S | Piece | 1 |  | PT | - | PS1 | 85 | - | SACR-JNP-PAINT-SITE-021 | 2022-10-20 | SACR-JNP-PAINT-SITE-027 | 2022-10-26
FLS | 525 | NIT-2-525-001-B1O1-PT | 2 | 2/6 | 2 | 7 | 4BHAT1000E00 | PLUG ROUND HEAD SCRD A105N ASME B16.11,3/4" | PLUG | 3/4 | K.C.S | Piece | 1 |  | PT | - | PS1 | 85 | - | SACR-JNP-PAINT-SITE-021 | 2022-10-20 | SACR-JNP-PAINT-SITE-027 | 2022-10-26
FLS | 525 | NIT-2-525-001-B1O1-PT | 6 | 6/6 | 2 | 5 | 4BHAT1000E00 | PLUG ROUND HEAD SCRD A105N ASME B16.11,3/4" | PLUG | 3/4 | K.C.S | Piece | 1 |  | PT | - | PS1 | 85 | - | SACR-JNP-PAINT-SITE-021 | 2022-10-20 | SACR-JNP-PAINT-SITE-027 | 2022-10-26
SWS | 509 | NIT-3-509-011-B1O1-PT | 1 | 1/6 | 1 | 7 | 4BHAT1000E00 | PLUG ROUND HEAD SCRD A105N ASME B16.11,3/4" | PLUG | 3/4 | K.C.S | Piece | 1 |  | PT | - | PS1 | 85 | - | SACR-JNP-PAINT-SITE-092 | 2022-10-01
FLS | 525 | PLA-2-525-001-B1V1-PT | 1 | 1/5 | 00 | 7 | 4BHAT1000E00 | PLUG ROUND HEAD SCRD A105N ASME B16.11,3/4" | PLUG | 3/4 | K.C.S | Piece | 1 |  | PT | - | PS1 | 85 | - | SACR-JNP-PAINT-SITE-021 | 2022-10-20 | SACR-JNP-PAINT-SITE-027 | 2022-10-28
SWS | 509 | PWA-2-509-001-B1L1-PT | 1 | 1/5 | 00 | 7 | 4BHAT1000E00 | PLUG ROUND HEAD SCRD A105N ASME B16.11,3/4" | PLUG | 3/4 | K.C.S | Piece | 1 |  | PT | - | PS1 | 85 | - | SACR-JNP-PAINT-SITE-078 | 2023-06-20 | SACR-JNP-PAINT-SITE-079
FLS | 525 | PWA-2-525-001-B1L1-PT | 1 | 1/8 | 00B | 8 | 4BHAT1000E00 | PLUG ROUND HEAD SCRD A105N ASME B16.11,3/4" | PLUG | 3/4 | K.C.S | Piece | 1 |  | PT | - | PS1 | 85 | - | SACR-JNP-PAINT-SITE-021 | 2022-10-20 | SACR-JNP-PAINT-SITE-027 | 2022-10-28
FLS | 525 | SLP-4-525-004-B1A3-IP | 3 | 3/3 | 03A | 6 | 4BHAT1000E00 | PLUG ROUND HEAD SCRD A105N ASME B16.11,3/4" | PLUG | 3/4 | K.C.S | Piece | 1 |  | IP | 30 | PS1 | 250 | - | SACR-JNP-PAINT-SITE-065 | 2023-03-04 | SACR-JNP-PAINT-SITE-066 | 2023-03-04 | SACR-JNP-INSULATION-075 | 2024-06-13
SWS | 509 | SWA-3-509-008-B1L3-PT | 1 | 1/11 | 2 | 8 | 4BHAT1000E00 | PLUG ROUND HEAD SCRD A105N ASME B16.11,3/4" | PLUG | 3/4 | K.C.S | Piece | 1 |  | PT | - | PS1 | 90 | - | SACR-JNP-PAINT-SITE-092 | 2022-10-01
SWS | 509 | SWA-3-509-008-B1L3-PT | 2 | 2/11 | 2 | 8 | 4BHAT1000E00 | PLUG ROUND HEAD SCRD A105N ASME B16.11,3/4" | PLUG | 3/4 | K.C.S | Piece | 1 |  | PT | - | PS1 | 90 | - | SACR-JNP-PAINT-SITE-092 | 2022-10-01
SWS | 509 | SWA-3-509-008-B1L3-PT | 11 | 11/11 | 2 | 3 | 4BHAT1000E00 | PLUG ROUND HEAD SCRD A105N ASME B16.11,3/4" | PLUG | 3/4 | K.C.S | Piece | 1 |  | PT | - | PS1 | 90 | - | SACR-JNP-PAINT-SITE-081 | 2023-05-01
SWS | 509 | SWA-3-509-009-B1L3-PT | 3 | 3/4 | 1 | 6 | 4BHAT1000E00 | PLUG ROUND HEAD SCRD A105N ASME B16.11,3/4" | PLUG | 3/4 | K.C.S | Piece | 1 |  | PT | - | PS1 | 90 | - | SACR-JNP-PAINT-SITE-081 | 2023-05-01
SWS | 509 | SWA-3-509-073-B1L3-IP | 7 | 7/9 | 1 | 6 | 4BHAT1000E00 | PLUG ROUND HEAD SCRD A105N ASME B16.11,3/4" | PLUG | 3/4 | K.C.S | Piece | 1 |  | IP | 30 | PS1 | 130 | - | SACR-JNP-PAINT-SITE-092 | 2022-10-01 | SACR-JNP-PAINT-SITE-088 | 2024-03-11 | SACR-JNP-INSULATION-070 | 2024-06-13
SWS | 509 | SWG-4-509-019-B1C3N-ST | 6 | 6/6 | 2 | 6 | 4BHAT1040E00 | PLUG ROUND HEAD SCRD A105N NACE MR0175/ISO 15156 SSC resistant ASME B16.11,3/4" | PLUG | 3/4 | K.C.S NACE | Piece | 1 |  | ST | 40 | PS5 | 155 | - |  |  | SACR-JNP-PAINT-SITE-079 |  | SACR-JNP-INSULATION-058 | 2024-04-30
SWS | 509 | TR-509-V12-B1S1-IH | 3 | 3/5 | 01 | 6 | 4BHAT1000E00 | PLUG ROUND HEAD SCRD A105N ASME B16.11,3/4" | PLUG | 3/4 | K.C.S | Piece | 1 |  | IH | 30 | PS5 | 135 | - |  |  | SACR-JNP-PAINT-SITE-091 | 2024-03-11 | SACR-JNP-INSULATION-056 | 2024-04-30
FLS | 525 | TR-525-V01-B1A3-IP-L3/D | 1 | 1/1 | 00 | 2 | 4BHAT1000E00 | PLUG ROUND HEAD SCRD A105N ASME B16.11,3/4" | PLUG | 3/4 | K.C.S | Piece | 1 |  | IP | 30 | PS1 | 250 | - | SACR-JNP-PAINT-SITE-068 | 2023-03-07 | SACR-JNP-PAINT-SITE-070 | 2023-03-07 | SACR-JNP-INSULATION-076 | 2024-06-13
FLS | 525 | TR-525-V01-B1A3-IP-L3/V | 1 | 1/1 | 00 | 2 | 4BHAT1000E00 | PLUG ROUND HEAD SCRD A105N ASME B16.11,3/4" | PLUG | 3/4 | K.C.S | Piece | 1 |  | IP | 30 | PS1 | 250 | - | SACR-JNP-PAINT-SITE-068 | 2023-03-07 | SACR-JNP-PAINT-SITE-070 | 2023-03-07 | SACR-JNP-INSULATION-076 | 2024-06-13
FLS | 525 | TR-525-V02-B1C3N-IP-L5/D | 1 | 1/1 | 00 | 2 | 4BHAT1040E00 | PLUG ROUND HEAD SCRD A105N NACE MR0175/ISO 15156 SSC resistant ASME B16.11,3/4" | PLUG | 3/4 | K.C.S NACE | Piece | 1 |  | IP | 30 | PS1 | 250 | - | SACR-JNP-PAINT-SITE-068 | 2023-03-07 | SACR-JNP-PAINT-SITE-070 | 2023-03-07 | SACR-JNP-INSULATION-076 | 2024-06-13
FLS | 525 | TR-525-V02-B1C3N-IP-L5/V | 1 | 1/1 | 00 | 2 | 4BHAT1040E00 | PLUG ROUND HEAD SCRD A105N NACE MR0175/ISO 15156 SSC resistant ASME B16.11,3/4" | PLUG | 3/4 | K.C.S NACE | Piece | 1 |  | IP | 30 | PS1 | 250 | - | SACR-JNP-PAINT-SITE-068 | 2023-03-07 | SACR-JNP-PAINT-SITE-070 | 2023-03-07 | SACR-JNP-INSULATION-076 | 2024-06-13
FLS | 525 | TR-525-V03-B1A1-PT/LG-009 | 1 | 1/4 | 00 | 6 | 4BHAT1000E00 | PLUG ROUND HEAD SCRD A105N ASME B16.11,3/4" | PLUG | 3/4 | K.C.S | Piece | 1 |  | PT | 30 | PS5 | 85 | - |  |  | SACR-JNP-PAINT-SITE-071 | 2023-03-07
FLS | 525 | TR-525-V03-B1A1-PT/LG-009 | 4 | 4/4 | 00 | 10 | 4BHAT1000E00 | PLUG ROUND HEAD SCRD A105N ASME B16.11,3/4" | PLUG | 3/4 | K.C.S | Piece | 1 |  | PT | 30 | PS5 | 85 | - |  |  | SACR-JNP-PAINT-SITE-071 | 2023-03-07
FLS | 525 | TR-525-V03-B1A1-PT/LG-009/D | 1 | 1/1 | 00A | 2 | 4BHAT1000E00 | PLUG ROUND HEAD SCRD A105N ASME B16.11,3/4" | PLUG | 3/4 | K.C.S | Piece | 1 |  | PT | 30 | PS5 | 85 | - |  |  | SACR-JNP-PAINT-SITE-071 | 2023-03-07
FLS | 525 | TR-525-V03-B1A1-PT/LG-009/V | 1 | 1/1 | 00A | 2 | 4BHAT1000E00 | PLUG ROUND HEAD SCRD A105N ASME B16.11,3/4" | PLUG | 3/4 | K.C.S | Piece | 1 |  | PT | 30 | PS5 | 85 | - |  |  | SACR-JNP-PAINT-SITE-071 | 2023-03-07
SWS | 509 | FLG-3-509-006-B1A1-ST | 2 | 2/7 | 1 | 7 | PG-509-044 | Pressure Gauge , Bourdon tube , 233.30 , Safety Pattern , 0 … 6 , 1/2" NPT-M , bottom | Pressure Gauge |  | K.C.S | Pcs | 1 |  | ST | 30 | PS5 | 85 | - |  |  | SACR-JNP-PAINT-SITE-088 |  | SACR-JNP-INSULATION-044 | 2024-04-17
SWS | 509 | LPS-3/4-509-010-B1S1-IH | 2 | 2/2 | 01 | 3 | US3-509-001 | QUICK COUPLING - HC, TSF TYPE - SCF | QUICK COUPLING |  | K.C.S | PCS | 1 |  | IH | 30 | PS6 | 295 | - |  |  | SACR-JNP-PAINT-SITE-090 | 2024-03-11 | SACR-JNP-INSULATION-041 | 2024-04-12
SWS | 509 | LPS-3/4-509-029-B1S1-IH | 1 | 1/1 | 00 | 2 | US3-509-004 | QUICK COUPLING - HC, TSF TYPE - SCF | QUICK COUPLING |  | K.C.S NACE | PCS | 1 |  | IH | 30 | PS6 | 295 | - |  |  | SACR-JNP-PAINT-SITE-090 | 2024-03-11 | SACR-JNP-INSULATION-041 | 2024-04-12
SWS | 509 | PLA-3/4-509-006-B1V1-PT | 1 | 1/1 | 01A | 3 | US3-509-003 | QUICK COUPLING - HC, TSF TYPE - SCF | QUICK COUPLING |  | K.C.S | PCS | 1 |  | PT | - | PS1 | 85 | - | SACR-JNP-PAINT-SITE-085 | 2024-03-07 | SACR-JNP-PAINT-SITE-084 | 2024-03-06
SWS | 509 | PLA-3/4-509-007-B1V1-PT | 1 | 1/1 | 01 | 3 | US3-509-004 | QUICK COUPLING - HC, TSF TYPE - SCF | QUICK COUPLING |  | K.C.S NACE | PCS | 1 |  | PT | - | PS1 | 85 | - | SACR-JNP-PAINT-SITE-085 | 2024-03-07 | SACR-JNP-PAINT-SITE-084 | 2024-03-06
SWS | 509 | PLA-3/4-509-008-B1V1-PT | 1 | 1/1 | 00 | 3 | US3-509-005 | QUICK COUPLING - HC, TSF TYPE - SCF | QUICK COUPLING |  | K.C.S NACE | PCS | 1 |  | PT | - | PS1 | 85 | - | SACR-JNP-PAINT-SITE-085 | 2024-03-07 | SACR-JNP-PAINT-SITE-084 | 2024-03-06
SWS | 509 | PLA-3/4-509-009-B1V1-PT | 1 | 1/1 | 01A | 2 | US3-509-006 | QUICK COUPLING - HC. TSF TYPE - SCF | QUICK COUPLING |  | K.C.S | PCS | 1 |  | PT | - | PS1 | 85 | - | SACR-JNP-PAINT-SITE-085 | 2024-03-07 | SACR-JNP-PAINT-SITE-084 | 2024-03-06
SWS | 509 | SWA-4-509-039-B1L6N-PT | 4 | 4/8 | 2a | 11 | 4JKAKR04010D | SWAGE CONC SCH160 X XXS A234-WPB PLE/TSE NACE MR0175/ISO 15156 SSC resistant MSS SP-95,1",1/2" | REDUCER | 1x1/2 | K.C.S | Piece | 2 | 0.009 | PT | - | PS1 | 85 | - | SACR-JNP-PAINT-SITE-081 | 2023-05-01
FWS | 522 | FWA-12-522-015-B1L1-PT | 1 | 1/1 | 1 | 8 | PSV-522-043 | SAFETY RELIEF VALVE -300# RF X #150 RF -12*8 (DESP 1 TO 3)PSV-522-043 | SAFETY VALVE | 12 | GALV | PCS | 1 |  | PT | - | PS1 | 85 | - | SACR-JNP-PAINT-SITE-002 | 2022-10-03 | SACR-JNP-PAINT-SITE-012 | 2022-10-05
FWS | 522 | FWA-12-522-019-B1L1-PT | 1 | 1/1 | 1 | 10 | PSV-522-044 | SAFETY RELIEF VALVE -300# RF X #150 RF -12*8 (DESP 1 TO 3)PSV-522-044 | SAFETY VALVE | 12 | GALV | PCS | 1 |  | PT | - | PS1 | 85 | - | SACR-JNP-PAINT-SITE-003 | 2022-10-03 | SACR-JNP-PAINT-SITE-012 | 2022-10-05
FWS | 522 | FWA-12-522-023-B1L1-PT | 1 | 1/1 | 1 | 9 | PSV-522-045 | SAFETY RELIEF VALVE -300# RF X #150 RF -12*8 (DESP 1 TO 3)PSV-522-045 | SAFETY VALVE | 12 | GALV | PCS | 1 |  | PT | - | PS1 | 85 | - | SACR-JNP-PAINT-SITE-004 | 2022-10-03 | SACR-JNP-PAINT-SITE-012 | 2022-10-05
FWS | 522 | FWA-12-522-028-B1L1-PT | 1 | 1/4 | 1 | 18 | PSV-522-046 | SAFETY RELIEF VALVE 300# RFX 150# RF ( DESP1+3) PSV-522-046 | SAFETY VALVE | 12 | K.C.S NACE | Set | 1 |  | PT | - | PS1 | 85 | - | SACR-JNP-PAINT-SITE-006 | 2022-10-03 | SACR-JNP-PAINT-SITE-012 | 2022-10-05
SWS | 509 | CWR-2-509-005-B1L1-PT | 1 | 1/1 | 2 | 14 | PSV-509-006 | Pressure Safety Valve, CONVENTIONAL Type, 1"x2" | Safety Valve | 2x1 | K.C.S NACE | Set | 1 |  | PT | - | PS1 | 85 | - | SACR-JNP-PAINT-SITE-081 | 2023-05-01
FLS | 525 | FLG-2-525-057-B1A1-PT | 4 | 4/4 | 2a | 16 | PSV-525-001 | Pressure Safety Valve, Balanced Bellows Type, 1"x2" | SAFETY VALVE | 2x1 | K.C.S | Set | 1 |  | PT | - | PS1 | 85 | - | SACR-JNP-PAINT-SITE-063 | 2023-03-03 | SACR-JNP-PAINT-SITE-064 | 2023-03-03
SWS | 509 | SWA-2-509-015-B1L6N-IH | 5 | 5/6 | 1 | 14 | PSV-509-003 | Pressure Safety Valve, Balanced Bellows Type, 1"x2" | Safety Valve |  | K.C.S NACE | Set | 1 |  | IH | 30 | PS5 | 130 | - |  |  | SACR-JNP-PAINT-SITE-089 | 2024-03-11 | SACR-JNP-INSULATION-052 | 2024-04-25
SWS | 509 | SWA-3-509-046-B1L3-PT | 5 | 5/5 | 2 | 14 | PSV-509-005 | Pressure Safety Valve, Balanced Bellows Type, 1"x2" | Safety Valve |  | K.C.S | Set | 1 |  | PT | - | PS1 | 90 | - | SACR-JNP-PAINT-SITE-081 | 2023-05-01
SWS | 509 | SWA-3-509-057-B1L3-IH | 5 | 5/5 | 2 | 16 | PSV-509-002 | Pressure Safety Valve, Balanced Bellows Type, 1"x2" | Safety Valve |  | K.C.S | Set | 1 |  | IH | 30 | PS6 | 155 | - |  |  | SACR-JNP-PAINT-SITE-088 | 2024-03-11 | SACR-JNP-INSULATION-045 | 2024-04-22
SWS | 509 | SWG-4-509-002-B1C6N-ST | 5 | 5/5 | 2 | 13 | PSV-509-001A | Pressure Safety Valve, Balanced Bellows Type, 1 1/2"x3" | Safety Valve |  | K.C.S NACE | Set | 1 |  | ST | 40 | PS5 | 85 | - |  |  | SACR-JNP-PAINT-SITE-079 |  | SACR-JNP-INSULATION-054 | 2024-04-25
SWS | 509 | SWG-4-509-019-B1C3N-ST | 6 | 6/6 | 2 | 13 | PSV-509-008A | Pressure Safety Valve, Balanced Bellows Type, 1 1/2"x3" | Safety Valve |  | K.C.S NACE | Set | 1 |  | ST | 40 | PS5 | 155 | - |  |  | SACR-JNP-PAINT-SITE-079 |  | SACR-JNP-INSULATION-058 | 2024-04-30
SWS | 509 | SWG-6-509-006-B1C6N-ST | 3 | 3/3 | 3 | 14 | PSV-509-004A | Pressure Safety Valve, Balanced Bellows Type, 4"x6" | Safety Valve |  | K.C.S NACE | Set | 1 |  | ST | 40 | PS5 | 155 | - |  |  | SACR-JNP-PAINT-SITE-089 | 2024-03-11 | SACR-JNP-INSULATION-074 | 2024-06-13
SWS | 509 | SWW-1-509-008-B1L6N-PT | 2 | 2/2 | 3 | 13 | PSV-509-009 | Pressure Safety Valve, Balanced Bellows Type, 1"x2" | SAFETY VALVE |  | K.C.S | Set | 1 |  | PT | - | PS1 | 155 | - | SACR-JNP-PAINT-SITE-085 | 2024-03-07 | SACR-JNP-PAINT-SITE-084 | 2024-03-06
SWS | 509 | AFL-2-509-012-B1C6N-ST | 1 | 1/10 | 1 | 3 | 4GBAV3060201 | SOCKOLET 9000# A105N NACE MR0175/ISO 15156 SSC resistant, HIC resitant MSS SP-97,2",1" | SOCKOLET | 2 | K.C.S NACE | Piece | 1 |  | ST | 30 | PS5 | 155 | - |  | 2022-10-01 | SACR-JNP-PAINT-SITE-089 | 2024-03-11 | SACR-JNP-INSULATION-072 | 2024-06-13
SWS | 509 | AFL-2-509-012-B1C6N-ST | 7 | 7/10 | 1 | 2 | 4GBAV3060201 | SOCKOLET 9000# A105N NACE MR0175/ISO 15156 SSC resistant, HIC resitant MSS SP-97,2",1" | SOCKOLET | 2 | K.C.S NACE | Piece | 1 |  | ST | 30 | PS5 | 155 | - |  | 2022-10-01 | SACR-JNP-PAINT-SITE-089 | 2024-03-11 | SACR-JNP-INSULATION-072 | 2024-06-13
SWS | 509 | AFL-2-509-012-B1C6N-ST | 8 | 8/10 | 1 | 2 | 4GBAV3060201 | SOCKOLET 9000# A105N NACE MR0175/ISO 15156 SSC resistant, HIC resitant MSS SP-97,2",1" | SOCKOLET | 2 | K.C.S NACE | Piece | 1 |  | ST | 30 | PS5 | 155 | - |  | 2022-10-01 | SACR-JNP-PAINT-SITE-089 | 2024-03-11 | SACR-JNP-INSULATION-072 | 2024-06-13
SWS | 509 | AFL-2-509-012-B1C6N-ST | 9 | 9/10 | 1 | 3 | 4GBAV3060201 | SOCKOLET 9000# A105N NACE MR0175/ISO 15156 SSC resistant, HIC resitant MSS SP-97,2",1" | SOCKOLET | 2 | K.C.S NACE | Piece | 1 |  | ST | 30 | PS5 | 155 | - |  | 2022-10-01 | SACR-JNP-PAINT-SITE-089 | 2024-03-11 | SACR-JNP-INSULATION-072 | 2024-06-13
SWS | 509 | CWR-2-509-005-B1L1-PT | 1 | 1/1 | 2 | 3 | 4GBAT100020E | SOCKOLET 3000# A105N MSS SP-97,2",3/4" | SOCKOLET | 2 | K.C.S | Piece | 1 |  | PT | - | PS1 | 85 | - | SACR-JNP-PAINT-SITE-081 | 2023-05-01
FLS | 525 | CWR-2-525-001-B1L1-IH | 1 | 1/5 | 00 | 2 | 4GBAT100020D | SOCKOLET 3000# A105N MSS SP-97,2",1/2" | SOCKOLET | 2 | K.C.S | Piece | 2 |  | IH | 40 | PS5 | 85 | - |  |  | SACR-JNP-PAINT-SITE-023 | 2022-10-21 | SACR-JNP-INSULATION-006 | 2022-11-29
FLS | 525 | CWR-2-525-001-B1L1-IH | 4 | 4/5 | 00 | 2 | 4GBAT100020E | SOCKOLET 3000# A105N MSS SP-97,2",3/4" | SOCKOLET | 2 | K.C.S | Piece | 1 |  | IH | 40 | PS5 | 85 | - |  |  | SACR-JNP-PAINT-SITE-023 | 2022-10-21 | SACR-JNP-INSULATION-050 | 2024-04-22
FLS | 525 | CWS-2-525-001-B1L1-IH | 1 | 1/7 | 00A | 3 | 4GBAT100020E | SOCKOLET 3000# A105N MSS SP-97,2",3/4" | SOCKOLET | 2 | K.C.S | Piece | 1 |  | IH | 30 | PS5 | 85 | - |  |  | SACR-JNP-PAINT-SITE-023 | 2022-10-21 | SACR-JNP-INSULATION-015 | 2022-11-07
FLS | 525 | CWS-2-525-001-B1L1-IH | 7 | 7/7 | 00A | 2 | 4GBAT100020D | SOCKOLET 3000# A105N MSS SP-97,2",1/2" | SOCKOLET | 2 | K.C.S | Piece | 2 |  | IH | 30 | PS5 | 85 | - |  |  | SACR-JNP-PAINT-SITE-023 | 2022-10-21 | SACR-JNP-INSULATION-001 | 2022-11-07
SWS | 509 | FLG-2-509-011-B1C3N-ST | 1 | 1/4 | 00 | 2 | 4GBAU204020E | SOCKOLET 6000# A105N NACE MR0175/ISO 15156 SSC resistant MSS SP-97,2",3/4" | SOCKOLET | 2 | K.C.S NACE | Piece | 1 |  | ST | 30 | PS5 | 85 | - |  |  | SACR-JNP-PAINT-SITE-089 | 2024-03-11 | SACR-JNP-INSULATION-072 | 2024-06-13
SWS | 509 | FLG-2-509-011-B1C3N-ST | 2 | 2/4 | 00 | 3 | 4GBAU204020E | SOCKOLET 6000# A105N NACE MR0175/ISO 15156 SSC resistant MSS SP-97,2",3/4" | SOCKOLET | 2 | K.C.S NACE | Piece | 1 |  | ST | 30 | PS5 | 85 | - |  |  | SACR-JNP-PAINT-SITE-089 | 2024-03-11 | SACR-JNP-INSULATION-072 | 2024-06-13
FLS | 525 | FLG-2-525-053-B1A1-IH | 1 | 1/1 | 00A | 2 | 4GBAT100020E | SOCKOLET 3000# A105N MSS SP-97,2",3/4" | SOCKOLET | 2 | K.C.S | Piece | 1 |  | IH | 40 | PS6 | 295 | - |  |  | SACR-JNP-PAINT-SITE-072 | 2023-03-07 | SACR-JNP-INSULATION-051 | 2024-04-22
FLS | 525 | FLG-2-525-057-B1A1-PT | 4 | 4/4 | 2a | 3 | 4GBAT100020E | SOCKOLET 3000# A105N MSS SP-97,2",3/4" | SOCKOLET | 2 | K.C.S | Piece | 1 |  | PT | - | PS1 | 85 | - | SACR-JNP-PAINT-SITE-063 | 2023-03-03 | SACR-JNP-PAINT-SITE-064 | 2023-03-03
FWS | 522 | FLO-2-522-006-B1A1-PT | 2 | 2/3 | 01A | 2 | 4GBAT1000201 | SOCKOLET 3000# A105N MSS SP-97,2",1" | SOCKOLET | 2 | K.C.S | Piece | 1 |  | PT | - | PS1 | 85 | - | SACR-JNP-PAINT-SITE-093 | 2022-10-01 | SACR-JNP-PAINT-SITE-029 | 2022-10-27
FWS | 522 | FLO-2-522-007-B1A1-PT | 2 | 2/3 | 01A | 2 | 4GBAT1000201 | SOCKOLET 3000# A105N MSS SP-97,2",1" | SOCKOLET | 2 | K.C.S | Piece | 1 |  | PT | - | PS1 | 85 | - | SACR-JNP-PAINT-SITE-093 | 2022-10-01 | SACR-JNP-PAINT-SITE-029 | 2022-10-27
FWS | 522 | FLO-2-522-008-B1A1-PT | 2 | 2/3 | 01A | 2 | 4GBAT1000201 | SOCKOLET 3000# A105N MSS SP-97,2",1" | SOCKOLET | 2 | K.C.S | Piece | 1 |  | PT | - | PS1 | 85 | - | SACR-JNP-PAINT-SITE-093 | 2022-10-01 | SACR-JNP-PAINT-SITE-029 | 2022-10-27
FWS | 522 | FLO-2-522-009-B1A1-PT | 2 | 2/3 | 01A | 2 | 4GBAT1000201 | SOCKOLET 3000# A105N MSS SP-97,2",1" | SOCKOLET | 2 | K.C.S | Piece | 1 |  | PT | - | PS1 | 85 | - | SACR-JNP-PAINT-SITE-093 | 2022-10-01 | SACR-JNP-PAINT-SITE-029 | 2022-10-27
FLS | 525 | FLR-2-525-012-B1A3-PT | 2 | 2/3 | 01B | 5 | 4GBAU2000201 | SOCKOLET 6000# A105N MSS SP-97,2",1" | SOCKOLET | 2 | K.C.S | Piece | 1 |  | PT | 30 | PS1 | 250 | - | SACR-JNP-PAINT-SITE-025 | 2022-10-24 | SACR-JNP-PAINT-SITE-027 | 2022-10-28
SWS | 509 | HCB-2-509-104-B1L6N-PT | 2 | 2/6 | 1 | 3 | 4GBAV3040201 | SOCKOLET 6000# A105N NACE MR0175/ISO 15156 SSC resistant MSS SP-97,2",1" | SOCKOLET | 2 | K.C.S NACE | Piece | 1 |  | PT | - | PS1 | 85 | - | SACR-JNP-PAINT-SITE-081 | 2023-05-01
SWS | 509 | LPC-2-509-1001MF-B1S1-IP | 2 | 2/3 | 00 | 4 | 4GBAT100020D | SOCKOLET 3000# A105N MSS SP-97,2",1/2" | SOCKOLET | 2 | K.C.S | Piece | 2 |  | IP | 30 | PS1 | 135 | - | SACR-JNP-PAINT-SITE-085 | 2024-03-07 | SACR-JNP-PAINT-SITE-084 | 2024-03-06 | SACR-JNP-INSULATION-070 | 2024-06-13
SWS | 509 | LPC-2-509-1002MF-B1S1-IP | 1 | 1/12 | 00 | 3 | 4GBAT100020D | SOCKOLET 3000# A105N MSS SP-97,2",1/2" | SOCKOLET | 2 | K.C.S | Piece | 1 |  | IP | 30 | PS1 | 135 | - | SACR-JNP-PAINT-SITE-085 | 2024-03-07 | SACR-JNP-PAINT-SITE-084 | 2024-03-06
SWS | 509 | LPC-2-509-1002MF-B1S1-IP | 3 | 3/12 | 00 | 2 | 4GBAT100020D | SOCKOLET 3000# A105N MSS SP-97,2",1/2" | SOCKOLET | 2 | K.C.S | Piece | 2 |  | IP | 30 | PS1 | 135 | - | SACR-JNP-PAINT-SITE-083 | 2023-05-04
SWS | 509 | LPC-2-509-1002MF-B1S1-IP | 7 | 7/12 | 00 | 2 | 4GBAT100020D | SOCKOLET 3000# A105N MSS SP-97,2",1/2" | SOCKOLET | 2 | K.C.S | Piece | 1 |  | IP | 30 | PS1 | 135 | - | SACR-JNP-PAINT-SITE-083 | 2023-05-04
SWS | 509 | LPC-2-509-1002MF-B1S1-IP | 10 | 10/12 | 00 | 3 | 4GBAT100020D | SOCKOLET 3000# A105N MSS SP-97,2",1/2" | SOCKOLET | 2 | K.C.S | Piece | 2 |  | IP | 30 | PS1 | 135 | - | SACR-JNP-PAINT-SITE-092 | 2022-10-01 |  |  | SACR-JNP-INSULATION-070 | 2024-06-13
SWS | 509 | LPC-2-509-1003MF-B1S1-IP | 1 | 1/14 | 00 | 3 | 4GBAT100020D | SOCKOLET 3000# A105N MSS SP-97,2",1/2" | SOCKOLET | 2 | K.C.S | Piece | 2 |  | IP | 30 | PS1 | 135 | - | SACR-JNP-PAINT-SITE-083 | 2023-05-04 |  |  | SACR-JNP-INSULATION-070 | 2024-06-13
SWS | 509 | LPC-2-509-1003MF-B1S1-IP | 4 | 4/14 | 00 | 2 | 4GBAT100020D | SOCKOLET 3000# A105N MSS SP-97,2",1/2" | SOCKOLET | 2 | K.C.S | Piece | 1 |  | IP | 30 | PS1 | 135 | - | SACR-JNP-PAINT-SITE-083 | 2023-05-04 |  |  | SACR-JNP-INSULATION-070 | 2024-06-13
SWS | 509 | LPC-2-509-1003MF-B1S1-IP | 6 | 6/14 | 00 | 2 | 4GBAT100020D | SOCKOLET 3000# A105N MSS SP-97,2",1/2" | SOCKOLET | 2 | K.C.S | Piece | 2 |  | IP | 30 | PS1 | 135 | - | SACR-JNP-PAINT-SITE-083 | 2023-05-04 |  |  | SACR-JNP-INSULATION-070 | 2024-06-13
SWS | 509 | LPC-2-509-1003MF-B1S1-IP | 11 | 11/14 | 00 | 3 | 4GBAT100020D | SOCKOLET 3000# A105N MSS SP-97,2",1/2" | SOCKOLET | 2 | K.C.S | Piece | 3 |  | IP | 30 | PS1 | 135 | - | SACR-JNP-PAINT-SITE-083 | 2023-05-04 |  |  | SACR-JNP-INSULATION-070 | 2024-06-13
SWS | 509 | LPC-2-509-1004MF-B1S1-IP | 1 | 1/14 | 00 | 3 | 4GBAT100020D | SOCKOLET 3000# A105N MSS SP-97,2",1/2" | SOCKOLET | 2 | K.C.S | Piece | 2 |  | IP | 30 | PS1 | 135 | - | SACR-JNP-PAINT-SITE-083 | 2023-05-04 |  |  | SACR-JNP-INSULATION-070 | 2024-06-13
SWS | 509 | LPC-2-509-1004MF-B1S1-IP | 4 | 4/14 | 00 | 2 | 4GBAT100020D | SOCKOLET 3000# A105N MSS SP-97,2",1/2" | SOCKOLET | 2 | K.C.S | Piece | 1 |  | IP | 30 | PS1 | 135 | - | SACR-JNP-PAINT-SITE-083 | 2023-05-04 |  |  | SACR-JNP-INSULATION-070 | 2024-06-13
SWS | 509 | LPC-2-509-1004MF-B1S1-IP | 6 | 6/14 | 00 | 2 | 4GBAT100020D | SOCKOLET 3000# A105N MSS SP-97,2",1/2" | SOCKOLET | 2 | K.C.S | Piece | 2 |  | IP | 30 | PS1 | 135 | - | SACR-JNP-PAINT-SITE-083 | 2023-05-04 |  |  | SACR-JNP-INSULATION-070 | 2024-06-13
SWS | 509 | LPC-2-509-1004MF-B1S1-IP | 11 | 11/14 | 00 | 3 | 4GBAT100020D | SOCKOLET 3000# A105N MSS SP-97,2",1/2" | SOCKOLET | 2 | K.C.S | Piece | 3 |  | IP | 30 | PS1 | 135 | - | SACR-JNP-PAINT-SITE-083 | 2023-05-04 |  |  | SACR-JNP-INSULATION-070 | 2024-06-13
SWS | 509 | LPC-2-509-1005MF-B1S1-IP | 1 | 1/24 | 00 | 3 | 4GBAT100020D | SOCKOLET 3000# A105N MSS SP-97,2",1/2" | SOCKOLET | 2 | K.C.S | Piece | 2 |  | IP | 30 | PS1 | 135 | - | SACR-JNP-PAINT-SITE-083 | 2023-05-04 |  |  | SACR-JNP-INSULATION-071 | 2024-06-13
SWS | 509 | LPC-2-509-1005MF-B1S1-IP | 4 | 4/24 | 00 | 2 | 4GBAT100020D | SOCKOLET 3000# A105N MSS SP-97,2",1/2" | SOCKOLET | 2 | K.C.S | Piece | 3 |  | IP | 30 | PS1 | 135 | - | SACR-JNP-PAINT-SITE-083 | 2023-05-04 |  |  | SACR-JNP-INSULATION-071 | 2024-06-13
SWS | 509 | LPC-2-509-1005MF-B1S1-IP | 11 | 11/24 | 00 | 2 | 4GBAT100020D | SOCKOLET 3000# A105N MSS SP-97,2",1/2" | SOCKOLET | 2 | K.C.S | Piece | 1 |  | IP | 30 | PS1 | 135 | - | SACR-JNP-PAINT-SITE-083 | 2023-05-04 |  |  | SACR-JNP-INSULATION-071 | 2024-06-13
SWS | 509 | LPC-2-509-1005MF-B1S1-IP | 13 | 13/24 | 00 | 2 | 4GBAT100020D | SOCKOLET 3000# A105N MSS SP-97,2",1/2" | SOCKOLET | 2 | K.C.S | Piece | 2 |  | IP | 30 | PS1 | 135 | - | SACR-JNP-PAINT-SITE-083 | 2023-05-04 |  |  | SACR-JNP-INSULATION-071 | 2024-06-13
SWS | 509 | LPC-2-509-1005MF-B1S1-IP | 18 | 18/24 | 00 | 2 | 4GBAT100020D | SOCKOLET 3000# A105N MSS SP-97,2",1/2" | SOCKOLET | 2 | K.C.S | Piece | 1 |  | IP | 30 | PS1 | 135 | - | SACR-JNP-PAINT-SITE-083 | 2023-05-04 |  |  | SACR-JNP-INSULATION-071 | 2024-06-13
SWS | 509 | LPC-2-509-1005MF-B1S1-IP | 21 | 21/24 | 00 | 3 | 4GBAT100020D | SOCKOLET 3000# A105N MSS SP-97,2",1/2" | SOCKOLET | 2 | K.C.S | Piece | 3 |  | IP | 30 | PS1 | 135 | - | SACR-JNP-PAINT-SITE-083 | 2023-05-04 |  |  | SACR-JNP-INSULATION-071 | 2024-06-13
SWS | 509 | LPC-2-509-1005MF-B1S1-IP | 1 | 1/24 | 00 | 3 | 4GBAT100020D | SOCKOLET 3000# A105N MSS SP-97,2",1/2" | SOCKOLET | 2 | K.C.S | Piece | 2 |  | IP | 30 | PS1 | 135 | - | SACR-JNP-PAINT-SITE-083 | 2023-05-04 |  |  | SACR-JNP-INSULATION-071 | 2024-06-13
SWS | 509 | LPC-2-509-1005MF-B1S1-IP | 4 | 4/24 | 00 | 2 | 4GBAT100020D | SOCKOLET 3000# A105N MSS SP-97,2",1/2" | SOCKOLET | 2 | K.C.S | Piece | 1 |  | IP | 30 | PS1 | 135 | - | SACR-JNP-PAINT-SITE-083 | 2023-05-04 |  |  | SACR-JNP-INSULATION-071 | 2024-06-13
SWS | 509 | LPC-2-509-1005MF-B1S1-IP | 7 | 7/24 | 00 | 3 | 4GBAT100020D | SOCKOLET 3000# A105N MSS SP-97,2",1/2" | SOCKOLET | 2 | K.C.S | Piece | 2 |  | IP | 30 | PS1 | 135 | - | SACR-JNP-PAINT-SITE-083 | 2023-05-04 |  |  | SACR-JNP-INSULATION-071 | 2024-06-13
SWS | 509 | LPC-2-509-1005MF-B1S1-IP | 1 | 1/24 | 00 | 3 | 4GBAT100020D | SOCKOLET 3000# A105N MSS SP-97,2",1/2" | SOCKOLET | 2 | K.C.S | Piece | 2 |  | IP | 30 | PS1 | 135 | - | SACR-JNP-PAINT-SITE-083 | 2023-05-04 |  |  | SACR-JNP-INSULATION-071 | 2024-06-13
SWS | 509 | LPC-2-509-1005MF-B1S1-IP | 4 | 4/24 | 00 | 2 | 4GBAT100020D | SOCKOLET 3000# A105N MSS SP-97,2",1/2" | SOCKOLET | 2 | K.C.S | Piece | 1 |  | IP | 30 | PS1 | 135 | - | SACR-JNP-PAINT-SITE-083 | 2023-05-04 |  |  | SACR-JNP-INSULATION-071 | 2024-06-13
SWS | 509 | LPC-2-509-1005MF-B1S1-IP | 6 | 6/24 | 00 | 2 | 4GBAT100020D | SOCKOLET 3000# A105N MSS SP-97,2",1/2" | SOCKOLET | 2 | K.C.S | Piece | 2 |  | IP | 30 | PS1 | 135 | - | SACR-JNP-PAINT-SITE-083 | 2023-05-04 |  |  | SACR-JNP-INSULATION-071 | 2024-06-13
SWS | 509 | LPC-2-509-1005MF-B1S1-IP | 11 | 11/24 | 00 | 2 | 4GBAT100020D | SOCKOLET 3000# A105N MSS SP-97,2",1/2" | SOCKOLET | 2 | K.C.S | Piece | 2 |  | IP | 30 | PS1 | 135 | - | SACR-JNP-PAINT-SITE-083 | 2023-05-04 |  |  | SACR-JNP-INSULATION-071 | 2024-06-13
SWS | 509 | LPC-2-509-1005MF-B1S1-IP | 16 | 16/24 | 00 | 2 | 4GBAT100020D | SOCKOLET 3000# A105N MSS SP-97,2",1/2" | SOCKOLET | 2 | K.C.S | Piece | 1 |  | IP | 30 | PS1 | 135 | - | SACR-JNP-PAINT-SITE-083 | 2023-05-04 |  |  | SACR-JNP-INSULATION-071 | 2024-06-13
SWS | 509 | LPC-2-509-1005MF-B1S1-IP | 19 | 19/24 | 00 | 3 | 4GBAT100020D | SOCKOLET 3000# A105N MSS SP-97,2",1/2" | SOCKOLET | 2 | K.C.S | Piece | 2 |  | IP | 30 | PS1 | 135 | - | SACR-JNP-PAINT-SITE-083 | 2023-05-04 |  |  | SACR-JNP-INSULATION-071 | 2024-06-13
FLS | 525 | LPC-2-525-001-B1S1-IP | 1 | 1/12 | 3 | 2 | 4GBAT100020E | SOCKOLET 3000# A105N MSS SP-97,2",3/4" | SOCKOLET | 2 | K.C.S | Piece | 2 |  | IP | 30 | PS5 | 85 | - |  |  | SACR-JNP-PAINT-SITE-023 | 2022-10-21
FLS | 525 | LPC-2-525-001-B1S1-IP | 2 | 2/12 | 3 | 2 | 4GBAT100021B | SOCKOLET 3000# A105N MSS SP-97,2",1 1/2" | SOCKOLET | 2 | K.C.S | Piece | 1 |  | IP | 30 | PS5 | 85 | - |  |  | SACR-JNP-PAINT-SITE-023 | 2022-10-21
FLS | 525 | LPC-2-525-001-B1S1-IP | 2 | 2/12 | 3 | 3 | 4GBAT1000201 | SOCKOLET 3000# A105N MSS SP-97,2",1" | SOCKOLET | 2 | K.C.S | Piece | 1 |  | IP | 30 | PS5 | 85 | - |  |  | SACR-JNP-PAINT-SITE-023 | 2022-10-21
FLS | 525 | LPC-2-525-001-B1S1-IP | 2 | 2/12 | 3 | 4 | 4GBAT100020E | SOCKOLET 3000# A105N MSS SP-97,2",3/4" | SOCKOLET | 2 | K.C.S | Piece | 1 |  | IP | 30 | PS5 | 85 | - |  |  | SACR-JNP-PAINT-SITE-023 | 2022-10-21
FLS | 525 | LPC-2-525-001-B1S1-IP | 3 | 3/12 | 3 | 2 | 4GBAT1000201 | SOCKOLET 3000# A105N MSS SP-97,2",1" | SOCKOLET | 2 | K.C.S | Piece | 1 |  | IP | 30 | PS5 | 85 | - |  |  | SACR-JNP-PAINT-SITE-023 | 2022-10-21
FLS | 525 | LPC-2-525-001-B1S1-IP | 3 | 3/12 | 3 | 3 | 4GBAT100020E | SOCKOLET 3000# A105N MSS SP-97,2",3/4" | SOCKOLET | 2 | K.C.S | Piece | 2 |  | IP | 30 | PS5 | 85 | - |  |  | SACR-JNP-PAINT-SITE-023 | 2022-10-21
FLS | 525 | LPC-2-525-001-B1S1-IP | 4 | 4/12 | 3 | 2 | 4GBAT1000201 | SOCKOLET 3000# A105N MSS SP-97,2",1" | SOCKOLET | 2 | K.C.S | Piece | 1 |  | IP | 30 | PS5 | 85 | - |  |  | SACR-JNP-PAINT-SITE-023 | 2022-10-21
FLS | 525 | LPC-2-525-001-B1S1-IP | 4 | 4/12 | 3 | 3 | 4GBAT100020E | SOCKOLET 3000# A105N MSS SP-97,2",3/4" | SOCKOLET | 2 | K.C.S | Piece | 1 |  | IP | 30 | PS5 | 85 | - |  |  | SACR-JNP-PAINT-SITE-023 | 2022-10-21
FLS | 525 | LPC-2-525-001-B1S1-IP | 5 | 5/12 | 3 | 2 | 4GBAT1000201 | SOCKOLET 3000# A105N MSS SP-97,2",1" | SOCKOLET | 2 | K.C.S | Piece | 1 |  | IP | 30 | PS5 | 85 | - |  |  | SACR-JNP-PAINT-SITE-023 | 2022-10-21
FLS | 525 | LPC-2-525-001-B1S1-IP | 5 | 5/12 | 3 | 3 | 4GBAT100020E | SOCKOLET 3000# A105N MSS SP-97,2",3/4" | SOCKOLET | 2 | K.C.S | Piece | 1 |  | IP | 30 | PS5 | 85 | - |  |  | SACR-JNP-PAINT-SITE-023 | 2022-10-21
FLS | 525 | LPC-2-525-001-B1S1-IP | 6 | 6/12 | 3 | 3 | 4GBAT1000201 | SOCKOLET 3000# A105N MSS SP-97,2",1" | SOCKOLET | 2 | K.C.S | Piece | 2 |  | IP | 30 | PS5 | 85 | - |  |  | SACR-JNP-PAINT-SITE-053 | 2023-01-02
FLS | 525 | LPC-2-525-001-B1S1-IP | 6 | 6/12 | 3 | 4 | 4GBAT100020E | SOCKOLET 3000# A105N MSS SP-97,2",3/4" | SOCKOLET | 2 | K.C.S | Piece | 1 |  | IP | 30 | PS5 | 85 | - |  |  | SACR-JNP-PAINT-SITE-053 | 2023-01-02
FLS | 525 | LPC-2-525-001-B1S1-IP | 6 | 6/12 | 3 | 2 | 4GBAT100021B | SOCKOLET 3000# A105N MSS SP-97,2",1 1/2" | SOCKOLET | 2 | K.C.S | Piece | 1 |  | IP | 30 | PS5 | 85 | - |  |  | SACR-JNP-PAINT-SITE-053 | 2023-01-02
FLS | 525 | LPC-2-525-001-B1S1-IP | 7 | 7/12 | 3 | 2 | 4GBAT1000201 | SOCKOLET 3000# A105N MSS SP-97,2",1" | SOCKOLET | 2 | K.C.S | Piece | 1 |  | IP | 30 | PS5 | 85 | - |  |  | SACR-JNP-PAINT-SITE-053 | 2023-01-02
FLS | 525 | LPC-2-525-001-B1S1-IP | 7 | 7/12 | 3 | 3 | 4GBAT100020E | SOCKOLET 3000# A105N MSS SP-97,2",3/4" | SOCKOLET | 2 | K.C.S | Piece | 2 |  | IP | 30 | PS5 | 85 | - |  |  | SACR-JNP-PAINT-SITE-053 | 2023-01-02
FLS | 525 | LPC-2-525-001-B1S1-IP | 8 | 8/12 | 3 | 2 | 4GBAT100020E | SOCKOLET 3000# A105N MSS SP-97,2",3/4" | SOCKOLET | 2 | K.C.S | Piece | 2 |  | IP | 30 | PS5 | 85 | - |  |  | SACR-JNP-PAINT-SITE-053 | 2023-01-02
FLS | 525 | LPC-2-525-001-B1S1-IP | 9 | 9/12 | 3 | 2 | 4GBAT100020E | SOCKOLET 3000# A105N MSS SP-97,2",3/4" | SOCKOLET | 2 | K.C.S | Piece | 1 |  | IP | 30 | PS5 | 85 | - |  |  | SACR-JNP-PAINT-SITE-053 | 2023-01-02
FLS | 525 | LPC-2-525-001-B1S1-IP | 11 | 11/12 | 3 | 3 | 4GBAT100020E | SOCKOLET 3000# A105N MSS SP-97,2",3/4" | SOCKOLET | 2 | K.C.S | Piece | 1 |  | IP | 30 | PS5 | 85 | - |  |  | SACR-JNP-PAINT-SITE-023 | 2022-10-21 | SACR-JNP-INSULATION-075 | 2024-06-13
FLS | 525 | LPC-2-525-001-B1S1-IP | 12 | 12/12 | 3 | 2 | 4GBAT100020E | SOCKOLET 3000# A105N MSS SP-97,2",3/4" | SOCKOLET | 2 | K.C.S | Piece | 1 |  | IP | 30 | PS5 | 85 | - |  |  | SACR-JNP-PAINT-SITE-023 | 2022-10-21 | SACR-JNP-INSULATION-075 | 2024-06-13
FLS | 525 | LPC-2-525-1001MF-B1S1-IP | 1 | 1/11 | 1 | 3 | 4GBAT100020D | SOCKOLET 3000# A105N MSS SP-97,2",1/2" | SOCKOLET | 2 | K.C.S | Piece | 2 |  | IP | 30 | PS1 | 85 | - | SACR-JNP-PAINT-SITE-045 | 2022-11-16 | SACR-JNP-PAINT-SITE-040 | 2022-11-17 | SACR-JNP-INSULATION-062 | 2024-05-28
FLS | 525 | LPC-2-525-1001MF-B1S1-IP | 4 | 4/11 | 1 | 2 | 4GBAT100020D | SOCKOLET 3000# A105N MSS SP-97,2",1/2" | SOCKOLET | 2 | K.C.S | Piece | 1 |  | IP | 30 | PS1 | 85 | - | SACR-JNP-PAINT-SITE-045 | 2022-11-16 | SACR-JNP-PAINT-SITE-040 | 2022-11-17 | SACR-JNP-INSULATION-062 | 2024-05-28
FLS | 525 | LPC-2-525-1001MF-B1S1-IP | 7 | 7/11 | 1 | 2 | 4GBAT100020D | SOCKOLET 3000# A105N MSS SP-97,2",1/2" | SOCKOLET | 2 | K.C.S | Piece | 2 |  | IP | 30 | PS1 | 85 | - | SACR-JNP-PAINT-SITE-045 | 2022-11-16 | SACR-JNP-PAINT-SITE-040 | 2022-11-17 | SACR-JNP-INSULATION-062 | 2024-05-28
FLS | 525 | LPC-2-525-1003MF-B1S1-IP | 1 | 1/9 | 1 | 2 | 4GBAT100020D | SOCKOLET 3000# A105N MSS SP-97,2",1/2" | SOCKOLET | 2 | K.C.S | Piece | 1 |  | IP | 30 | PS1 | 85 | - | SACR-JNP-PAINT-SITE-045 | 2022-11-16 | SACR-JNP-PAINT-SITE-040 | 2022-11-17 | SACR-JNP-INSULATION-076 | 2024-06-13
FLS | 525 | LPC-2-525-1003MF-B1S1-IP | 2 | 2/9 | 1 | 3 | 4GBAT100020D | SOCKOLET 3000# A105N MSS SP-97,2",1/2" | SOCKOLET | 2 | K.C.S | Piece | 2 |  | IP | 30 | PS1 | 85 | - | SACR-JNP-PAINT-SITE-045 | 2022-11-16 | SACR-JNP-PAINT-SITE-040 | 2022-11-17 | SACR-JNP-INSULATION-076 | 2024-06-13
FLS | 525 | LPC-2-525-1003MF-B1S1-IP | 5 | 5/9 | 1 | 2 | 4GBAT100020D | SOCKOLET 3000# A105N MSS SP-97,2",1/2" | SOCKOLET | 2 | K.C.S | Piece | 2 |  | IP | 30 | PS1 | 85 | - | SACR-JNP-PAINT-SITE-045 | 2022-11-16 | SACR-JNP-PAINT-SITE-040 | 2022-11-17 | SACR-JNP-INSULATION-062 | 2024-05-28
FLS | 525 | LPC-2-525-1004MF-B1S1-IP | 1 | 1/9 | 1 | 3 | 4GBAT100020D | SOCKOLET 3000# A105N MSS SP-97,2",1/2" | SOCKOLET | 2 | K.C.S | Piece | 2 |  | IP | 30 | PS1 | 85 | - | SACR-JNP-PAINT-SITE-045 | 2022-11-16 | SACR-JNP-PAINT-SITE-040 | 2022-11-17 | SACR-JNP-INSULATION-062 | 2024-05-28
FLS | 525 | LPC-2-525-1004MF-B1S1-IP | 2 | 2/9 | 1 | 2 | 4GBAT100020D | SOCKOLET 3000# A105N MSS SP-97,2",1/2" | SOCKOLET | 2 | K.C.S | Piece | 1 |  | IP | 30 | PS1 | 85 | - | SACR-JNP-PAINT-SITE-045 | 2022-11-16 | SACR-JNP-PAINT-SITE-040 | 2022-11-17 | SACR-JNP-INSULATION-062 | 2024-05-28
FLS | 525 | LPC-2-525-1004MF-B1S1-IP | 5 | 5/9 | 1 | 2 | 4GBAT100020D | SOCKOLET 3000# A105N MSS SP-97,2",1/2" | SOCKOLET | 2 | K.C.S | Piece | 2 |  | IP | 30 | PS1 | 85 | - | SACR-JNP-PAINT-SITE-045 | 2022-11-16 | SACR-JNP-PAINT-SITE-040 | 2022-11-17 | SACR-JNP-INSULATION-062 | 2024-05-28
FLS | 525 | LPC-2-525-1005MF-B1S1-IP | 1 | 1/8 | 1 | 3 | 4GBAT100020D | SOCKOLET 3000# A105N MSS SP-97,2",1/2" | SOCKOLET | 2 | K.C.S | Piece | 1 |  | IP | 30 | PS1 | 85 | - | SACR-JNP-PAINT-SITE-045 | 2022-11-16 | SACR-JNP-PAINT-SITE-040 | 2022-11-17 | SACR-JNP-INSULATION-062 | 2024-05-28
FLS | 525 | LPC-2-525-1005MF-B1S1-IP | 2 | 2/8 | 1 | 2 | 4GBAT100020D | SOCKOLET 3000# A105N MSS SP-97,2",1/2" | SOCKOLET | 2 | K.C.S | Piece | 3 |  | IP | 30 | PS1 | 85 | - | SACR-JNP-PAINT-SITE-045 | 2022-11-16 | SACR-JNP-PAINT-SITE-040 | 2022-11-17 | SACR-JNP-INSULATION-062 | 2024-05-28
FLS | 525 | LPC-2-525-1007MF-B1S1-IP | 1 | 1/8 | 1 | 3 | 4GBAT100020D | SOCKOLET 3000# A105N MSS SP-97,2",1/2" | SOCKOLET | 2 | K.C.S | Piece | 1 |  | IP | 30 | PS1 | 85 | - | SACR-JNP-PAINT-SITE-046 | 2022-11-17 | SACR-JNP-PAINT-SITE-041 | 2022-11-18 | SACR-JNP-INSULATION-062 | 2024-05-28
FLS | 525 | LPC-2-525-1007MF-B1S1-IP | 2 | 2/8 | 1 | 2 | 4GBAT100020D | SOCKOLET 3000# A105N MSS SP-97,2",1/2" | SOCKOLET | 2 | K.C.S | Piece | 2 |  | IP | 30 | PS1 | 85 | - | SACR-JNP-PAINT-SITE-046 | 2022-11-17 | SACR-JNP-PAINT-SITE-041 | 2022-11-18 | SACR-JNP-INSULATION-062 | 2024-05-28
FLS | 525 | LPC-2-525-1007MF-B1S1-IP | 7 | 7/8 | 1 | 2 | 4GBAT100020D | SOCKOLET 3000# A105N MSS SP-97,2",1/2" | SOCKOLET | 2 | K.C.S | Piece | 1 |  | IP | 30 | PS1 | 85 | - | SACR-JNP-PAINT-SITE-046 | 2022-11-17 | SACR-JNP-PAINT-SITE-041 | 2022-11-18 | SACR-JNP-INSULATION-062 | 2024-05-28
FLS | 525 | LPC-2-525-1008MF-B1S1-IP | 1 | 1/4 | 1 | 3 | 4GBAT100020D | SOCKOLET 3000# A105N MSS SP-97,2",1/2" | SOCKOLET | 2 | K.C.S | Piece | 1 |  | IP | 30 | PS1 | 85 | - | SACR-JNP-PAINT-SITE-046 | 2022-11-17 | SACR-JNP-PAINT-SITE-041 | 2022-11-18 | SACR-JNP-INSULATION-062 | 2024-05-28
FLS | 525 | LPC-2-525-1008MF-B1S1-IP | 2 | 2/4 | 1 | 2 | 4GBAT100020D | SOCKOLET 3000# A105N MSS SP-97,2",1/2" | SOCKOLET | 2 | K.C.S | Piece | 1 |  | IP | 30 | PS1 | 85 | - | SACR-JNP-PAINT-SITE-046 | 2022-11-17 | SACR-JNP-PAINT-SITE-041 | 2022-11-18 | SACR-JNP-INSULATION-062 | 2024-05-28
FLS | 525 | LPC-2-525-1009MF-B1S1-IP | 1 | 1/11 | 1 | 3 | 4GBAT100020D | SOCKOLET 3000# A105N MSS SP-97,2",1/2" | SOCKOLET | 2 | K.C.S | Piece | 1 |  | IP | 30 | PS1 | 85 | - | SACR-JNP-PAINT-SITE-046 | 2022-11-17 | SACR-JNP-PAINT-SITE-041 | 2022-11-18 | SACR-JNP-INSULATION-062 | 2024-05-28
FLS | 525 | LPC-2-525-1009MF-B1S1-IP | 2 | 2/11 | 1 | 2 | 4GBAT100020D | SOCKOLET 3000# A105N MSS SP-97,2",1/2" | SOCKOLET | 2 | K.C.S | Piece | 2 |  | IP | 30 | PS1 | 85 | - | SACR-JNP-PAINT-SITE-046 | 2022-11-17 | SACR-JNP-PAINT-SITE-041 | 2022-11-18 | SACR-JNP-INSULATION-062 | 2024-05-28
FLS | 525 | LPC-2-525-1009MF-B1S1-IP | 7 | 7/11 | 1 | 2 | 4GBAT100020D | SOCKOLET 3000# A105N MSS SP-97,2",1/2" | SOCKOLET | 2 | K.C.S | Piece | 2 |  | IP | 30 | PS1 | 85 | - | SACR-JNP-PAINT-SITE-046 | 2022-11-17 | SACR-JNP-PAINT-SITE-041 | 2022-11-18 | SACR-JNP-INSULATION-062 | 2024-05-28
FLS | 525 | LPC-2-525-1011MF-B1S1-IP | 1 | 1/5 | 1 | 3 | 4GBAT100020D | SOCKOLET 3000# A105N MSS SP-97,2",1/2" | SOCKOLET | 2 | K.C.S | Piece | 1 |  | IP | 30 | PS1 | 85 | - | SACR-JNP-PAINT-SITE-039 | 2022-11-18 | SACR-JNP-PAINT-SITE-042 | 2022-11-19 | SACR-JNP-INSULATION-076 | 2024-06-13
FLS | 525 | LPC-2-525-1011MF-B1S1-IP | 2 | 2/5 | 1 | 2 | 4GBAT100020D | SOCKOLET 3000# A105N MSS SP-97,2",1/2" | SOCKOLET | 2 | K.C.S | Piece | 2 |  | IP | 30 | PS1 | 85 | - | SACR-JNP-PAINT-SITE-039 | 2022-11-18 | SACR-JNP-PAINT-SITE-042 | 2022-11-19 | SACR-JNP-INSULATION-076 | 2024-06-13
SWS | 509 | LPS-2-509-005-B1S1-IH | 2 | 2/4 | 00 | 9 | 4GBAT100020E | SOCKOLET 3000# A105N MSS SP-97,2",3/4" | SOCKOLET | 2 | K.C.S | Piece | 1 |  | IH | 40 | PS6 | 295 | - |  |  | SACR-JNP-PAINT-SITE-089 | 2024-03-11 | SACR-JNP-INSULATION-034 | 2024-02-23
SWS | 509 | LPS-2-509-005-B1S1-IH | 3 | 3/4 | 00 | 2 | 4GBAT100020E | SOCKOLET 3000# A105N MSS SP-97,2",3/4" | SOCKOLET | 2 | K.C.S | Piece | 1 |  | IH | 40 | PS6 | 295 | - |  |  | SACR-JNP-PAINT-SITE-089 | 2024-03-11 | SACR-JNP-INSULATION-034 | 2024-02-23
SWS | 509 | LPS-2-509-006-B1S1-IH | 2 | 2/2 | 2 | 3 | 4GBAT100020E | SOCKOLET 3000# A105N MSS SP-97,2",3/4" | SOCKOLET | 2 | K.C.S | Piece | 1 |  | IH | 40 | PS6 | 295 | - |  |  | SACR-JNP-PAINT-SITE-075 | 2023-01-20 | SACR-JNP-INSULATION-067 | 2024-06-02
SWS | 509 | LPS-2-509-1001MF-B1S1-IH | 1 | 1/4 | 00 | 3 | 4GBAT100020D | SOCKOLET 3000# A105N MSS SP-97,2",1/2" | SOCKOLET | 2 | K.C.S | Piece | 1 |  | IH | 40 | PS6 | 295 | - |  |  | SACR-JNP-PAINT-SITE-090 | 2024-03-11
SWS | 509 | LPS-2-509-1001MF-B1S1-IH | 2 | 2/4 | 00 | 2 | 4GBAT100020D | SOCKOLET 3000# A105N MSS SP-97,2",1/2" | SOCKOLET | 2 | K.C.S | Piece | 2 |  | IH | 40 | PS6 | 295 | - |  |  | SACR-JNP-PAINT-SITE-090 | 2024-03-11
SWS | 509 | LPS-2-509-1001MF-B1S1-IH | 3 | 3/4 | 00 | 2 | 4GBAT100020D | SOCKOLET 3000# A105N MSS SP-97,2",1/2" | SOCKOLET | 2 | K.C.S | Piece | 3 |  | IH | 40 | PS6 | 295 | - |  |  | SACR-JNP-PAINT-SITE-090 | 2024-03-11
SWS | 509 | LPS-2-509-1002MF-B1S1-IH | 1 | 1/8 | 00 | 3 | 4GBAT100020D | SOCKOLET 3000# A105N MSS SP-97,2",1/2" | SOCKOLET | 2 | K.C.S | Piece | 1 |  | IH | 40 | PS6 | 295 | - |  |  | SACR-JNP-PAINT-SITE-090 | 2024-03-11
SWS | 509 | LPS-2-509-1002MF-B1S1-IH | 2 | 2/8 | 00 | 2 | 4GBAT100020D | SOCKOLET 3000# A105N MSS SP-97,2",1/2" | SOCKOLET | 2 | K.C.S | Piece | 3 |  | IH | 40 | PS6 | 295 | - |  |  | SACR-JNP-PAINT-SITE-090 | 2024-03-11
SWS | 509 | LPS-2-509-1002MF-B1S1-IH | 3 | 3/8 | 00 | 2 | 4GBAT100020D | SOCKOLET 3000# A105N MSS SP-97,2",1/2" | SOCKOLET | 2 | K.C.S | Piece | 2 |  | IH | 40 | PS6 | 295 | - |  |  | SACR-JNP-PAINT-SITE-090 | 2024-03-11
SWS | 509 | LPS-2-509-1002MF-B1S1-IH | 4 | 4/8 | 00 | 2 | 4GBAT100020D | SOCKOLET 3000# A105N MSS SP-97,2",1/2" | SOCKOLET | 2 | K.C.S | Piece | 2 |  | IH | 40 | PS6 | 295 | - |  |  | SACR-JNP-PAINT-SITE-090 | 2024-03-11
SWS | 509 | LPS-2-509-1002MF-B1S1-IH | 5 | 5/8 | 00 | 2 | 4GBAT100020D | SOCKOLET 3000# A105N MSS SP-97,2",1/2" | SOCKOLET | 2 | K.C.S | Piece | 2 |  | IH | 40 | PS6 | 295 | - |  |  | SACR-JNP-PAINT-SITE-090 | 2024-03-11
SWS | 509 | LPS-2-509-1002MF-B1S1-IH | 6 | 6/8 | 00 | 2 | 4GBAT100020D | SOCKOLET 3000# A105N MSS SP-97,2",1/2" | SOCKOLET | 2 | K.C.S | Piece | 2 |  | IH | 40 | PS6 | 295 | - |  |  | SACR-JNP-PAINT-SITE-090 | 2024-03-11
SWS | 509 | LPS-2-509-1002MF-B1S1-IH | 7 | 7/8 | 00 | 2 | 4GBAT100020D | SOCKOLET 3000# A105N MSS SP-97,2",1/2" | SOCKOLET | 2 | K.C.S | Piece | 1 |  | IH | 40 | PS6 | 295 | - |  |  | SACR-JNP-PAINT-SITE-090 | 2024-03-11
SWS | 509 | LPS-2-509-1002MF-B1S1-IH | 8 | 8/8 | 00 | 2 | 4GBAT100020D | SOCKOLET 3000# A105N MSS SP-97,2",1/2" | SOCKOLET | 2 | K.C.S | Piece | 2 |  | IH | 40 | PS6 | 295 | - |  |  | SACR-JNP-PAINT-SITE-090 | 2024-03-11
SWS | 509 | LPS-2-509-1003MF-B1S1-IH | 1 | 1/6 | 00 | 3 | 4GBAT100020D | SOCKOLET 3000# A105N MSS SP-97,2",1/2" | SOCKOLET | 2 | K.C.S | Piece | 1 |  | IH | 40 | PS6 | 295 | - |  |  | SACR-JNP-PAINT-SITE-091 | 2024-03-11
SWS | 509 | LPS-2-509-1003MF-B1S1-IH | 2 | 2/6 | 00 | 2 | 4GBAT100020D | SOCKOLET 3000# A105N MSS SP-97,2",1/2" | SOCKOLET | 2 | K.C.S | Piece | 3 |  | IH | 40 | PS6 | 295 | - |  |  | SACR-JNP-PAINT-SITE-091 | 2024-03-11
SWS | 509 | LPS-2-509-1003MF-B1S1-IH | 3 | 3/6 | 00 | 2 | 4GBAT100020D | SOCKOLET 3000# A105N MSS SP-97,2",1/2" | SOCKOLET | 2 | K.C.S | Piece | 2 |  | IH | 40 | PS6 | 295 | - |  |  | SACR-JNP-PAINT-SITE-091 | 2024-03-11
SWS | 509 | LPS-2-509-1003MF-B1S1-IH | 4 | 4/6 | 00 | 2 | 4GBAT100020D | SOCKOLET 3000# A105N MSS SP-97,2",1/2" | SOCKOLET | 2 | K.C.S | Piece | 2 |  | IH | 40 | PS6 | 295 | - |  |  | SACR-JNP-PAINT-SITE-091 | 2024-03-11
SWS | 509 | LPS-2-509-1003MF-B1S1-IH | 5 | 5/6 | 00 | 2 | 4GBAT100020D | SOCKOLET 3000# A105N MSS SP-97,2",1/2" | SOCKOLET | 2 | K.C.S | Piece | 2 |  | IH | 40 | PS6 | 295 | - |  |  | SACR-JNP-PAINT-SITE-091 | 2024-03-11
SWS | 509 | LPS-2-509-1003MF-B1S1-IH | 6 | 6/6 | 00 | 2 | 4GBAT100020D | SOCKOLET 3000# A105N MSS SP-97,2",1/2" | SOCKOLET | 2 | K.C.S | Piece | 2 |  | IH | 40 | PS6 | 295 | - |  |  | SACR-JNP-PAINT-SITE-091 | 2024-03-11
SWS | 509 | LPS-2-509-1004MF-B1S1-IH | 1 | 1/5 | 00 | 3 | 4GBAT100020D | SOCKOLET 3000# A105N MSS SP-97,2",1/2" | SOCKOLET | 2 | K.C.S | Piece | 1 |  | IH | 40 | PS6 | 295 | - |  |  | SACR-JNP-PAINT-SITE-091 | 2024-03-11 | SACR-JNP-INSULATION-041 | 2024-04-12
SWS | 509 | LPS-2-509-1004MF-B1S1-IH | 2 | 2/5 | 00 | 2 | 4GBAT100020D | SOCKOLET 3000# A105N MSS SP-97,2",1/2" | SOCKOLET | 2 | K.C.S | Piece | 2 |  | IH | 40 | PS6 | 295 | - |  |  | SACR-JNP-PAINT-SITE-091 | 2024-03-11 | SACR-JNP-INSULATION-041 | 2024-04-12
SWS | 509 | LPS-2-509-1004MF-B1S1-IH | 4 | 4/5 | 00 | 2 | 4GBAT100020D | SOCKOLET 3000# A105N MSS SP-97,2",1/2" | SOCKOLET | 2 | K.C.S | Piece | 1 |  | IH | 40 | PS6 | 295 | - |  |  | SACR-JNP-PAINT-SITE-091 | 2024-03-11 | SACR-JNP-INSULATION-041 | 2024-04-12
SWS | 509 | LPS-2-509-1004MF-B1S1-IH | 5 | 5/5 | 00 | 2 | 4GBAT100020D | SOCKOLET 3000# A105N MSS SP-97,2",1/2" | SOCKOLET | 2 | K.C.S | Piece | 2 |  | IH | 40 | PS6 | 295 | - |  |  | SACR-JNP-PAINT-SITE-091 | 2024-03-11 | SACR-JNP-INSULATION-041 | 2024-04-12
SWS | 509 | LPS-2-509-1005MF-B1S1-IH | 1 | 1/3 | 00 | 3 | 4GBAT100020D | SOCKOLET 3000# A105N MSS SP-97,2",1/2" | SOCKOLET | 2 | K.C.S | Piece | 2 |  | IH | 40 | PS6 | 295 | - |  |  | SACR-JNP-PAINT-SITE-091 | 2024-03-11
SWS | 509 | LPS-2-509-1005MF-B1S1-IH | 2 | 2/3 | 00 | 2 | 4GBAT100020D | SOCKOLET 3000# A105N MSS SP-97,2",1/2" | SOCKOLET | 2 | K.C.S | Piece | 1 |  | IH | 40 | PS6 | 295 | - |  |  | SACR-JNP-PAINT-SITE-091 | 2024-03-11
SWS | 509 | LPS-2-509-1005MF-B1S1-IH | 3 | 3/3 | 00 | 2 | 4GBAT100020D | SOCKOLET 3000# A105N MSS SP-97,2",1/2" | SOCKOLET | 2 | K.C.S | Piece | 2 |  | IH | 40 | PS6 | 295 | - |  |  | SACR-JNP-PAINT-SITE-091 | 2024-03-11
SWS | 509 | LPS-2-509-1006MF-B1S1-IH | 1 | 1/3 | 00 | 3 | 4GBAT100020D | SOCKOLET 3000# A105N MSS SP-97,2",1/2" | SOCKOLET | 2 | K.C.S | Piece | 2 |  | IH | 40 | PS6 | 295 | - |  |  | SACR-JNP-PAINT-SITE-091 | 2024-03-11
SWS | 509 | LPS-2-509-1006MF-B1S1-IH | 2 | 2/3 | 00 | 2 | 4GBAT100020D | SOCKOLET 3000# A105N MSS SP-97,2",1/2" | SOCKOLET | 2 | K.C.S | Piece | 1 |  | IH | 40 | PS6 | 295 | - |  |  | SACR-JNP-PAINT-SITE-091 | 2024-03-11
SWS | 509 | LPS-2-509-1006MF-B1S1-IH | 3 | 3/3 | 00 | 2 | 4GBAT100020D | SOCKOLET 3000# A105N MSS SP-97,2",1/2" | SOCKOLET | 2 | K.C.S | Piece | 2 |  | IH | 40 | PS6 | 295 | - |  |  | SACR-JNP-PAINT-SITE-091 | 2024-03-11
FWS | 522 | LPS-2-522-001-B1S1-IH | 2 | 2/4 | 1 | 3 | 4GBAT100020E | SOCKOLET 3000# A105N MSS SP-97,2",3/4" | SOCKOLET | 2 | K.C.S | Piece | 1 |  | IH | 40 | PS1 | 295 | - | SACR-JNP-PAINT-SITE-093 | 2022-10-01 | SACR-JNP-PAINT-SITE-029 | 2022-10-27 | SACR-JNP-INSULATION-049 | 2024-04-22
FWS | 522 | LPS-2-522-001-B1S1-IH | 3 | 3/4 | 1 | 2 | 4GBAT100020E | SOCKOLET 3000# A105N MSS SP-97,2",3/4" | SOCKOLET | 2 | K.C.S | Piece | 1 |  | IH | 40 | PS1 | 295 | - | SACR-JNP-PAINT-SITE-093 | 2022-10-01 | SACR-JNP-PAINT-SITE-029 | 2022-10-27 | SACR-JNP-INSULATION-049 | 2024-04-22
FLS | 525 | LPS-2-525-060-B1S1-IH | 3 | 3/3 | 00 | 2 | 4GBAT100020D | SOCKOLET 3000# A105N MSS SP-97,2",1/2" | SOCKOLET | 2 | K.C.S | Piece | 1 |  | IH | 40 | PS6 | 295 | - |  |  | SACR-JNP-PAINT-SITE-043 | 2022-11-15 | SACR-JNP-INSULATION-012 | 2023-01-02
FLS | 525 | LPS-2-525-1001MF-B1S1-IH | 1 | 1/5 | 1 | 2 | 4GBAT100020D | SOCKOLET 3000# A105N MSS SP-97,2",1/2" | SOCKOLET | 2 | K.C.S | Piece | 2 |  | IH | 40 | PS6 | 295 | - |  |  | SACR-JNP-PAINT-SITE-043 | 2022-11-15 | SACR-JNP-INSULATION-012 | 2023-01-02
FLS | 525 | LPS-2-525-1001MF-B1S1-IH | 2 | 2/5 | 1 | 2 | 4GBAT100020D | SOCKOLET 3000# A105N MSS SP-97,2",1/2" | SOCKOLET | 2 | K.C.S | Piece | 1 |  | IH | 40 | PS6 | 295 | - |  |  | SACR-JNP-PAINT-SITE-043 | 2022-11-15 | SACR-JNP-INSULATION-012 | 2023-01-02
FLS | 525 | LPS-2-525-1001MF-B1S1-IH | 3 | 3/5 | 1 | 2 | 4GBAT100020D | SOCKOLET 3000# A105N MSS SP-97,2",1/2" | SOCKOLET | 2 | K.C.S | Piece | 1 |  | IH | 40 | PS6 | 295 | - |  |  | SACR-JNP-PAINT-SITE-043 | 2022-11-15 | SACR-JNP-INSULATION-012 | 2023-01-02
FLS | 525 | LPS-2-525-1001MF-B1S1-IH | 4 | 4/5 | 1 | 2 | 4GBAT100020E | SOCKOLET 3000# A105N MSS SP-97,2",3/4" | SOCKOLET | 2 | K.C.S | Piece | 1 |  | IH | 40 | PS6 | 295 | - |  |  | SACR-JNP-PAINT-SITE-043 | 2022-11-15 | SACR-JNP-INSULATION-018 | 2023-01-09
FLS | 525 | LPS-2-525-1002MF-B1S1-IH | 1 | 1/5 | 1 | 2 | 4GBAT100020D | SOCKOLET 3000# A105N MSS SP-97,2",1/2" | SOCKOLET | 2 | K.C.S | Piece | 2 |  | IH | 40 | PS6 | 295 | - |  |  | SACR-JNP-PAINT-SITE-043 | 2022-11-15 | SACR-JNP-INSULATION-013 | 2023-01-03
FLS | 525 | LPS-2-525-1002MF-B1S1-IH | 2 | 2/5 | 1 | 2 | 4GBAT100020D | SOCKOLET 3000# A105N MSS SP-97,2",1/2" | SOCKOLET | 2 | K.C.S | Piece | 1 |  | IH | 40 | PS6 | 295 | - |  |  | SACR-JNP-PAINT-SITE-043 | 2022-11-15 | SACR-JNP-INSULATION-013 | 2023-01-03
FLS | 525 | LPS-2-525-1002MF-B1S1-IH | 3 | 3/5 | 1 | 2 | 4GBAT100020D | SOCKOLET 3000# A105N MSS SP-97,2",1/2" | SOCKOLET | 2 | K.C.S | Piece | 1 |  | IH | 40 | PS6 | 295 | - |  |  | SACR-JNP-PAINT-SITE-043 | 2022-11-15 | SACR-JNP-INSULATION-013 | 2023-01-03
FLS | 525 | LPS-2-525-1002MF-B1S1-IH | 4 | 4/5 | 1 | 2 | 4GBAT100020E | SOCKOLET 3000# A105N MSS SP-97,2",3/4" | SOCKOLET | 2 | K.C.S | Piece | 1 |  | IH | 40 | PS6 | 295 | - |  |  | SACR-JNP-PAINT-SITE-043 | 2022-11-15 | SACR-JNP-INSULATION-013 | 2023-01-03
FLS | 525 | LPS-2-525-1003MF-B1S1-IH | 1 | 1/5 | 00 | 2 | 4GBAT100020D | SOCKOLET 3000# A105N MSS SP-97,2",1/2" | SOCKOLET | 2 | K.C.S | Piece | 2 |  | IH | 30 | PS5 | 85 | - |  |  | SACR-JNP-PAINT-SITE-043 | 2022-11-15 | SACR-JNP-INSULATION-064 | 2024-05-30
FLS | 525 | LPS-2-525-1003MF-B1S1-IH | 2 | 2/5 | 00 | 2 | 4GBAT100020D | SOCKOLET 3000# A105N MSS SP-97,2",1/2" | SOCKOLET | 2 | K.C.S | Piece | 1 |  | IH | 30 | PS5 | 85 | - |  |  | SACR-JNP-PAINT-SITE-043 | 2022-11-15 | SACR-JNP-INSULATION-064 | 2024-05-30
FLS | 525 | LPS-2-525-1003MF-B1S1-IH | 3 | 3/5 | 00 | 2 | 4GBAT100020D | SOCKOLET 3000# A105N MSS SP-97,2",1/2" | SOCKOLET | 2 | K.C.S | Piece | 1 |  | IH | 30 | PS5 | 85 | - |  |  | SACR-JNP-PAINT-SITE-043 | 2022-11-15 | SACR-JNP-INSULATION-064 | 2024-05-30
FLS | 525 | LPS-2-525-1003MF-B1S1-IH | 4 | 4/5 | 00 | 2 | 4GBAT100020E | SOCKOLET 3000# A105N MSS SP-97,2",3/4" | SOCKOLET | 2 | K.C.S | Piece | 1 |  | IH | 30 | PS5 | 85 | - |  |  | SACR-JNP-PAINT-SITE-043 | 2022-11-15 | SACR-JNP-INSULATION-064 | 2024-05-30
FLS | 525 | LPS-2-525-1004MF-B1S1-IH | 1 | 1/5 | 1 | 2 | 4GBAT100020D | SOCKOLET 3000# A105N MSS SP-97,2",1/2" | SOCKOLET | 2 | K.C.S | Piece | 2 |  | IH | 40 | PS6 | 295 | - |  |  | SACR-JNP-PAINT-SITE-043 | 2022-11-15 | SACR-JNP-INSULATION-020 | 2023-01-09
FLS | 525 | LPS-2-525-1004MF-B1S1-IH | 2 | 2/5 | 1 | 2 | 4GBAT100020D | SOCKOLET 3000# A105N MSS SP-97,2",1/2" | SOCKOLET | 2 | K.C.S | Piece | 2 |  | IH | 40 | PS6 | 295 | - |  |  | SACR-JNP-PAINT-SITE-043 | 2022-11-15 | SACR-JNP-INSULATION-020 | 2023-01-09
FLS | 525 | LPS-2-525-1004MF-B1S1-IH | 3 | 3/5 | 1 | 3 | 4GBAT100020E | SOCKOLET 3000# A105N MSS SP-97,2",3/4" | SOCKOLET | 2 | K.C.S | Piece | 1 |  | IH | 40 | PS6 | 295 | - |  |  | SACR-JNP-PAINT-SITE-043 | 2022-11-15 | SACR-JNP-INSULATION-020 | 2023-01-09
FLS | 525 | LPS-2-525-1006MF-B1S1-IH | 1 | 1/5 | 1 | 2 | 4GBAT100020D | SOCKOLET 3000# A105N MSS SP-97,2",1/2" | SOCKOLET | 2 | K.C.S | Piece | 2 |  | IH | 40 | PS6 | 295 | - |  |  | SACR-JNP-PAINT-SITE-043 | 2022-11-15 | SACR-JNP-INSULATION-014 | 2023-01-04
FLS | 525 | LPS-2-525-1006MF-B1S1-IH | 2 | 2/5 | 1 | 2 | 4GBAT100020D | SOCKOLET 3000# A105N MSS SP-97,2",1/2" | SOCKOLET | 2 | K.C.S | Piece | 2 |  | IH | 40 | PS6 | 295 | - |  |  | SACR-JNP-PAINT-SITE-043 | 2022-11-15 | SACR-JNP-INSULATION-014 | 2023-01-04
FLS | 525 | LPS-2-525-1006MF-B1S1-IH | 3 | 3/5 | 1 | 2 | 4GBAT100020E | SOCKOLET 3000# A105N MSS SP-97,2",3/4" | SOCKOLET | 2 | K.C.S | Piece | 1 |  | IH | 40 | PS6 | 295 | - |  |  | SACR-JNP-PAINT-SITE-043 | 2022-11-15 | SACR-JNP-INSULATION-014 | 2023-01-04
FLS | 525 | LPS-2-525-1006MF-B1S1-IH | 4 | 4/5 | 1 | 3 | 4GBAT100020E | SOCKOLET 3000# A105N MSS SP-97,2",3/4" | SOCKOLET | 2 | K.C.S | Piece | 1 |  | IH | 40 | PS6 | 295 | - |  |  | SACR-JNP-PAINT-SITE-043 | 2022-11-15 | SACR-JNP-INSULATION-014 | 2023-01-04
FLS | 525 | LPS-2-525-1007MF-B1S1-IH | 1 | 1/6 | 1 | 2 | 4GBAT100020D | SOCKOLET 3000# A105N MSS SP-97,2",1/2" | SOCKOLET | 2 | K.C.S | Piece | 2 |  | IH | 40 | PS6 | 295 | - |  |  | SACR-JNP-PAINT-SITE-072 | 2023-03-07 | SACR-JNP-INSULATION-022
FLS | 525 | LPS-2-525-1007MF-B1S1-IH | 2 | 2/6 | 1 | 2 | 4GBAT100020D | SOCKOLET 3000# A105N MSS SP-97,2",1/2" | SOCKOLET | 2 | K.C.S | Piece | 2 |  | IH | 40 | PS6 | 295 | - |  |  | SACR-JNP-PAINT-SITE-072 | 2023-03-07 | SACR-JNP-INSULATION-022
FLS | 525 | LPS-2-525-1007MF-B1S1-IH | 3 | 3/6 | 1 | 2 | 4GBAT100020D | SOCKOLET 3000# A105N MSS SP-97,2",1/2" | SOCKOLET | 2 | K.C.S | Piece | 2 |  | IH | 40 | PS6 | 295 | - |  |  | SACR-JNP-PAINT-SITE-072 | 2023-03-07 | SACR-JNP-INSULATION-018 | 2023-01-09
FLS | 525 | LPS-2-525-1007MF-B1S1-IH | 4 | 4/6 | 1 | 2 | 4GBAT100020D | SOCKOLET 3000# A105N MSS SP-97,2",1/2" | SOCKOLET | 2 | K.C.S | Piece | 1 |  | IH | 40 | PS6 | 295 | - |  |  | SACR-JNP-PAINT-SITE-072 | 2023-03-07 | SACR-JNP-INSULATION-018 | 2023-01-09
FLS | 525 | LPS-2-525-1007MF-B1S1-IH | 5 | 5/6 | 1 | 3 | 4GBAT100020E | SOCKOLET 3000# A105N MSS SP-97,2",3/4" | SOCKOLET | 2 | K.C.S | Piece | 1 |  | IH | 40 | PS6 | 295 | - |  |  | SACR-JNP-PAINT-SITE-072 | 2023-03-07 | SACR-JNP-INSULATION-018 | 2023-01-09
FLS | 525 | LPS-2-525-1008MF-B1S1-IH | 1 | 1/5 | 1 | 2 | 4GBAT100020D | SOCKOLET 3000# A105N MSS SP-97,2",1/2" | SOCKOLET | 2 | K.C.S | Piece | 2 |  | IH | 40 | PS6 | 295 | - |  |  | SACR-JNP-PAINT-SITE-043 | 2022-11-15 | SACR-JNP-INSULATION-020 | 2023-01-09
FLS | 525 | LPS-2-525-1008MF-B1S1-IH | 2 | 2/5 | 1 | 2 | 4GBAT100020D | SOCKOLET 3000# A105N MSS SP-97,2",1/2" | SOCKOLET | 2 | K.C.S | Piece | 2 |  | IH | 40 | PS6 | 295 | - |  |  | SACR-JNP-PAINT-SITE-043 | 2022-11-15 | SACR-JNP-INSULATION-020 | 2023-01-09
FLS | 525 | LPS-2-525-1008MF-B1S1-IH | 3 | 3/5 | 1 | 2 | 4GBAT100020E | SOCKOLET 3000# A105N MSS SP-97,2",3/4" | SOCKOLET | 2 | K.C.S | Piece | 1 |  | IH | 40 | PS6 | 295 | - |  |  | SACR-JNP-PAINT-SITE-043 | 2022-11-15 | SACR-JNP-INSULATION-020 | 2023-01-09
FLS | 525 | LPS-2-525-1008MF-B1S1-IH | 4 | 4/5 | 1 | 3 | 4GBAT100020E | SOCKOLET 3000# A105N MSS SP-97,2",3/4" | SOCKOLET | 2 | K.C.S | Piece | 1 |  | IH | 40 | PS6 | 295 | - |  |  | SACR-JNP-PAINT-SITE-043 | 2022-11-15 | SACR-JNP-INSULATION-021 | 2023-01-10
FLS | 525 | LPS-2-525-1009MF-B1S1-IH | 1 | 1/5 | 1 | 2 | 4GBAT100020D | SOCKOLET 3000# A105N MSS SP-97,2",1/2" | SOCKOLET | 2 | K.C.S | Piece | 2 |  | IH | 40 | PS6 | 295 | - |  |  | SACR-JNP-PAINT-SITE-043 | 2022-11-15 | SACR-JNP-INSULATION-021 | 2023-01-10
FLS | 525 | LPS-2-525-1009MF-B1S1-IH | 2 | 2/5 | 1 | 2 | 4GBAT100020D | SOCKOLET 3000# A105N MSS SP-97,2",1/2" | SOCKOLET | 2 | K.C.S | Piece | 2 |  | IH | 40 | PS6 | 295 | - |  |  | SACR-JNP-PAINT-SITE-043 | 2022-11-15 | SACR-JNP-INSULATION-021 | 2023-01-10
FLS | 525 | LPS-2-525-1009MF-B1S1-IH | 3 | 3/5 | 1 | 2 | 4GBAT100020D | SOCKOLET 3000# A105N MSS SP-97,2",1/2" | SOCKOLET | 2 | K.C.S | Piece | 1 |  | IH | 40 | PS6 | 295 | - |  |  | SACR-JNP-PAINT-SITE-043 | 2022-11-15 | SACR-JNP-INSULATION-021 | 2023-01-10
FLS | 525 | LPS-2-525-1009MF-B1S1-IH | 4 | 4/5 | 1 | 3 | 4GBAT100020E | SOCKOLET 3000# A105N MSS SP-97,2",3/4" | SOCKOLET | 2 | K.C.S | Piece | 1 |  | IH | 40 | PS6 | 295 | - |  |  | SACR-JNP-PAINT-SITE-043 | 2022-11-15 | SACR-JNP-INSULATION-021 | 2023-01-10
FLS | 525 | LPS-2-525-1010MF-B1S1-IH | 1 | 1/5 | 1 | 2 | 4GBAT100020D | SOCKOLET 3000# A105N MSS SP-97,2",1/2" | SOCKOLET | 2 | K.C.S | Piece | 1 |  | IH | 40 | PS6 | 295 | - |  |  | SACR-JNP-PAINT-SITE-044 |  | SACR-JNP-INSULATION-021 | 2023-01-10
FLS | 525 | LPS-2-525-1010MF-B1S1-IH | 2 | 2/5 | 1 | 2 | 4GBAT100020D | SOCKOLET 3000# A105N MSS SP-97,2",1/2" | SOCKOLET | 2 | K.C.S | Piece | 2 |  | IH | 40 | PS6 | 295 | - |  |  | SACR-JNP-PAINT-SITE-044 |  | SACR-JNP-INSULATION-022 | 2023-01-11
FLS | 525 | LPS-2-525-1010MF-B1S1-IH | 4 | 4/5 | 1 | 11 | 4GBAT100020D | SOCKOLET 3000# A105N MSS SP-97,2",1/2" | SOCKOLET | 2 | K.C.S | Piece | 2 |  | IH | 40 | PS6 | 295 | - |  |  | SACR-JNP-PAINT-SITE-044 |  | SACR-JNP-INSULATION-022 | 2023-01-11
FLS | 525 | LPS-2-525-1010MF-B1S1-IH | 4 | 4/5 | 1 | 2 | 4GBAT100020E | SOCKOLET 3000# A105N MSS SP-97,2",3/4" | SOCKOLET | 2 | K.C.S | Piece | 1 |  | IH | 40 | PS6 | 295 | - |  |  | SACR-JNP-PAINT-SITE-044 |  | SACR-JNP-INSULATION-022 | 2023-01-11
FWS | 522 | LPS-3/4-522-004-B1S1-IH | 1 | 1/3 | 00 | 2 | 4GBAT100020E | SOCKOLET 3000# A105N MSS SP-97,2",3/4" | SOCKOLET | 2 | K.C.S | Piece | 1 |  | IH | 40 | PS1 | 295 | - | SACR-JNP-PAINT-SITE-080 | 2023-04-30 |  |  | SACR-JNP-INSULATION-061 | 2024-05-27
FWS | 522 | LPS-3/4-522-005-B1S1-IH | 1 | 1/3 | 00 | 2 | 4GBAT100020E | SOCKOLET 3000# A105N MSS SP-97,2",3/4" | SOCKOLET | 2 | K.C.S | Piece | 1 |  | IH | 40 | PS1 | 295 | - | SACR-JNP-PAINT-SITE-080 | 2023-04-30 |  |  | SACR-JNP-INSULATION-061 | 2024-05-27
SWS | 509 | NIT-2-509-007-B1O1-PT | 1 | 1/4 | 01A | 4 | 4GBAT100020E | SOCKOLET 3000# A105N MSS SP-97,2",3/4" | SOCKOLET | 2 | K.C.S | Piece | 1 |  | PT | - | PS1 | 85 | - | SACR-JNP-PAINT-SITE-081 | 2023-05-01
SWS | 509 | NIT-2-509-020-B1O1-PT | 2 | 2/2 | 1 | 2 | 4GBAT100020E | SOCKOLET 3000# A105N MSS SP-97,2",3/4" | SOCKOLET | 2 | K.C.S | Piece | 1 |  | PT | - | PS1 | 85 | - | SACR-JNP-PAINT-SITE-081 | 2023-05-01
FLS | 525 | NIT-2-525-001-B1O1-PT | 1 | 1/6 | 2 | 2 | 4GBAT100020E | SOCKOLET 3000# A105N MSS SP-97,2",3/4" | SOCKOLET | 2 | K.C.S | Piece | 1 |  | PT | - | PS1 | 85 | - | SACR-JNP-PAINT-SITE-021 | 2022-10-20 | SACR-JNP-PAINT-SITE-027 | 2022-10-26
FLS | 525 | NIT-2-525-001-B1O1-PT | 2 | 2/6 | 2 | 2 | 4GBAT100020E | SOCKOLET 3000# A105N MSS SP-97,2",3/4" | SOCKOLET | 2 | K.C.S | Piece | 1 |  | PT | - | PS1 | 85 | - | SACR-JNP-PAINT-SITE-021 | 2022-10-20 | SACR-JNP-PAINT-SITE-027 | 2022-10-26
FLS | 525 | NIT-2-525-001-B1O1-PT | 3 | 3/6 | 2 | 2 | 4GBAT100020E | SOCKOLET 3000# A105N MSS SP-97,2",3/4" | SOCKOLET | 2 | K.C.S | Piece | 1 |  | PT | - | PS1 | 85 | - | SACR-JNP-PAINT-SITE-021 | 2022-10-20 | SACR-JNP-PAINT-SITE-027 | 2022-10-26
FLS | 525 | NIT-2-525-001-B1O1-PT | 5 | 5/6 | 2 | 2 | 4GBAT100020E | SOCKOLET 3000# A105N MSS SP-97,2",3/4" | SOCKOLET | 2 | K.C.S | Piece | 2 |  | PT | - | PS1 | 85 | - | SACR-JNP-PAINT-SITE-021 | 2022-10-20 | SACR-JNP-PAINT-SITE-027 | 2022-10-26
FLS | 525 | NIT-2-525-001-B1O1-PT | 6 | 6/6 | 2 | 2 | 4GBAT100020E | SOCKOLET 3000# A105N MSS SP-97,2",3/4" | SOCKOLET | 2 | K.C.S | Piece | 1 |  | PT | - | PS1 | 85 | - | SACR-JNP-PAINT-SITE-021 | 2022-10-20 | SACR-JNP-PAINT-SITE-027 | 2022-10-26
SWS | 509 | PLA-2-509-001-B1V1-PT | 1 | 1/5 | 00 | 2 | 4GBAT100020D | SOCKOLET 3000# A105N MSS SP-97,2",1/2" | SOCKOLET | 2 | K.C.S | Piece | 1 |  | PT | - | PS1 | 85 | - | SACR-JNP-PAINT-SITE-081 | 2023-05-01
SWS | 509 | PLA-2-509-001-B1V1-PT | 2 | 2/5 | 00 | 2 | 4GBAT100020E | SOCKOLET 3000# A105N MSS SP-97,2",3/4" | SOCKOLET | 2 | K.C.S | Piece | 1 |  | PT | - | PS1 | 85 | - | SACR-JNP-PAINT-SITE-081 | 2023-05-01
SWS | 509 | PLA-2-509-001-B1V1-PT | 4 | 4/5 | 00 | 3 | 4GBAT1000201 | SOCKOLET 3000# A105N MSS SP-97,2",1" | SOCKOLET | 2 | K.C.S | Piece | 1 |  | PT | - | PS1 | 85 | - | SACR-JNP-PAINT-SITE-081 | 2023-05-01
SWS | 509 | PLA-2-509-001-B1V1-PT | 4 | 4/5 | 00 | 2 | 4GBAT100020E | SOCKOLET 3000# A105N MSS SP-97,2",3/4" | SOCKOLET | 2 | K.C.S | Piece | 2 |  | PT | - | PS1 | 85 | - | SACR-JNP-PAINT-SITE-081 | 2023-05-01
SWS | 509 | PLA-2-509-001-B1V1-PT | 5 | 5/5 | 00 | 2 | 4GBAT100020E | SOCKOLET 3000# A105N MSS SP-97,2",3/4" | SOCKOLET | 2 | K.C.S | Piece | 1 |  | PT | - | PS1 | 85 | - | SACR-JNP-PAINT-SITE-081 | 2023-05-01
FWS | 522 | PLA-2-522-002-B1V1-PT | 2 | 2/3 | 1 | 2 | 4GBAT100020E | SOCKOLET 3000# A105N MSS SP-97,2",3/4" | SOCKOLET | 2 | K.C.S | Piece | 1 |  | PT | - | PS1 | 85 | - | SACR-JNP-PAINT-SITE-030 | 2022-10-28 | SACR-JNP-PAINT-SITE-031 | 2022-10-29
FWS | 522 | PLA-2-522-002-B1V1-PT | 3 | 3/3 | 1 | 2 | 4GBAT100020E | SOCKOLET 3000# A105N MSS SP-97,2",3/4" | SOCKOLET | 2 | K.C.S | Piece | 1 |  | PT | - | PS1 | 85 | - | SACR-JNP-PAINT-SITE-030 | 2022-10-28 | SACR-JNP-PAINT-SITE-031 | 2022-10-29
FLS | 525 | PLA-2-525-001-B1V1-PT | 1 | 1/5 | 00 | 2 | 4GBAT100020E | SOCKOLET 3000# A105N MSS SP-97,2",3/4" | SOCKOLET | 2 | K.C.S | Piece | 1 |  | PT | - | PS1 | 85 | - | SACR-JNP-PAINT-SITE-021 | 2022-10-20 | SACR-JNP-PAINT-SITE-027 | 2022-10-28
FLS | 525 | PLA-2-525-001-B1V1-PT | 2 | 2/5 | 00 | 2 | 4GBAT100020E | SOCKOLET 3000# A105N MSS SP-97,2",3/4" | SOCKOLET | 2 | K.C.S | Piece | 1 |  | PT | - | PS1 | 85 | - | SACR-JNP-PAINT-SITE-021 | 2022-10-20 | SACR-JNP-PAINT-SITE-027 | 2022-10-28
FLS | 525 | PLA-2-525-001-B1V1-PT | 4 | 4/5 | 00 | 2 | 4GBAT100020E | SOCKOLET 3000# A105N MSS SP-97,2",3/4" | SOCKOLET | 2 | K.C.S | Piece | 1 |  | PT | - | PS1 | 85 | - | SACR-JNP-PAINT-SITE-021 | 2022-10-20 | SACR-JNP-PAINT-SITE-027 | 2022-10-28
FLS | 525 | PLA-2-525-001-B1V1-PT | 5 | 5/5 | 00 | 2 | 4GBAT1000201 | SOCKOLET 3000# A105N MSS SP-97,2",1" | SOCKOLET | 2 | K.C.S | Piece | 1 |  | PT | - | PS1 | 85 | - | SACR-JNP-PAINT-SITE-021 | 2022-10-20 | SACR-JNP-PAINT-SITE-027 | 2022-10-28
FLS | 525 | PLA-2-525-001-B1V1-PT | 5 | 5/5 | 00 | 3 | 4GBAT100020E | SOCKOLET 3000# A105N MSS SP-97,2",3/4" | SOCKOLET | 2 | K.C.S | Piece | 1 |  | PT | - | PS1 | 85 | - | SACR-JNP-PAINT-SITE-021 | 2022-10-20 | SACR-JNP-PAINT-SITE-027 | 2022-10-28
SWS | 509 | PWA-2-509-001-B1L1-PT | 1 | 1/5 | 00 | 2 | 4GBAT100020E | SOCKOLET 3000# A105N MSS SP-97,2",3/4" | SOCKOLET | 2 | K.C.S | Piece | 1 |  | PT | - | PS1 | 85 | - | SACR-JNP-PAINT-SITE-078 | 2023-06-20 | SACR-JNP-PAINT-SITE-079
SWS | 509 | PWA-2-509-001-B1L1-PT | 2 | 2/5 | 00 | 2 | 4GBAT100020E | SOCKOLET 3000# A105N MSS SP-97,2",3/4" | SOCKOLET | 2 | K.C.S | Piece | 1 |  | PT | - | PS1 | 85 | - | SACR-JNP-PAINT-SITE-078 | 2023-06-20 | SACR-JNP-PAINT-SITE-079
SWS | 509 | PWA-2-509-001-B1L1-PT | 3 | 3/5 | 00 | 2 | 4GBAT100020E | SOCKOLET 3000# A105N MSS SP-97,2",3/4" | SOCKOLET | 2 | K.C.S | Piece | 1 |  | PT | - | PS1 | 85 | - | SACR-JNP-PAINT-SITE-078 | 2023-06-20 | SACR-JNP-PAINT-SITE-079
SWS | 509 | PWA-2-509-001-B1L1-PT | 4 | 4/5 | 00 | 2 | 4GBAT100020E | SOCKOLET 3000# A105N MSS SP-97,2",3/4" | SOCKOLET | 2 | K.C.S | Piece | 1 |  | PT | - | PS1 | 85 | - | SACR-JNP-PAINT-SITE-078 | 2023-06-20 | SACR-JNP-PAINT-SITE-079
SWS | 509 | PWA-2-509-001-B1L1-PT | 5 | 5/5 | 00 | 2 | 4GBAT100020E | SOCKOLET 3000# A105N MSS SP-97,2",3/4" | SOCKOLET | 2 | K.C.S | Piece | 1 |  | PT | - | PS1 | 85 | - | SACR-JNP-PAINT-SITE-078 | 2023-06-20 | SACR-JNP-PAINT-SITE-079
FWS | 522 | PWA-2-522-034-B1L1-PT | 2 | 2/3 | 1 | 2 | 4GBAT100020E | SOCKOLET 3000# A105N MSS SP-97,2",3/4" | SOCKOLET | 2 | K.C.S | Piece | 1 |  | PT | - | PS1 | 85 | - | SACR-JNP-PAINT-SITE-030 | 2022-10-28 | SACR-JNP-PAINT-SITE-031 | 2022-10-29
FWS | 522 | PWA-2-522-034-B1L1-PT | 3 | 3/3 | 1 | 2 | 4GBAT100020E | SOCKOLET 3000# A105N MSS SP-97,2",3/4" | SOCKOLET | 2 | K.C.S | Piece | 1 |  | PT | - | PS1 | 85 | - | SACR-JNP-PAINT-SITE-030 | 2022-10-28 | SACR-JNP-PAINT-SITE-031 | 2022-10-29
FLS | 525 | PWA-2-525-001-B1L1-PT | 1 | 1/8 | 00B | 2 | 4GBAT100020E | SOCKOLET 3000# A105N MSS SP-97,2",3/4" | SOCKOLET | 2 | K.C.S | Piece | 1 |  | PT | - | PS1 | 85 | - | SACR-JNP-PAINT-SITE-021 | 2022-10-20 | SACR-JNP-PAINT-SITE-027 | 2022-10-28
FLS | 525 | PWA-2-525-001-B1L1-PT | 2 | 2/8 | 00B | 2 | 4GBAT100020E | SOCKOLET 3000# A105N MSS SP-97,2",3/4" | SOCKOLET | 2 | K.C.S | Piece | 1 |  | PT | - | PS1 | 85 | - | SACR-JNP-PAINT-SITE-021 | 2022-10-20 | SACR-JNP-PAINT-SITE-027 | 2022-10-28
FLS | 525 | PWA-2-525-001-B1L1-PT | 4 | 4/8 | 00B | 3 | 4GBAT100020E | SOCKOLET 3000# A105N MSS SP-97,2",3/4" | SOCKOLET | 2 | K.C.S | Piece | 1 |  | PT | - | PS1 | 85 | - | SACR-JNP-PAINT-SITE-021 | 2022-10-20 | SACR-JNP-PAINT-SITE-032 | 2022-10-29
FLS | 525 | PWA-2-525-001-B1L1-PT | 5 | 5/8 | 00B | 2 | 4GBAT100020E | SOCKOLET 3000# A105N MSS SP-97,2",3/4" | SOCKOLET | 2 | K.C.S | Piece | 1 |  | PT | - | PS1 | 85 | - | SACR-JNP-PAINT-SITE-021 | 2022-10-20 | SACR-JNP-PAINT-SITE-032 | 2022-10-29
FLS | 525 | PWA-2-525-001-B1L1-PT | 7 | 7/8 | 00B | 2 | 4GBAT100020E | SOCKOLET 3000# A105N MSS SP-97,2",3/4" | SOCKOLET | 2 | K.C.S | Piece | 2 |  | PT | - | PS1 | 85 | - | SACR-JNP-PAINT-SITE-021 | 2022-10-20 | SACR-JNP-PAINT-SITE-032 | 2022-10-29
FLS | 525 | PWA-2-525-001-B1L1-PT | 8 | 8/8 | 00B | 2 | 4GBAT100020E | SOCKOLET 3000# A105N MSS SP-97,2",3/4" | SOCKOLET | 2 | K.C.S | Piece | 1 |  | PT | - | PS1 | 85 | - | SACR-JNP-PAINT-SITE-021 | 2022-10-20 | SACR-JNP-PAINT-SITE-032 | 2022-10-29
SWS | 509 | SWA-1-509-087-B1L6N-PT | 5 | 5/7 | 1 | 2 | 4GBAV3060201 | SOCKOLET 9000# A105N NACE MR0175/ISO 15156 SSC resistant, HIC resitant MSS SP-97,2",1" | SOCKOLET | 2 | K.C.S NACE | Piece | 2 |  | PT | - | PS2 | 102 | -
SWS | 509 | SWA-1-509-087-B1L6N-PT | 7 | 7/7 | 1 | 2 | 4GBAV3060201 | SOCKOLET 9000# A105N NACE MR0175/ISO 15156 SSC resistant, HIC resitant MSS SP-97,2",1" | SOCKOLET | 2 | K.C.S NACE | Piece | 1 |  | PT | - | PS2 | 102 | -
SWS | 509 | SWA-2-509-010-B1L6N-PT | 1 | 1/2 | 1 | 2 | 4GBAV3040201 | SOCKOLET 6000# A105N NACE MR0175/ISO 15156 SSC resistant MSS SP-97,2",1" | SOCKOLET | 2 | K.C.S NACE | Piece | 2 |  | PT | - | PS1 | 85 | - | SACR-JNP-PAINT-SITE-092 | 2022-10-01 | SACR-JNP-PAINT-SITE-079
SWS | 509 | SWA-2-509-015-B1L6N-IH | 5 | 5/6 | 1 | 2 | 4GBAV3040201 | SOCKOLET 6000# A105N NACE MR0175/ISO 15156 SSC resistant MSS SP-97,2",1" | SOCKOLET | 2 | K.C.S NACE | Piece | 1 |  | IH | 30 | PS5 | 130 | - |  |  | SACR-JNP-PAINT-SITE-089 | 2024-03-11 | SACR-JNP-INSULATION-052 | 2024-04-25
SWS | 509 | SWA-2-509-066-B1L6N-PT | 2 | 2/7 | 01A | 3 | 4GBAV3040201 | SOCKOLET 6000# A105N NACE MR0175/ISO 15156 SSC resistant MSS SP-97,2",1" | SOCKOLET | 2 | K.C.S NACE | Piece | 1 |  | PT | - | PS1 | 85 | - | SACR-JNP-PAINT-SITE-081 | 2023-05-01
FLS | 525 | SWA-2-525-020-B1L6N-PT | 1 | 1/2 | 1 | 2 | 4GBAV3040201 | SOCKOLET 6000# A105N NACE MR0175/ISO 15156 SSC resistant MSS SP-97,2",1" | SOCKOLET | 2 | K.C.S NACE | Piece | 1 |  | PT | - | PS1 | 85 | - | SACR-JNP-PAINT-SITE-063 | 2023-03-03 | SACR-JNP-PAINT-SITE-064 | 2023-03-03
FLS | 525 | SWA-2-525-030-B3L6N-IP | 1 | 1/8 | 1 | 3 | 4GBAV3060201 | SOCKOLET 9000# A105N NACE MR0175/ISO 15156 SSC resistant, HIC resitant MSS SP-97,2",1" | SOCKOLET | 2 | K.C.S NACE | Piece | 1 |  | IP | 30 | PS2 | 200 | - | SACR-JNP-PAINT-SITE-026 | 2022-10-24 | SACR-JNP-PAINT-SITE-033 | 2022-10-29 | SACR-JNP-INSULATION-075 | 2024-06-13
FLS | 525 | SWA-2-525-030-B3L6N-IP | 2 | 2/8 | 1 | 2 | 4GBAV3060201 | SOCKOLET 9000# A105N NACE MR0175/ISO 15156 SSC resistant, HIC resitant MSS SP-97,2",1" | SOCKOLET | 2 | K.C.S NACE | Piece | 1 |  | IP | 30 | PS2 | 200 | - | SACR-JNP-PAINT-SITE-026 | 2022-10-24 | SACR-JNP-PAINT-SITE-033 | 2022-10-29 | SACR-JNP-INSULATION-075 | 2024-06-13
FLS | 525 | SWA-2-525-030-B3L6N-IP | 3 | 3/8 | 1 | 2 | 4GBAV3060201 | SOCKOLET 9000# A105N NACE MR0175/ISO 15156 SSC resistant, HIC resitant MSS SP-97,2",1" | SOCKOLET | 2 | K.C.S NACE | Piece | 1 |  | IP | 30 | PS2 | 200 | - | SACR-JNP-PAINT-SITE-026 | 2022-10-24 | SACR-JNP-PAINT-SITE-033 | 2022-10-29 | SACR-JNP-INSULATION-075 | 2024-06-13
FLS | 525 | SWA-2-525-030-B3L6N-IP | 6 | 6/8 | 1 | 2 | 4GBAV3060201 | SOCKOLET 9000# A105N NACE MR0175/ISO 15156 SSC resistant, HIC resitant MSS SP-97,2",1" | SOCKOLET | 2 | K.C.S NACE | Piece | 1 |  | IP | 30 | PS2 | 200 | - | SACR-JNP-PAINT-SITE-026 | 2022-10-24 | SACR-JNP-PAINT-SITE-033 | 2022-10-29
FLS | 525 | SWA-2-525-031-B3L6N-IP | 1 | 1/4 | 00 | 3 | 4GBAV3060201 | SOCKOLET 9000# A105N NACE MR0175/ISO 15156 SSC resistant, HIC resitant MSS SP-97,2",1" | SOCKOLET | 2 | K.C.S NACE | Piece | 1 |  | IP | 30 | PS2 | 200 | - | SACR-JNP-PAINT-SITE-063 | 2023-03-03 | SACR-JNP-PAINT-SITE-064 | 2023-03-03 | SACR-JNP-INSULATION-075 | 2024-06-13
FLS | 525 | SWA-2-525-031-B3L6N-IP | 2 | 2/4 | 00 | 2 | 4GBAV3060201 | SOCKOLET 9000# A105N NACE MR0175/ISO 15156 SSC resistant, HIC resitant MSS SP-97,2",1" | SOCKOLET | 2 | K.C.S NACE | Piece | 1 |  | IP | 30 | PS2 | 200 | - | SACR-JNP-PAINT-SITE-063 | 2023-03-03 | SACR-JNP-PAINT-SITE-064 | 2023-03-03 | SACR-JNP-INSULATION-075 | 2024-06-13
FLS | 525 | SWA-2-525-031-B3L6N-IP | 3 | 3/4 | 00 | 2 | 4GBAV3060201 | SOCKOLET 9000# A105N NACE MR0175/ISO 15156 SSC resistant, HIC resitant MSS SP-97,2",1" | SOCKOLET | 2 | K.C.S NACE | Piece | 1 |  | IP | 30 | PS2 | 200 | - | SACR-JNP-PAINT-SITE-063 | 2023-03-03 | SACR-JNP-PAINT-SITE-064 | 2023-03-03 | SACR-JNP-INSULATION-075 | 2024-06-13
SWS | 509 | SWA-4-509-025-B1L3-IH | 1 | 1/3 | 1 | 11 | 4GBAU2000201 | SOCKOLET 6000# A105N MSS SP-97,2",1" | SOCKOLET | 2 | K.C.S | Piece | 1 |  | IH | 40 | PS6 | 155 | - |  |  | SACR-JNP-PAINT-SITE-089 | 2024-03-11 | SACR-JNP-INSULATION-034 | 2024-02-23
SWS | 509 | SWA-4-509-058-B3L6N-PT | 7 | 7/8 | 2 | 2 | 4GBAV3060201 | SOCKOLET 9000# A105N NACE MR0175/ISO 15156 SSC resistant, HIC resitant MSS SP-97,2",1" | SOCKOLET | 2 | K.C.S NACE | Piece | 1 |  | PT | - | PS1 | 85 | - | SACR-JNP-PAINT-SITE-092 | 2022-10-01
SWS | 509 | SWG-4-509-003-B1C6N-PT | 4 | 4/13 | 2 | 2 | 4GBAV3060201 | SOCKOLET 9000# A105N NACE MR0175/ISO 15156 SSC resistant, HIC resitant MSS SP-97,2",1" | SOCKOLET | 2 | K.C.S NACE | Piece | 1 |  | PT | - | PS1 | 85 | - | SACR-JNP-PAINT-SITE-076 | 2023-01-20 | SACR-JNP-PAINT-SITE-077 | 2023-01-20
SWS | 509 | SWG-4-509-003-B1C6N-PT | 5 | 5/13 | 2 | 2 | 4GBAV3060201 | SOCKOLET 9000# A105N NACE MR0175/ISO 15156 SSC resistant, HIC resitant MSS SP-97,2",1" | SOCKOLET | 2 | K.C.S NACE | Piece | 1 |  | PT | - | PS1 | 85 | - | SACR-JNP-PAINT-SITE-076 | 2023-01-20 | SACR-JNP-PAINT-SITE-077 | 2023-01-20
SWS | 509 | SWW-1-509-008-B1L6N-PT | 2 | 2/2 | 3 | 2 | 4GBAV3040201 | SOCKOLET 6000# A105N NACE MR0175/ISO 15156 SSC resistant MSS SP-97,2",1" | SOCKOLET | 2 | K.C.S | Piece | 1 |  | PT | - | PS1 | 155 | - | SACR-JNP-PAINT-SITE-085 | 2024-03-07 | SACR-JNP-PAINT-SITE-084 | 2024-03-06
SWS | 509 | SWW-2-509-002-B1L6N-PT | 1 | 1/2 | 1 | 2 | 4GBAV3040201 | SOCKOLET 6000# A105N NACE MR0175/ISO 15156 SSC resistant MSS SP-97,2",1" | SOCKOLET | 2 | K.C.S NACE | Piece | 1 |  | PT | - | PS1 | 155 | - | SACR-JNP-PAINT-SITE-085 | 2024-03-07 | SACR-JNP-PAINT-SITE-084 | 2024-03-06
SWS | 509 | SWW-2-509-021-B1L6N-IP | 4 | 4/4 | 00 | 2 | 4GBAV304021B | SOCKOLET 6000# A105N NACE MR0175/ISO 15156 SSC resistant MSS SP-97,2",1 1/2" | SOCKOLET | 2 | K.C.S NACE | Piece | 1 |  | IP | 30 | PS2 | 155 | - |  |  |  |  | SACR-JNP-INSULATION-033 | 2024-02-18
SWS | 509 | AFL-3-509-001-B1C3N-ST | 3 | 3/3 | 2 | 2 | 4GBAU2040301 | SOCKOLET 6000# A105N NACE MR0175/ISO 15156 SSC resistant MSS SP-97,3",1" | SOCKOLET | 3 | K.C.S NACE | Piece | 1 |  | ST | 30 | PS5 | 85 | - |  | 2022-10-01 | SACR-JNP-PAINT-SITE-088 |  | SACR-JNP-INSULATION-072 | 2024-06-13
SWS | 509 | AFL-4-509-005-B1C3N-ST | 3 | 3/4 | 3 | 2 | 4GBAU204030E | SOCKOLET 6000# A105N NACE MR0175/ISO 15156 SSC resistant MSS SP-97,3",3/4" | SOCKOLET | 3 | K.C.S NACE | Piece | 1 |  | ST | 40 | PS5 | 85 | - |  | 2022-10-01 | SACR-JNP-PAINT-SITE-088 |  | SACR-JNP-INSULATION-072 | 2024-06-13
SWS | 509 | CWR-3-509-001-B1L1-PT | 1 | 1/3 | 1 | 2 | 4GBAT100030E | SOCKOLET 3000# A105N MSS SP-97,3",3/4" | SOCKOLET | 3 | K.C.S | Piece | 1 |  | PT | - | PS1 | 85 | - | SACR-JNP-PAINT-SITE-074 | 2023-06-20 | SACR-JNP-PAINT-SITE-075 | 2023-01-20
SWS | 509 | CWS-3-509-001-B1L1-PT | 1 | 1/1 | 1 | 2 | 4GBAT100030E | SOCKOLET 3000# A105N MSS SP-97,3",3/4" | SOCKOLET | 3 | K.C.S | Piece | 1 |  | PT | - | PS1 | 85 | - | SACR-JNP-PAINT-SITE-074 | 2023-06-20 | SACR-JNP-PAINT-SITE-075 | 2023-01-20
SWS | 509 | DMW-3-509-004-L1L0-PT | 1 | 1/6 | 1 | 2 | 4GBJT100030E | SOCKOLET 3000# A182-F304L MSS SP-97,3",3/4" | SOCKOLET | 3 | S.S | Piece | 1 |  | PT | - | PS7 | 85 | - |  |  | SACR-JNP-PAINT-SITE-106 | 2024-03-30
SWS | 509 | DMW-3-509-004-L1L0-PT | 2 | 2/6 | 1 | 2 | 4GBJT100030E | SOCKOLET 3000# A182-F304L MSS SP-97,3",3/4" | SOCKOLET | 3 | S.S | Piece | 1 |  | PT | - | PS7 | 85 | - |  |  | SACR-JNP-PAINT-SITE-106 | 2024-03-30
SWS | 509 | DMW-3-509-004-L1L0-PT | 4 | 4/6 | 1 | 2 | 4GBJT100031B | SOCKOLET 3000# A182-F304L MSS SP-97,3",1 1/2" | SOCKOLET | 3 | K.C.S NACE | Piece | 1 |  | PT | - | PS7 | 85 | - |  |  | SACR-JNP-PAINT-SITE-106 | 2024-03-30
SWS | 509 | DMW-3-509-004-L1L0-PT | 5 | 5/6 | 1 | 2 | 4GBJT100031B | SOCKOLET 3000# A182-F304L MSS SP-97,3",1 1/2" | SOCKOLET | 3 | K.C.S NACE | Piece | 1 |  | PT | - | PS7 | 85 | - |  |  | SACR-JNP-PAINT-SITE-106 | 2024-03-30
SWS | 509 | FLG-3-509-006-B1A1-ST | 1 | 1/7 | 1 | 2 | 4GBAT100030E | SOCKOLET 3000# A105N MSS SP-97,3",3/4" | SOCKOLET | 3 | K.C.S | Piece | 1 |  | ST | 30 | PS5 | 85 | - |  |  | SACR-JNP-PAINT-SITE-088 |  | SACR-JNP-INSULATION-044 | 2024-04-17
SWS | 509 | FLG-3-509-006-B1A1-ST | 2 | 2/7 | 1 | 3 | 4GBAT100030E | SOCKOLET 3000# A105N MSS SP-97,3",3/4" | SOCKOLET | 3 | K.C.S | Piece | 2 |  | ST | 30 | PS5 | 85 | - |  |  | SACR-JNP-PAINT-SITE-088 |  | SACR-JNP-INSULATION-044 | 2024-04-17
SWS | 509 | FLG-3-509-006-B1A1-ST | 7 | 7/7 | 1 | 3 | 4GBAT100031B | SOCKOLET 3000# A105N MSS SP-97,3",1 1/2" | SOCKOLET | 3 | K.C.S | Piece | 1 |  | ST | 30 | PS5 | 85 | - |  |  | SACR-JNP-PAINT-SITE-088 |  | SACR-JNP-INSULATION-044 | 2024-04-17
FLS | 525 | FLR-3-525-015-B1A3-PT | 1 | 1/3 | 3a | 3 | 4GBAU200030E | SOCKOLET 6000# A105N MSS SP-97,3",3/4" | SOCKOLET | 3 | K.C.S | Piece | 1 |  | PT | 30 | PS1 | 250 | - | SACR-JNP-PAINT-SITE-025 | 2022-10-24 | SACR-JNP-PAINT-SITE-032 | 2022-10-29
FWS | 522 | FWA-3-522-004-B1L1-PT | 3 | 3/4 | 2 | 2 | 4GBAT100030D | SOCKOLET 3000# A105N MSS SP-97,3",1/2" | SOCKOLET | 3 | K.C.S | Piece | 1 |  | PT | - | PS1 | 85 | - | SACR-JNP-PAINT-SITE-093 | 2022-10-01 | SACR-JNP-PAINT-SITE-012 | 2022-10-05
FWS | 522 | FWA-3-522-005-B1L1-PT | 1 | 1/4 | 1 | 2 | 4GBAT100030E | SOCKOLET 3000# A105N MSS SP-97,3",3/4" | SOCKOLET | 3 | K.C.S | Piece | 1 |  | PT | - | PS1 | 85 | - | SACR-JNP-PAINT-SITE-009 | 2022-10-03 | SACR-JNP-PAINT-SITE-012 | 2022-10-05
FWS | 522 | FWA-3-522-005-B1L1-PT | 2 | 2/4 | 1 | 2 | 4GBAT100030D | SOCKOLET 3000# A105N MSS SP-97,3",1/2" | SOCKOLET | 3 | K.C.S | Piece | 1 |  | PT | - | PS1 | 85 | - | SACR-JNP-PAINT-SITE-009 | 2022-10-03 | SACR-JNP-PAINT-SITE-012 | 2022-10-05
FWS | 522 | FWA-3-522-005-B1L1-PT | 3 | 3/4 | 1 | 2 | 4GBAT100030D | SOCKOLET 3000# A105N MSS SP-97,3",1/2" | SOCKOLET | 3 | K.C.S | Piece | 1 |  | PT | - | PS1 | 85 | - | SACR-JNP-PAINT-SITE-009 | 2022-10-03 | SACR-JNP-PAINT-SITE-012 | 2022-10-05
FWS | 522 | FWA-3-522-006-B1L1-PT | 3 | 3/4 | 2 | 2 | 4GBAT100030D | SOCKOLET 3000# A105N MSS SP-97,3",1/2" | SOCKOLET | 3 | K.C.S | Piece | 1 |  | PT | - | PS1 | 85 | - | SACR-JNP-PAINT-SITE-009 | 2022-10-03 | SACR-JNP-PAINT-SITE-012 | 2022-10-05
FWS | 522 | FWA-3-522-007-B1L1-PT | 1 | 1/3 | 1 | 2 | 4GBAT100030E | SOCKOLET 3000# A105N MSS SP-97,3",3/4" | SOCKOLET | 3 | K.C.S | Piece | 1 |  | PT | - | PS1 | 85 | - | SACR-JNP-PAINT-SITE-009 | 2022-10-03 | SACR-JNP-PAINT-SITE-012 | 2022-10-05
FWS | 522 | FWA-3-522-007-B1L1-PT | 2 | 2/3 | 1 | 2 | 4GBAT100030D | SOCKOLET 3000# A105N MSS SP-97,3",1/2" | SOCKOLET | 3 | K.C.S | Piece | 1 |  | PT | - | PS1 | 85 | - | SACR-JNP-PAINT-SITE-009 | 2022-10-03 | SACR-JNP-PAINT-SITE-012 | 2022-10-05
FWS | 522 | FWA-3-522-007-B1L1-PT | 3 | 3/3 | 1 | 2 | 4GBAT100030D | SOCKOLET 3000# A105N MSS SP-97,3",1/2" | SOCKOLET | 3 | K.C.S | Piece | 1 |  | PT | - | PS1 | 85 | - | SACR-JNP-PAINT-SITE-009 | 2022-10-03 | SACR-JNP-PAINT-SITE-012 | 2022-10-05
FWS | 522 | FWA-3-522-029-B1L1-PT | 2 | 2/2 | 2 | 3 | 4GBAT100030E | SOCKOLET 3000# A105N MSS SP-97,3",3/4" | SOCKOLET | 3 | K.C.S | Piece | 1 |  | PT | - | PS1 | 85 | - | SACR-JNP-PAINT-SITE-010 | 2022-10-03 | SACR-JNP-PAINT-SITE-012 | 2022-10-05
FWS | 522 | FWA-3-522-057-B1L1-PT | 2 | 2/2 | 00 | 5 | 4GBAT100030E | SOCKOLET 3000# A105N MSS SP-97,3",3/4" | SOCKOLET | 3 | K.C.S | Piece | 1 |  | PT | - | PS1 | 85 | - | SACR-JNP-PAINT-SITE-010 | 2022-10-03 | SACR-JNP-PAINT-SITE-012 | 2022-10-05
FWS | 522 | FWA-3-522-058-B1L1-PT | 2 | 2/2 | 00 | 5 | 4GBAT100030E | SOCKOLET 3000# A105N MSS SP-97,3",3/4" | SOCKOLET | 3 | K.C.S | Piece | 1 |  | PT | - | PS1 | 85 | - | SACR-JNP-PAINT-SITE-010 | 2022-10-03 | SACR-JNP-PAINT-SITE-012 | 2022-10-05
FWS | 522 | FWA-3-522-059-B1L1-PT | 2 | 2/2 | 00 | 5 | 4GBAT100030E | SOCKOLET 3000# A105N MSS SP-97,3",3/4" | SOCKOLET | 3 | K.C.S | Piece | 1 |  | PT | - | PS1 | 85 | - | SACR-JNP-PAINT-SITE-010 | 2022-10-03 | SACR-JNP-PAINT-SITE-012 | 2022-10-05
FWS | 522 | FWA-3-522-060-B1L1-PT | 2 | 2/2 | 00 | 5 | 4GBAT100030E | SOCKOLET 3000# A105N MSS SP-97,3",3/4" | SOCKOLET | 3 | K.C.S | Piece | 1 |  | PT | - | PS1 | 85 | - | SACR-JNP-PAINT-SITE-010 | 2022-10-03 | SACR-JNP-PAINT-SITE-012 | 2022-10-05
SWS | 509 | LPC-3-509-002-B1S1-IH | 2 | 2/2 | 2 | 4 | 4GBAT100031B | SOCKOLET 3000# A105N MSS SP-97,3",1 1/2" | SOCKOLET | 3 | K.C.S | Piece | 1 |  | IH | 30 | PS5 | 135 | - |  |  | SACR-JNP-PAINT-SITE-088 | 2024-03-11
SWS | 509 | LPC-3-509-010-B1S1-IH | 1 | 1/14 | 1 | 2 | 4GBAT1000301 | SOCKOLET 3000# A105N MSS SP-97,3",1" | SOCKOLET | 3 | K.C.S | Piece | 1 |  | IH | 30 | PS5 | 135 | - |  |  | SACR-JNP-PAINT-SITE-090 | 2024-03-11 | SACR-JNP-INSULATION-067 | 2024-06-02
SWS | 509 | LPC-3-509-010-B1S1-IH | 1 | 1/14 | 1 | 3 | 4GBAT100030E | SOCKOLET 3000# A105N MSS SP-97,3",3/4" | SOCKOLET | 3 | K.C.S | Piece | 1 |  | IH | 30 | PS5 | 135 | - |  |  | SACR-JNP-PAINT-SITE-090 | 2024-03-11 | SACR-JNP-INSULATION-067 | 2024-06-02
SWS | 509 | LPC-3-509-010-B1S1-IH | 2 | 2/14 | 1 | 3 | 4GBAT100031B | SOCKOLET 3000# A105N MSS SP-97,3",1 1/2" | SOCKOLET | 3 | K.C.S | Piece | 1 |  | IH | 30 | PS5 | 135 | - |  |  | SACR-JNP-PAINT-SITE-090 | 2024-03-11 | SACR-JNP-INSULATION-067 | 2024-06-02
SWS | 509 | LPC-3-509-010-B1S1-IH | 3 | 3/14 | 1 | 2 | 4GBAT100031B | SOCKOLET 3000# A105N MSS SP-97,3",1 1/2" | SOCKOLET | 3 | K.C.S | Piece | 1 |  | IH | 30 | PS5 | 135 | - |  |  | SACR-JNP-PAINT-SITE-090 | 2024-03-11 | SACR-JNP-INSULATION-067 | 2024-06-02
SWS | 509 | LPC-3-509-010-B1S1-IH | 6 | 6/14 | 1 | 3 | 4GBAT100030E | SOCKOLET 3000# A105N MSS SP-97,3",3/4" | SOCKOLET | 3 | K.C.S | Piece | 1 |  | IH | 30 | PS5 | 135 | - |  |  | SACR-JNP-PAINT-SITE-090 | 2024-03-11 | SACR-JNP-INSULATION-067 | 2024-06-02
SWS | 509 | LPC-3-509-010-B1S1-IH | 7 | 7/14 | 1 | 3 | 4GBAT100030E | SOCKOLET 3000# A105N MSS SP-97,3",3/4" | SOCKOLET | 3 | K.C.S | Piece | 1 |  | IH | 30 | PS5 | 135 | - |  |  | SACR-JNP-PAINT-SITE-090 | 2024-03-11 | SACR-JNP-INSULATION-067 | 2024-06-02
SWS | 509 | LPC-3-509-010-B1S1-IH | 8 | 8/14 | 1 | 2 | 4GBAT100031B | SOCKOLET 3000# A105N MSS SP-97,3",1 1/2" | SOCKOLET | 3 | K.C.S | Piece | 1 |  | IH | 30 | PS5 | 135 | - |  |  | SACR-JNP-PAINT-SITE-090 | 2024-03-11 | SACR-JNP-INSULATION-067 | 2024-06-02
SWS | 509 | LPC-3-509-010-B1S1-IH | 8 | 8/14 | 1 | 3 | 4GBAT1000301 | SOCKOLET 3000# A105N MSS SP-97,3",1" | SOCKOLET | 3 | K.C.S | Piece | 1 |  | IH | 30 | PS5 | 135 | - |  |  | SACR-JNP-PAINT-SITE-090 | 2024-03-11 | SACR-JNP-INSULATION-067 | 2024-06-02
SWS | 509 | LPC-3-509-010-B1S1-IH | 8 | 8/14 | 1 | 4 | 4GBAT100030E | SOCKOLET 3000# A105N MSS SP-97,3",3/4" | SOCKOLET | 3 | K.C.S | Piece | 1 |  | IH | 30 | PS5 | 135 | - |  |  | SACR-JNP-PAINT-SITE-090 | 2024-03-11 | SACR-JNP-INSULATION-067 | 2024-06-02
SWS | 509 | LPC-3-509-010-B1S1-IH | 12 | 12/14 | 1 | 2 | 4GBAT100031B | SOCKOLET 3000# A105N MSS SP-97,3",1 1/2" | SOCKOLET | 3 | K.C.S | Piece | 2 |  | IH | 30 | PS5 | 135 | - |  |  | SACR-JNP-PAINT-SITE-090 | 2024-03-11
SWS | 509 | LPC-3-509-010-B1S1-IH | 13 | 13/14 | 1 | 2 | 4GBAT100030E | SOCKOLET 3000# A105N MSS SP-97,3",3/4" | SOCKOLET | 3 | K.C.S | Piece | 1 |  | IH | 30 | PS5 | 135 | - |  |  | SACR-JNP-PAINT-SITE-090 | 2024-03-11
SWS | 509 | LPC-3-509-010-B1S1-IH | 14 | 14/14 | 1 | 2 | 4GBAT100030E | SOCKOLET 3000# A105N MSS SP-97,3",3/4" | SOCKOLET | 3 | K.C.S | Piece | 1 |  | IH | 30 | PS5 | 135 | - |  |  | SACR-JNP-PAINT-SITE-090 | 2024-03-11
SWS | 509 | NIT-3-509-011-B1O1-PT | 1 | 1/6 | 1 | 2 | 4GBAT100030E | SOCKOLET 3000# A105N MSS SP-97,3",3/4" | SOCKOLET | 3 | K.C.S | Piece | 1 |  | PT | - | PS1 | 85 | - | SACR-JNP-PAINT-SITE-092 | 2022-10-01
SWS | 509 | NIT-3-509-011-B1O1-PT | 2 | 2/6 | 1 | 2 | 4GBAT100030E | SOCKOLET 3000# A105N MSS SP-97,3",3/4" | SOCKOLET | 3 | K.C.S | Piece | 1 |  | PT | - | PS1 | 85 | - | SACR-JNP-PAINT-SITE-092 | 2022-10-01
SWS | 509 | NIT-3-509-011-B1O1-PT | 3 | 3/6 | 1 | 2 | 4GBAT100030E | SOCKOLET 3000# A105N MSS SP-97,3",3/4" | SOCKOLET | 3 | K.C.S | Piece | 1 |  | PT | - | PS1 | 85 | - | SACR-JNP-PAINT-SITE-092 | 2022-10-01
SWS | 509 | NIT-3-509-011-B1O1-PT | 4 | 4/6 | 1 | 2 | 4GBAT100030E | SOCKOLET 3000# A105N MSS SP-97,3",3/4" | SOCKOLET | 3 | K.C.S | Piece | 1 |  | PT | - | PS1 | 85 | - | SACR-JNP-PAINT-SITE-092 | 2022-10-01
SWS | 509 | NIT-3-509-011-B1O1-PT | 5 | 5/6 | 1 | 2 | 4GBAT100031B | SOCKOLET 3000# A105N MSS SP-97,3",1 1/2" | SOCKOLET | 3 | K.C.S | Piece | 1 |  | PT | - | PS1 | 85 | - | SACR-JNP-PAINT-SITE-092 | 2022-10-01
SWS | 509 | NIT-3-509-011-B1O1-PT | 5 | 5/6 | 1 | 3 | 4GBAT100030E | SOCKOLET 3000# A105N MSS SP-97,3",3/4" | SOCKOLET | 3 | K.C.S | Piece | 2 |  | PT | - | PS1 | 85 | - | SACR-JNP-PAINT-SITE-092 | 2022-10-01
SWS | 509 | NIT-3-509-011-B1O1-PT | 6 | 6/6 | 1 | 3 | 4GBAT100030E | SOCKOLET 3000# A105N MSS SP-97,3",3/4" | SOCKOLET | 3 | K.C.S | Piece | 1 |  | PT | - | PS1 | 85 | - | SACR-JNP-PAINT-SITE-092 | 2022-10-01
SWS | 509 | SWA-3-509-008-B1L3-PT | 1 | 1/11 | 2 | 3 | 4GBAU200030E | SOCKOLET 6000# A105N MSS SP-97,3",3/4" | SOCKOLET | 3 | K.C.S | Piece | 1 |  | PT | - | PS1 | 90 | - | SACR-JNP-PAINT-SITE-092 | 2022-10-01
SWS | 509 | SWA-3-509-008-B1L3-PT | 2 | 2/11 | 2 | 3 | 4GBAU200030E | SOCKOLET 6000# A105N MSS SP-97,3",3/4" | SOCKOLET | 3 | K.C.S | Piece | 1 |  | PT | - | PS1 | 90 | - | SACR-JNP-PAINT-SITE-092 | 2022-10-01
SWS | 509 | SWA-3-509-008-B1L3-PT | 8 | 8/11 | 2 | 2 | 4GBAU200030E | SOCKOLET 6000# A105N MSS SP-97,3",3/4" | SOCKOLET | 3 | K.C.S | Piece | 1 |  | PT | - | PS1 | 90 | - | SACR-JNP-PAINT-SITE-092 | 2022-10-01
SWS | 509 | SWA-3-509-008-B1L3-PT | 10 | 10/11 | 2 | 2 | 4GBAU200030E | SOCKOLET 6000# A105N MSS SP-97,3",3/4" | SOCKOLET | 3 | K.C.S | Piece | 1 |  | PT | - | PS1 | 90 | - | SACR-JNP-PAINT-SITE-092 | 2022-10-01
SWS | 509 | SWA-3-509-009-B1L3-PT | 3 | 3/4 | 1 | 2 | 4GBAU200030E | SOCKOLET 6000# A105N MSS SP-97,3",3/4" | SOCKOLET | 3 | K.C.S | Piece | 1 |  | PT | - | PS1 | 90 | - | SACR-JNP-PAINT-SITE-081 | 2023-05-01
SWS | 509 | SWA-3-509-022-B1L3-IP | 1 | 1/8 | 1 | 2 | 4GBAU2000301 | SOCKOLET 6000# A105N MSS SP-97,3",1" | SOCKOLET | 3 | K.C.S | Piece | 1 |  | IP | 30 | PS1 | 155 | - | SACR-JNP-PAINT-SITE-092 | 2022-10-01 | SACR-JNP-PAINT-SITE-088 | 2024-03-11 | SACR-JNP-INSULATION-046 | 2024-04-22
SWS | 509 | SWA-3-509-022-B1L3-IP | 8 | 8/8 | 1 | 10 | 4GBAU200030E | SOCKOLET 6000# A105N MSS SP-97,3",3/4" | SOCKOLET | 3 | K.C.S | Piece | 1 |  | IP | 30 | PS1 | 155 | - | SACR-JNP-PAINT-SITE-092 | 2022-10-01 | SACR-JNP-PAINT-SITE-088 | 2024-03-11 | SACR-JNP-INSULATION-046 | 2024-04-22
SWS | 509 | SWA-3-509-036-B1L3-IH | 1 | 1/2 | 1 | 3 | 4GBAU200030E | SOCKOLET 6000# A105N MSS SP-97,3",3/4" | SOCKOLET | 3 | K.C.S | Piece | 1 |  | IH | 30 | PS2 | 155 | - |  |  | SACR-JNP-PAINT-SITE-088 | 2024-03-11 | SACR-JNP-INSULATION-045 | 2024-04-22
SWS | 509 | SWA-3-509-036-B1L3-IH | 2 | 2/2 | 1 | 2 | 4GBAU200030E | SOCKOLET 6000# A105N MSS SP-97,3",3/4" | SOCKOLET | 3 | K.C.S | Piece | 1 |  | IH | 30 | PS2 | 155 | - |  |  | SACR-JNP-PAINT-SITE-088 | 2024-03-11 | SACR-JNP-INSULATION-045 | 2024-04-22
SWS | 509 | SWA-3-509-038-B1L3-IH | 1 | 1/10 | 2 | 3 | 4GBAU200030E | SOCKOLET 6000# A105N MSS SP-97,3",3/4" | SOCKOLET | 3 | K.C.S | Piece | 1 |  | IH | 30 | PS6 | 155 | - |  |  | SACR-JNP-PAINT-SITE-088 | 2024-03-11 | SACR-JNP-INSULATION-045 | 2024-04-22
SWS | 509 | SWA-3-509-038-B1L3-IH | 2 | 2/10 | 2 | 2 | 4GBAU200030E | SOCKOLET 6000# A105N MSS SP-97,3",3/4" | SOCKOLET | 3 | K.C.S | Piece | 1 |  | IH | 30 | PS6 | 155 | - |  |  | SACR-JNP-PAINT-SITE-088 | 2024-03-11 | SACR-JNP-INSULATION-045 | 2024-04-22
SWS | 509 | SWA-3-509-042-B1L3-PT | 1 | 1/6 | 2 | 2 | 4GBAU200030E | SOCKOLET 6000# A105N MSS SP-97,3",3/4" | SOCKOLET | 3 | K.C.S | Piece | 1 |  | PT | - | PS1 | 90 | - | SACR-JNP-PAINT-SITE-092 | 2022-10-01
SWS | 509 | SWA-3-509-042-B1L3-PT | 2 | 2/6 | 2 | 3 | 4GBAU200030D | SOCKOLET 6000# A105N MSS SP-97,3",1/2" | SOCKOLET | 3 | K.C.S | Piece | 1 |  | PT | - | PS1 | 90 | - | SACR-JNP-PAINT-SITE-092 | 2022-10-01
SWS | 509 | SWA-3-509-046-B1L3-PT | 5 | 5/5 | 2 | 3 | 4GBAU200030E | SOCKOLET 6000# A105N MSS SP-97,3",3/4" | SOCKOLET | 3 | K.C.S | Piece | 1 |  | PT | - | PS1 | 90 | - | SACR-JNP-PAINT-SITE-081 | 2023-05-01
SWS | 509 | SWA-3-509-057-B1L3-IH | 5 | 5/5 | 2 | 3 | 4GBAU2000301 | SOCKOLET 6000# A105N MSS SP-97,3",1" | SOCKOLET | 3 | K.C.S | Piece | 1 |  | IH | 30 | PS6 | 155 | - |  |  | SACR-JNP-PAINT-SITE-088 | 2024-03-11 | SACR-JNP-INSULATION-045 | 2024-04-22
SWS | 509 | SWA-3-509-073-B1L3-IP | 7 | 7/9 | 1 | 2 | 4GBAU200030E | SOCKOLET 6000# A105N MSS SP-97,3",3/4" | SOCKOLET | 3 | K.C.S | Piece | 1 |  | IP | 30 | PS1 | 130 | - | SACR-JNP-PAINT-SITE-092 | 2022-10-01 | SACR-JNP-PAINT-SITE-088 | 2024-03-11 | SACR-JNP-INSULATION-070 | 2024-06-13
SWS | 509 | SWA-3-509-078-B1L3-IH | 1 | 1/4 | 1 | 2 | 4GBAU2000301 | SOCKOLET 6000# A105N MSS SP-97,3",1" | SOCKOLET | 3 | K.C.S | Piece | 1 |  | IH | 30 | PS5 | 155 | - |  |  | SACR-JNP-PAINT-SITE-088 | 2024-03-11 | SACR-JNP-INSULATION-052 | 2024-04-25
FLS | 525 | SWA-3-525-023-B1L6N-IP | 3 | 3/4 | 2 | 2 | 4GBAV3040301 | SOCKOLET 6000# A105N NACE MR0175/ISO 15156 SSC resistant MSS SP-97,3",1" | SOCKOLET | 3 | K.C.S NACE | Piece | 1 |  | IP | 30 | PS2 | 200 | - | SACR-JNP-PAINT-SITE-065 | 2023-03-04 | SACR-JNP-PAINT-SITE-066 | 2023-03-04 | SACR-JNP-INSULATION-075 | 2024-06-13
FLS | 525 | SWA-3-525-024-B1L6N-IP | 2 | 2/4 | 3 | 2 | 4GBAV3040301 | SOCKOLET 6000# A105N NACE MR0175/ISO 15156 SSC resistant MSS SP-97,3",1" | SOCKOLET | 3 | K.C.S NACE | Piece | 1 |  | IP | 30 | PS2 | 200 | - | SACR-JNP-PAINT-SITE-065 | 2023-03-04 | SACR-JNP-PAINT-SITE-066 | 2023-03-04 | SACR-JNP-INSULATION-075 | 2024-06-13
SWS | 509 | SWA-4-509-032-N1L0N-PT | 4 | 4/7 | 2 | 3 | 4GBLT1040301 | SOCKOLET 3000# A182-F316L NACE MR0175/ISO 15156 SSC RESISTANT MSS SP-97 , 3"X1" | SOCKOLET | 3 | S.S NACE | Piece | 1 |  | PT | - | PS7 | 130 | - | SACR-JNP-PAINT-SITE-081 | 2023-05-01 | SACR-JNP-PAINT-SITE-106 | 2024-03-30
SWS | 509 | SWA-4-509-032-N1L0N-PT | 5 | 5/7 | 2 | 2 | 4GBLT1040301 | SOCKOLET 3000# A182-F316L NACE MR0175/ISO 15156 SSC RESISTANT MSS SP-97 , 3"X1" | SOCKOLET | 3 | S.S NACE | Piece | 1 |  | PT | - | PS7 | 130 | - | SACR-JNP-PAINT-SITE-081 | 2023-05-01 | SACR-JNP-PAINT-SITE-106 | 2024-03-30
SWS | 509 | SWA-4-509-058-B3L6N-PT | 4 | 4/8 | 2 | 3 | 4GBAV3060301 | SOCKOLET 9000# A105N NACE MR0175/ISO 15156 SSC resistant, HIC resitant MSS SP-97,3",1" | SOCKOLET | 3 | K.C.S NACE | Piece | 1 |  | PT | - | PS1 | 85 | - | SACR-JNP-PAINT-SITE-092 | 2022-10-01
SWS | 509 | SWA-4-509-059-B1L6N-PT | 5 | 5/6 | 1 | 2 | 4GBAV3040301 | SOCKOLET 6000# A105N NACE MR0175/ISO 15156 SSC resistant MSS SP-97,3",1" | SOCKOLET | 3 | K.C.S NACE | Piece | 1 |  | PT | - | PS1 | 85 | - | SACR-JNP-PAINT-SITE-092 | 2022-10-01
SWS | 509 | SWG-3-509-001-B1C6N-ST | 2 | 2/5 | 2 | 2 | 4GBAV306031B | SOCKOLET 9000# A105N NACE MR0175/ISO 15156 SSC resistant, HIC resitant MSS SP-97,3",1 1/2" | SOCKOLET | 3 | K.C.S NACE | Piece | 1 |  | ST | 30 | PS5 | 85 | -
SWS | 509 | SWG-3-509-001-B1C6N-ST | 4 | 4/5 | 2 | 3 | 4GBAV3060301 | SOCKOLET 9000# A105N NACE MR0175/ISO 15156 SSC resistant, HIC resitant MSS SP-97,3",1" | SOCKOLET | 3 | K.C.S NACE | Piece | 1 |  | ST | 30 | PS5 | 85 | - |  |  | SACR-JNP-PAINT-SITE-089 | 2024-03-11 | SACR-JNP-INSULATION-047 | 2024-04-22
SWS | 509 | SWG-3-509-004-B1C3N-PT | 1 | 1/1 | 1 | 3 | 4GBAU2040301 | SOCKOLET 6000# A105N NACE MR0175/ISO 15156 SSC resistant MSS SP-97,3",1" | SOCKOLET | 3 | K.C.S NACE | Piece | 1 |  | PT | - | PS1 | 85 | - | SACR-JNP-PAINT-SITE-092 | 2022-10-01
SWS | 509 | SWG-3-509-008-B1C6N-ST | 4 | 4/7 | 3 | 12 | 4GBAU204030E | SOCKOLET 6000# A105N NACE MR0175/ISO 15156 SSC resistant MSS SP-97,3",3/4" | SOCKOLET | 3 | K.C.S NACE | Piece | 1 |  | ST | 30 | PS5 | 130 | - |  |  | SACR-JNP-PAINT-SITE-089 | 2024-03-11 | SACR-JNP-INSULATION-072 | 2024-06-13
SWS | 509 | SWG-3-509-010-B1C6N-ST | 1 | 1/3 | 3 | 13 | 4GBAU204030E | SOCKOLET 6000# A105N NACE MR0175/ISO 15156 SSC resistant MSS SP-97,3",3/4" | SOCKOLET | 3 | K.C.S NACE | Piece | 1 |  | ST | 30 | PS5 | 130 | - |  |  | SACR-JNP-PAINT-SITE-089 | 2024-03-11 | SACR-JNP-INSULATION-054 | 2024-04-25
SWS | 509 | SWG-3-509-018-B1C6N-ST | 1 | 1/3 | 3 | 12 | 4GBAU204030E | SOCKOLET 6000# A105N NACE MR0175/ISO 15156 SSC resistant MSS SP-97,3",3/4" | SOCKOLET | 3 | K.C.S NACE | Piece | 1 |  | ST | 30 | PS5 | 90 | - |  |  | SACR-JNP-PAINT-SITE-089 | 2024-03-11 | SACR-JNP-INSULATION-072 | 2024-06-13
SWS | 509 | SWG-4-509-003-B1C6N-PT | 7 | 7/13 | 2 | 8 | 4GBAU206030E | SOCKOLET 6000# A105N NACE MR0175/ISO 15156 SSC resistant, HIC resitant MSS SP-97,3",3/4" | SOCKOLET | 3 | K.C.S NACE | Piece | 1 |  | PT | - | PS1 | 85 | - | SACR-JNP-PAINT-SITE-076 | 2023-01-20 | SACR-JNP-PAINT-SITE-077 | 2023-01-20
SWS | 509 | SWG-4-509-019-B1C3N-ST | 6 | 6/6 | 2 | 3 | 4GBAU204030E | SOCKOLET 6000# A105N NACE MR0175/ISO 15156 SSC resistant MSS SP-97,3",3/4" | SOCKOLET | 3 | K.C.S NACE | Piece | 1 |  | ST | 40 | PS5 | 155 | - |  |  | SACR-JNP-PAINT-SITE-079 |  | SACR-JNP-INSULATION-058 | 2024-04-30
SWS | 509 | SWW-3-509-004-B1L6N-PT | 1 | 1/2 | 1 | 2 | 4GBAV3040301 | SOCKOLET 6000# A105N NACE MR0175/ISO 15156 SSC resistant MSS SP-97,3",1" | SOCKOLET | 3 | K.C.S NACE | Piece | 1 |  | PT | - | PS1 | 155 | - | SACR-JNP-PAINT-SITE-081 | 2023-05-01
SWS | 509 | SWW-3-509-006-B1L6N-PT | 3 | 3/5 | 1 | 2 | 4GBAV3040301 | SOCKOLET 6000# A105N NACE MR0175/ISO 15156 SSC resistant MSS SP-97,3",1" | SOCKOLET | 3 | K.C.S NACE | Piece | 1 |  | PT | - | PS1 | 155 | - | SACR-JNP-PAINT-SITE-076 | 2023-01-20 | SACR-JNP-PAINT-SITE-077 | 2023-01-20
SWS | 509 | SWW-3-509-015-B1L6N-PT | 1 | 1/5 | 1 | 3 | 4GBAV3040301 | SOCKOLET 6000# A105N NACE MR0175/ISO 15156 SSC resistant MSS SP-97,3",1" | SOCKOLET | 3 | K.C.S NACE | Piece | 1 |  | PT | - | PS1 | 155 | - | SACR-JNP-PAINT-SITE-081 | 2023-05-01
SWS | 509 | SWW-3-509-015-B1L6N-PT | 3 | 3/5 | 1 | 3 | 4GBAV3040301 | SOCKOLET 6000# A105N NACE MR0175/ISO 15156 SSC resistant MSS SP-97,3",1" | SOCKOLET | 3 | K.C.S NACE | Piece | 2 |  | PT | - | PS1 | 155 | - | SACR-JNP-PAINT-SITE-081 | 2023-05-01
SWS | 509 | SWW-3-509-015-B1L6N-PT | 5 | 5/5 | 1 | 2 | 4GBAV3040301 | SOCKOLET 6000# A105N NACE MR0175/ISO 15156 SSC resistant MSS SP-97,3",1" | SOCKOLET | 3 | K.C.S NACE | Piece | 1 |  | PT | - | PS1 | 155 | - | SACR-JNP-PAINT-SITE-081 | 2023-05-01
SWS | 509 | AFL-2-509-012-B1C6N-ST | 2 | 2/10 | 1 | 3 | 4GBAV306041B | SOCKOLET 9000# A105N NACE MR0175/ISO 15156 SSC resistant, HIC resitant MSS SP-97,4",1 1/2" | SOCKOLET | 4 | K.C.S NACE | Piece | 1 |  | ST | 30 | PS5 | 155 | - |  | 2022-10-01 |  |  | SACR-JNP-INSULATION-072 | 2024-06-13
SWS | 509 | AFL-4-509-002-B1C3N-ST | 4 | 4/4 | 3 | 11 | 4GBAU204040E | SOCKOLET 6000# A105N NACE MR0175/ISO 15156 SSC resistant MSS SP-97,4",3/4" | SOCKOLET | 4 | K.C.S NACE | Piece | 1 |  | ST | 40 | PS5 | 85 | - |  | 2022-10-01 | SACR-JNP-PAINT-SITE-088 |  | SACR-JNP-INSULATION-054 | 2024-04-25
FLS | 525 | CWR-2-525-001-B1L1-IH | 2 | 2/5 | 00 | 4 | 4GBAT100041B | SOCKOLET 3000# A105N MSS SP-97,4",1 1/2" | SOCKOLET | 4 | K.C.S | Piece | 1 |  | IH | 40 | PS5 | 85 | - |  |  | SACR-JNP-PAINT-SITE-023 | 2022-10-21 | SACR-JNP-INSULATION-006 | 2022-11-29
FLS | 525 | CWR-2-525-001-B1L1-IH | 3 | 3/5 | 00 | 3 | 4GBAT100040E | SOCKOLET 3000# A105N MSS SP-97,4",3/4" | SOCKOLET | 4 | K.C.S | Piece | 1 |  | IH | 40 | PS5 | 85 | - |  |  | SACR-JNP-PAINT-SITE-023 | 2022-10-21 | SACR-JNP-INSULATION-006 | 2022-11-29
SWS | 509 | CWR-3-509-001-B1L1-PT | 2 | 2/3 | 1 | 3 | 4GBAT100041B | SOCKOLET 3000# A105N MSS SP-97,4",1 1/2" | SOCKOLET | 4 | K.C.S | Piece | 1 |  | PT | - | PS1 | 85 | - | SACR-JNP-PAINT-SITE-074 | 2023-06-20 | SACR-JNP-PAINT-SITE-075 | 2023-01-20
FLS | 525 | CWS-2-525-001-B1L1-IH | 3 | 3/7 | 00A | 2 | 4GBAT100040E | SOCKOLET 3000# A105N MSS SP-97,4",3/4" | SOCKOLET | 4 | K.C.S | Piece | 1 |  | IH | 30 | PS5 | 85 | - |  |  | SACR-JNP-PAINT-SITE-023 | 2022-10-21 | SACR-JNP-INSULATION-015 | 2022-11-07
FLS | 525 | CWS-2-525-001-B1L1-IH | 4 | 4/7 | 00A | 4 | 4GBAT100041B | SOCKOLET 3000# A105N MSS SP-97,4",1 1/2" | SOCKOLET | 4 | K.C.S | Piece | 1 |  | IH | 30 | PS5 | 85 | - |  |  | SACR-JNP-PAINT-SITE-023 | 2022-10-21 | SACR-JNP-INSULATION-015 | 2022-11-07
FLS | 525 | CWS-2-525-001-B1L1-IH | 4 | 4/7 | 00A | 5 | 4GBAT100040E | SOCKOLET 3000# A105N MSS SP-97,4",3/4" | SOCKOLET | 4 | K.C.S | Piece | 1 |  | IH | 30 | PS5 | 85 | - |  |  | SACR-JNP-PAINT-SITE-023 | 2022-10-21 | SACR-JNP-INSULATION-015 | 2022-11-07
SWS | 509 | FLG-3-509-006-B1A1-ST | 4 | 4/7 | 1 | 2 | 4GBAT100041B | SOCKOLET 3000# A105N MSS SP-97,4",1 1/2" | SOCKOLET | 4 | K.C.S | Piece | 2 |  | ST | 30 | PS5 | 85 | - |  |  | SACR-JNP-PAINT-SITE-088 |  | SACR-JNP-INSULATION-044 | 2024-04-17
FLS | 525 | LPC-2-525-001-B1S1-IP | 10 | 10/12 | 3 | 4 | 4GBAT100041B | SOCKOLET 3000# A105N MSS SP-97,4",1 1/2" | SOCKOLET | 4 | K.C.S | Piece | 1 |  | IP | 30 | PS5 | 85 | - |  |  | SACR-JNP-PAINT-SITE-023 | 2022-10-21 | SACR-JNP-INSULATION-075 | 2024-06-13
FLS | 525 | LPS-4-525-005-B1A3-IH | 1 | 1/1 | 1 | 2 | 4GBAU200040E | SOCKOLET 6000# A105N MSS SP-97,4",3/4" | SOCKOLET | 4 | K.C.S | Piece | 1 |  | IH | 40 | PS6 | 295 | - |  |  | SACR-JNP-PAINT-SITE-043 | 2022-11-15 | SACR-JNP-INSULATION-051 | 2024-04-22
FLS | 525 | LPS-4-525-006-B1S1-IH | 1 | 1/1 | 1 | 6 | 4GBAT100040E | SOCKOLET 3000# A105N MSS SP-97,4",3/4" | SOCKOLET | 4 | K.C.S | Piece | 1 |  | IH | 40 | PS6 | 295 | - |  |  | SACR-JNP-PAINT-SITE-024 | 2022-10-21 | SACR-JNP-INSULATION-019
FLS | 525 | LPS-4-525-090-B1S1-IH | 1 | 1/20 | 2 | 2 | 4GBAT100040E | SOCKOLET 3000# A105N MSS SP-97,4",3/4" | SOCKOLET | 4 | K.C.S | Piece | 1 |  | IH | 40 | PS6 | 295 | - |  |  | SACR-JNP-PAINT-SITE-024 | 2022-10-21 | SACR-JNP-INSULATION-019
FLS | 525 | LPS-4-525-090-B1S1-IH | 2 | 2/20 | 2 | 2 | 4GBAT100040E | SOCKOLET 3000# A105N MSS SP-97,4",3/4" | SOCKOLET | 4 | K.C.S | Piece | 1 |  | IH | 40 | PS6 | 295 | - |  |  | SACR-JNP-PAINT-SITE-024 | 2022-10-21 | SACR-JNP-INSULATION-019
FLS | 525 | LPS-4-525-090-B1S1-IH | 3 | 3/20 | 2 | 2 | 4GBAT100040E | SOCKOLET 3000# A105N MSS SP-97,4",3/4" | SOCKOLET | 4 | K.C.S | Piece | 1 |  | IH | 40 | PS6 | 295 | - |  |  | SACR-JNP-PAINT-SITE-024 | 2022-10-21 | SACR-JNP-INSULATION-019
FLS | 525 | LPS-4-525-090-B1S1-IH | 4 | 4/20 | 2 | 2 | 4GBAT100040E | SOCKOLET 3000# A105N MSS SP-97,4",3/4" | SOCKOLET | 4 | K.C.S | Piece | 1 |  | IH | 40 | PS6 | 295 | - |  |  | SACR-JNP-PAINT-SITE-024 | 2022-10-21 | SACR-JNP-INSULATION-019
FLS | 525 | LPS-4-525-090-B1S1-IH | 7 | 7/20 | 2 | 2 | 4GBAT100040E | SOCKOLET 3000# A105N MSS SP-97,4",3/4" | SOCKOLET | 4 | K.C.S | Piece | 1 |  | IH | 40 | PS6 | 295 | - |  |  | SACR-JNP-PAINT-SITE-024 | 2022-10-21 | SACR-JNP-INSULATION-005 | 2022-11-28
FLS | 525 | LPS-4-525-090-B1S1-IH | 8 | 8/20 | 2 | 8 | 4GBAT100040E | SOCKOLET 3000# A105N MSS SP-97,4",3/4" | SOCKOLET | 4 | K.C.S | Piece | 1 |  | IH | 40 | PS6 | 295 | - |  |  | SACR-JNP-PAINT-SITE-024 | 2022-10-21 | SACR-JNP-INSULATION-005 | 2022-11-28
FLS | 525 | LPS-4-525-090-B1S1-IH | 9 | 9/20 | 2 | 6 | 4GBAT100040E | SOCKOLET 3000# A105N MSS SP-97,4",3/4" | SOCKOLET | 4 | K.C.S | Piece | 1 |  | IH | 40 | PS6 | 295 | - |  |  | SACR-JNP-PAINT-SITE-024 | 2022-10-21 | SACR-JNP-INSULATION-005 | 2022-11-28
FLS | 525 | LPS-4-525-090-B1S1-IH | 10 | 10/20 | 2 | 2 | 4GBAT100040E | SOCKOLET 3000# A105N MSS SP-97,4",3/4" | SOCKOLET | 4 | K.C.S | Piece | 1 |  | IH | 40 | PS6 | 295 | - |  |  | SACR-JNP-PAINT-SITE-024 | 2022-10-21 | SACR-JNP-INSULATION-005 | 2022-11-28
FLS | 525 | LPS-4-525-090-B1S1-IH | 11 | 11/20 | 2 | 3 | 4GBAT100041B | SOCKOLET 3000# A105N MSS SP-97,4",1 1/2" | SOCKOLET | 4 | K.C.S | Piece | 1 |  | IH | 40 | PS6 | 295 | - |  |  | SACR-JNP-PAINT-SITE-024 | 2022-10-21 | SACR-JNP-INSULATION-005 | 2022-11-28
FLS | 525 | LPS-4-525-090-B1S1-IH | 11 | 11/20 | 2 | 2 | 4GBAT100040E | SOCKOLET 3000# A105N MSS SP-97,4",3/4" | SOCKOLET | 4 | K.C.S | Piece | 1 |  | IH | 40 | PS6 | 295 | - |  |  | SACR-JNP-PAINT-SITE-024 | 2022-10-21 | SACR-JNP-INSULATION-005 | 2022-11-28
FLS | 525 | LPS-4-525-090-B1S1-IH | 12 | 12/20 | 2 | 3 | 4GBAT100040E | SOCKOLET 3000# A105N MSS SP-97,4",3/4" | SOCKOLET | 4 | K.C.S | Piece | 1 |  | IH | 40 | PS6 | 295 | - |  |  | SACR-JNP-PAINT-SITE-024 | 2022-10-21 | SACR-JNP-INSULATION-005 | 2022-11-28
FLS | 525 | LPS-4-525-090-B1S1-IH | 13 | 13/20 | 2 | 6 | 4GBAT100040E | SOCKOLET 3000# A105N MSS SP-97,4",3/4" | SOCKOLET | 4 | K.C.S | Piece | 1 |  | IH | 40 | PS6 | 295 | - |  |  | SACR-JNP-PAINT-SITE-024 | 2022-10-21
FLS | 525 | LPS-4-525-090-B1S1-IH | 14 | 14/20 | 2 | 2 | 4GBAT100040E | SOCKOLET 3000# A105N MSS SP-97,4",3/4" | SOCKOLET | 4 | K.C.S | Piece | 1 |  | IH | 40 | PS6 | 295 | - |  |  | SACR-JNP-PAINT-SITE-024 | 2022-10-21
FLS | 525 | LPS-4-525-090-B1S1-IH | 17 | 17/20 | 2 | 2 | 4GBAT100040E | SOCKOLET 3000# A105N MSS SP-97,4",3/4" | SOCKOLET | 4 | K.C.S | Piece | 1 |  | IH | 40 | PS6 | 295 | - |  |  | SACR-JNP-PAINT-SITE-024 | 2022-10-21
FLS | 525 | LPS-4-525-090-B1S1-IH | 18 | 18/20 | 2 | 3 | 4GBAT100041B | SOCKOLET 3000# A105N MSS SP-97,4",1 1/2" | SOCKOLET | 4 | K.C.S | Piece | 1 |  | IH | 40 | PS6 | 295 | - |  |  | SACR-JNP-PAINT-SITE-024 | 2022-10-21
FLS | 525 | LPS-4-525-090-B1S1-IH | 19 | 19/20 | 2 | 3 | 4GBAT100040E | SOCKOLET 3000# A105N MSS SP-97,4",3/4" | SOCKOLET | 4 | K.C.S | Piece | 1 |  | IH | 40 | PS6 | 295 | - |  |  | SACR-JNP-PAINT-SITE-024 | 2022-10-21
FLS | 525 | SLP-4-525-004-B1A3-IP | 3 | 3/3 | 03A | 3 | 4GBAU200040E | SOCKOLET 6000# A105N MSS SP-97,4",3/4" | SOCKOLET | 4 | K.C.S | Piece | 1 |  | IP | 30 | PS1 | 250 | - | SACR-JNP-PAINT-SITE-065 | 2023-03-04 | SACR-JNP-PAINT-SITE-066 | 2023-03-04 | SACR-JNP-INSULATION-075 | 2024-06-13
SWS | 509 | SWA-3-509-022-B1L3-IP | 3 | 3/8 | 1 | 4 | 4GBAU200041B | SOCKOLET 6000# A105N MSS SP-97,4",1 1/2" | SOCKOLET | 4 | K.C.S | Piece | 1 |  | IP | 30 | PS1 | 155 | - | SACR-JNP-PAINT-SITE-092 | 2022-10-01 | SACR-JNP-PAINT-SITE-088 | 2024-03-11 | SACR-JNP-INSULATION-046 | 2024-04-22
SWS | 509 | SWA-3-509-038-B1L3-IH | 7 | 7/10 | 2 | 3 | 4GBAU200041B | SOCKOLET 6000# A105N MSS SP-97,4",1 1/2" | SOCKOLET | 4 | K.C.S | Piece | 1 |  | IH | 30 | PS6 | 155 | - |  |  | SACR-JNP-PAINT-SITE-088 | 2024-03-11 | SACR-JNP-INSULATION-045 | 2024-04-22
SWS | 509 | SWA-3-509-042-B1L3-PT | 3 | 3/6 | 2 | 3 | 4GBAU200041B | SOCKOLET 6000# A105N MSS SP-97,4",1 1/2" | SOCKOLET | 4 | K.C.S | Piece | 1 |  | PT | - | PS1 | 90 | - | SACR-JNP-PAINT-SITE-092 | 2022-10-01
SWS | 509 | SWA-3-509-073-B1L3-IP | 2 | 2/9 | 1 | 4 | 4GBAU200041B | SOCKOLET 6000# A105N MSS SP-97,4",1 1/2" | SOCKOLET | 4 | K.C.S | Piece | 1 |  | IP | 30 | PS1 | 130 | - | SACR-JNP-PAINT-SITE-092 | 2022-10-01 | SACR-JNP-PAINT-SITE-088 | 2024-03-11 | SACR-JNP-INSULATION-048 | 2024-04-22
SWS | 509 | SWA-4-509-001-B3L6N-PT | 1 | 1/10 | 2 | 2 | 4GBAV3060401 | SOCKOLET 9000# A105N NACE MR0175/ISO 15156 SSC resistant, HIC resitant MSS SP-97,4",1" | SOCKOLET | 4 | K.C.S NACE | Piece | 1 |  | PT | - | PS1 | 85 | - | SACR-JNP-PAINT-SITE-076 | 2023-01-20 | SACR-JNP-PAINT-SITE-077 | 2023-01-20
SWS | 509 | SWA-4-509-001-B3L6N-PT | 3 | 3/10 | 2 | 2 | 4GBAV3060401 | SOCKOLET 9000# A105N NACE MR0175/ISO 15156 SSC resistant, HIC resitant MSS SP-97,4",1" | SOCKOLET | 4 | K.C.S NACE | Piece | 1 |  | PT | - | PS1 | 85 | - | SACR-JNP-PAINT-SITE-076 | 2023-01-20 | SACR-JNP-PAINT-SITE-077 | 2023-01-20
SWS | 509 | SWA-4-509-001-B3L6N-PT | 4 | 4/10 | 2 | 3 | 4GBAV306041B | SOCKOLET 9000# A105N NACE MR0175/ISO 15156 SSC resistant, HIC resitant MSS SP-97,4",1 1/2" | SOCKOLET | 4 | K.C.S NACE | Piece | 1 |  | PT | - | PS1 | 85 | - | SACR-JNP-PAINT-SITE-076 | 2023-01-20 | SACR-JNP-PAINT-SITE-077 | 2023-01-20
SWS | 509 | SWA-4-509-001-B3L6N-PT | 10 | 10/10 | 2 | 3 | 4GBAV3060401 | SOCKOLET 9000# A105N NACE MR0175/ISO 15156 SSC resistant, HIC resitant MSS SP-97,4",1" | SOCKOLET | 4 | K.C.S NACE | Piece | 1 |  | PT | - | PS1 | 85 | - | SACR-JNP-PAINT-SITE-076 | 2023-01-20 | SACR-JNP-PAINT-SITE-077 | 2023-01-20
SWS | 509 | SWA-4-509-002-B1L6N-PT | 4 | 4/6 | 1 | 2 | 4GBAV3040401 | SOCKOLET 6000# A105N NACE MR0175/ISO 15156 SSC resistant MSS SP-97,4",1" | SOCKOLET | 4 | K.C.S NACE | Piece | 1 |  | PT | - | PS1 | 85 | - | SACR-JNP-PAINT-SITE-081 | 2023-05-01
SWS | 509 | SWA-4-509-002-B1L6N-PT | 5 | 5/6 | 1 | 3 | 4GBAV3040401 | SOCKOLET 6000# A105N NACE MR0175/ISO 15156 SSC resistant MSS SP-97,4",1" | SOCKOLET | 4 | K.C.S NACE | Piece | 1 |  | PT | - | PS1 | 85 | - | SACR-JNP-PAINT-SITE-081 | 2023-05-01
SWS | 509 | SWA-4-509-002-B1L6N-PT | 6 | 6/6 | 1 | 3 | 4GBAV3040401 | SOCKOLET 6000# A105N NACE MR0175/ISO 15156 SSC resistant MSS SP-97,4",1" | SOCKOLET | 4 | K.C.S NACE | Piece | 2 |  | PT | - | PS1 | 85 | - | SACR-JNP-PAINT-SITE-081 | 2023-05-01
SWS | 509 | SWA-4-509-004-B1L6N-PT | 1 | 1/9 | 1 | 3 | 4GBAV3040401 | SOCKOLET 6000# A105N NACE MR0175/ISO 15156 SSC resistant MSS SP-97,4",1" | SOCKOLET | 4 | K.C.S NACE | Piece | 1 |  | PT | - | PS1 | 85 | - | SACR-JNP-PAINT-SITE-081 | 2023-05-01
SWS | 509 | SWA-4-509-004-B1L6N-PT | 2 | 2/9 | 1 | 2 | 4GBAV3040401 | SOCKOLET 6000# A105N NACE MR0175/ISO 15156 SSC resistant MSS SP-97,4",1" | SOCKOLET | 4 | K.C.S NACE | Piece | 1 |  | PT | - | PS1 | 85 | - | SACR-JNP-PAINT-SITE-092 | 2022-10-01
SWS | 509 | SWA-4-509-004-B1L6N-PT | 6 | 6/9 | 1 | 3 | 4GBAV3040401 | SOCKOLET 6000# A105N NACE MR0175/ISO 15156 SSC resistant MSS SP-97,4",1" | SOCKOLET | 4 | K.C.S NACE | Piece | 1 |  | PT | - | PS1 | 85 | - | SACR-JNP-PAINT-SITE-081 | 2023-05-01
SWS | 509 | SWA-4-509-004-B1L6N-PT | 7 | 7/9 | 1 | 3 | 4GBAV304041B | SOCKOLET 6000# A105N NACE MR0175/ISO 15156 SSC resistant MSS SP-97,4",1 1/2" | SOCKOLET | 4 | K.C.S NACE | Piece | 1 |  | PT | - | PS1 | 85 | - | SACR-JNP-PAINT-SITE-081 | 2023-05-01
SWS | 509 | SWA-4-509-004-B1L6N-PT | 9 | 9/9 | 1 | 2 | 4GBAV3040401 | SOCKOLET 6000# A105N NACE MR0175/ISO 15156 SSC resistant MSS SP-97,4",1" | SOCKOLET | 4 | K.C.S NACE | Piece | 1 |  | PT | - | PS1 | 85 | - | SACR-JNP-PAINT-SITE-081 | 2023-05-01
SWS | 509 | SWA-4-509-005-B1L6N-PT | 1 | 1/3 | 1 | 3 | 4GBAV3040401 | SOCKOLET 6000# A105N NACE MR0175/ISO 15156 SSC resistant MSS SP-97,4",1" | SOCKOLET | 4 | K.C.S NACE | Piece | 1 |  | PT | - | PS1 | 85 | - | SACR-JNP-PAINT-SITE-092 | 2022-10-01
SWS | 509 | SWA-4-509-005-B1L6N-PT | 3 | 3/3 | 1 | 2 | 4GBAV3040401 | SOCKOLET 6000# A105N NACE MR0175/ISO 15156 SSC resistant MSS SP-97,4",1" | SOCKOLET | 4 | K.C.S NACE | Piece | 1 |  | PT | - | PS1 | 85 | - | SACR-JNP-PAINT-SITE-092 | 2022-10-01
SWS | 509 | SWA-4-509-011-B1L6N-PT | 1 | 1/6 | 2 | 2 | 4GBAV3040401 | SOCKOLET 6000# A105N NACE MR0175/ISO 15156 SSC resistant MSS SP-97,4",1" | SOCKOLET | 4 | K.C.S NACE | Piece | 1 |  | PT | - | PS1 | 85 | - | SACR-JNP-PAINT-SITE-076 | 2023-01-20 | SACR-JNP-PAINT-SITE-077 | 2023-01-20
SWS | 509 | SWA-4-509-011-B1L6N-PT | 4 | 4/6 | 2 | 2 | 4GBAV3040401 | SOCKOLET 6000# A105N NACE MR0175/ISO 15156 SSC resistant MSS SP-97,4",1" | SOCKOLET | 4 | K.C.S NACE | Piece | 1 |  | PT | - | PS1 | 85 | - | SACR-JNP-PAINT-SITE-076 | 2023-01-20 | SACR-JNP-PAINT-SITE-077 | 2023-01-20
SWS | 509 | SWA-4-509-014-B1L6N-IH | 3 | 3/5 | 2 | 2 | 4GBAV304041B | SOCKOLET 6000# A105N NACE MR0175/ISO 15156 SSC resistant MSS SP-97,4",1 1/2" | SOCKOLET | 4 | K.C.S NACE | Piece | 1 |  | IH | 40 | PS5 | 130 | - |  |  | SACR-JNP-PAINT-SITE-088 | 2024-03-11 | SACR-JNP-INSULATION-053 | 2024-04-25
SWS | 509 | SWA-4-509-016-B1L6N-PT | 1 | 1/4 | 1 | 3 | 4GBAV3040401 | SOCKOLET 6000# A105N NACE MR0175/ISO 15156 SSC resistant MSS SP-97,4",1" | SOCKOLET | 4 | K.C.S NACE | Piece | 1 |  | PT | - | PS1 | 85 | - | SACR-JNP-PAINT-SITE-076 | 2023-01-20 | SACR-JNP-PAINT-SITE-077 | 2023-01-20
SWS | 509 | SWA-4-509-016-B1L6N-PT | 2 | 2/4 | 1 | 2 | 4GBAV3040401 | SOCKOLET 6000# A105N NACE MR0175/ISO 15156 SSC resistant MSS SP-97,4",1" | SOCKOLET | 4 | K.C.S NACE | Piece | 1 |  | PT | - | PS1 | 85 | - | SACR-JNP-PAINT-SITE-076 | 2023-01-20 | SACR-JNP-PAINT-SITE-077 | 2023-01-20
SWS | 509 | SWA-4-509-023-N1L0N-IH | 1 | 1/11 | 2 | 3 | 4GBLT104040E | SOCKOLET 3000# A182-F316L NACE MR0175/ISO 15156 SSC resistant MSS SP-97,4",3/4" | SOCKOLET | 4 | S.S NACE | Piece | 1 |  | IH | 40 | PS5 | 102 | - |  |  | SACR-JNP-PAINT-SITE-088 | 2024-03-11 | SACR-JNP-INSULATION-034 | 2024-02-23
SWS | 509 | SWA-4-509-023-N1L0N-IH | 3 | 3/11 | 2 | 3 | 4GBLT104040E | SOCKOLET 3000# A182-F316L NACE MR0175/ISO 15156 SSC resistant MSS SP-97,4",3/4" | SOCKOLET | 4 | S.S NACE | Piece | 1 |  | IH | 40 | PS5 | 102 | - |  |  | SACR-JNP-PAINT-SITE-089 | 2024-03-11 | SACR-JNP-INSULATION-034 | 2024-02-23
SWS | 509 | SWA-4-509-030-N1L0N-IP | 1 | 1/3 | 1 | 3 | 4GBLT104040E | SOCKOLET 3000# A182-F316L NACE MR0175/ISO 15156 SSC resistant MSS SP-97,4",3/4" | SOCKOLET | 4 | S.S NACE | Piece | 1 |  | IP | 30 | PS7 | 130 | - |  |  | SACR-JNP-PAINT-SITE-089 | 2024-03-11
SWS | 509 | SWA-4-509-030-N1L0N-IP | 3 | 3/3 | 1 | 2 | 4GBLT104040E | SOCKOLET 3000# A182-F316L NACE MR0175/ISO 15156 SSC resistant MSS SP-97,4",3/4" | SOCKOLET | 4 | S.S NACE | Piece | 1 |  | IP | 30 | PS7 | 130 | - |  |  | SACR-JNP-PAINT-SITE-089 | 2024-03-11
SWS | 509 | SWA-4-509-031-N1L0N-IP | 1 | 1/11 | 1 | 3 | 4GBLT104040E | SOCKOLET 3000# A182-F316L NACE MR0175/ISO 15156 SSC resistant MSS SP-97,4",3/4" | SOCKOLET | 4 | S.S NACE | Piece | 1 |  | IP | 30 | PS7 | 130 | - |  |  | SACR-JNP-PAINT-SITE-089 | 2024-03-11
SWS | 509 | SWA-4-509-031-N1L0N-IP | 3 | 3/11 | 1 | 2 | 4GBLT104040E | SOCKOLET 3000# A182-F316L NACE MR0175/ISO 15156 SSC resistant MSS SP-97,4",3/4" | SOCKOLET | 4 | S.S NACE | Piece | 1 |  | IP | 30 | PS7 | 130 | - |  |  | SACR-JNP-PAINT-SITE-089 | 2024-03-11
SWS | 509 | SWA-4-509-031-N1L0N-IP | 9 | 9/11 | 1 | 11 | 4GBLT104040E | SOCKOLET 3000# A182-F316L NACE MR0175/ISO 15156 SSC resistant MSS SP-97,4",3/4" | SOCKOLET | 4 | S.S NACE | Piece | 1 |  | IP | 30 | PS7 | 130 | - |  |  | SACR-JNP-PAINT-SITE-089 | 2024-03-11
SWS | 509 | SWA-4-509-031-N1L0N-IP | 9 | 9/11 | 1 | 2 | 4GBLT104041B | SOCKOLET 3000# A182-F316L NACE MR0175/ISO 15156 SSC resistant MSS SP-97,4",1 1/2" | SOCKOLET | 4 | K.C.S NACE | Piece | 1 |  | IP | 30 | PS7 | 130 | - |  |  | SACR-JNP-PAINT-SITE-089 | 2024-03-11
SWS | 509 | SWA-4-509-032-N1L0N-PT | 1 | 1/7 | 2 | 2 | 4GBLT104041B | SOCKOLET 3000# A182-F316L NACE MR0175/ISO 15156 SSC resistant MSS SP-97,4",1 1/2" | SOCKOLET | 4 | S.S NACE | Piece | 1 |  | PT | - | PS7 | 130 | - | SACR-JNP-PAINT-SITE-081 | 2023-05-01 | SACR-JNP-PAINT-SITE-106 | 2024-03-30
SWS | 509 | SWA-4-509-032-N1L0N-PT | 6 | 6/7 | 2 | 3 | 4GBLT104040E | SOCKOLET 3000# A182-F316L NACE MR0175/ISO 15156 SSC resistant MSS SP-97,4",3/4" | SOCKOLET | 4 | S.S NACE | Piece | 1 |  | PT | - | PS7 | 130 | - | SACR-JNP-PAINT-SITE-081 | 2023-05-01 | SACR-JNP-PAINT-SITE-106 | 2024-03-30
SWS | 509 | SWA-4-509-034-B1L3-IH | 1 | 1/2 | 1 | 2 | 4GBAU200040E | SOCKOLET 6000# A105N MSS SP-97,4",3/4" | SOCKOLET | 4 | K.C.S | Piece | 1 |  | IH | 40 | PS2 | 155 | - | SACR-JNP-PAINT-SITE-081 | 2023-05-01
SWS | 509 | SWA-4-509-034-B1L3-IH | 2 | 2/2 | 1 | 3 | 4GBAU200040E | SOCKOLET 6000# A105N MSS SP-97,4",3/4" | SOCKOLET | 4 | K.C.S | Piece | 1 |  | IH | 40 | PS2 | 155 | - | SACR-JNP-PAINT-SITE-081 | 2023-05-01
SWS | 509 | SWA-4-509-058-B3L6N-PT | 1 | 1/8 | 2 | 3 | 4GBAV3060401 | SOCKOLET 9000# A105N NACE MR0175/ISO 15156 SSC resistant, HIC resitant MSS SP-97,4",1" | SOCKOLET | 4 | K.C.S NACE | Piece | 1 |  | PT | - | PS1 | 85 | - | SACR-JNP-PAINT-SITE-092 | 2022-10-01
SWS | 509 | SWA-4-509-058-B3L6N-PT | 8 | 8/8 | 2 | 2 | 4GBAV306041B | SOCKOLET 9000# A105N NACE MR0175/ISO 15156 SSC resistant, HIC resitant MSS SP-97,4",1 1/2" | SOCKOLET | 4 | K.C.S NACE | Piece | 1 |  | PT | - | PS1 | 85 | - | SACR-JNP-PAINT-SITE-092 | 2022-10-01
SWS | 509 | SWA-4-509-059-B1L6N-PT | 6 | 6/6 | 1 | 3 | 4GBAV3040401 | SOCKOLET 6000# A105N NACE MR0175/ISO 15156 SSC resistant MSS SP-97,4",1" | SOCKOLET | 4 | K.C.S NACE | Piece | 2 |  | PT | - | PS1 | 85 | - | SACR-JNP-PAINT-SITE-092 | 2022-10-01
SWS | 509 | SWA-4-509-062-B1L3-IH | 1 | 1/5 | 1 | 2 | 4GBAU200041B | SOCKOLET 6000# A105N MSS SP-97,4",1 1/2" | SOCKOLET | 4 | K.C.S | Piece | 1 |  | IH | 40 | PS6 | 155 | - |  |  | SACR-JNP-PAINT-SITE-089 | 2024-03-11
SWS | 509 | SWA-4-509-062-B1L3-IH | 4 | 4/5 | 1 | 2 | 4GBAU200040E | SOCKOLET 6000# A105N MSS SP-97,4",3/4" | SOCKOLET | 4 | K.C.S | Piece | 1 |  | IH | 40 | PS6 | 155 | - |  |  | SACR-JNP-PAINT-SITE-089 | 2024-03-11
SWS | 509 | SWA-4-509-062-B1L3-IH | 5 | 5/5 | 1 | 3 | 4GBAU200040E | SOCKOLET 6000# A105N MSS SP-97,4",3/4" | SOCKOLET | 4 | K.C.S | Piece | 1 |  | IH | 40 | PS6 | 155 | - |  |  | SACR-JNP-PAINT-SITE-089 | 2024-03-11
SWS | 509 | SWA-4-509-077-B1L6N-IH | 4 | 4/5 | 1 | 2 | 4GBAV304041B | SOCKOLET 6000# A105N NACE MR0175/ISO 15156 SSC resistant MSS SP-97,4",1 1/2" | SOCKOLET | 4 | K.C.S NACE | Piece | 1 |  | IH | 40 | PS5 | 130 | - |  |  | SACR-JNP-PAINT-SITE-089 | 2024-03-11 | SACR-JNP-INSULATION-053 | 2024-04-25
SWS | 509 | SWA-4-509-077-B1L6N-IH | 5 | 5/5 | 1 | 2 | 4GBAV3040401 | SOCKOLET 6000# A105N NACE MR0175/ISO 15156 SSC resistant MSS SP-97,4",1" | SOCKOLET | 4 | K.C.S NACE | Piece | 1 |  | IH | 40 | PS5 | 130 | - |  |  | SACR-JNP-PAINT-SITE-089 | 2024-03-11 | SACR-JNP-INSULATION-053 | 2024-04-25
SWS | 509 | SWG-4-509-002-B1C6N-ST | 5 | 5/5 | 2 | 3 | 4GBAV3060401 | SOCKOLET 9000# A105N NACE MR0175/ISO 15156 SSC resistant, HIC resitant MSS SP-97,4",1" | SOCKOLET | 4 | K.C.S NACE | Piece | 1 |  | ST | 40 | PS5 | 85 | - |  |  | SACR-JNP-PAINT-SITE-079 |  | SACR-JNP-INSULATION-054 | 2024-04-25
SWS | 509 | SWG-4-509-003-B1C6N-PT | 8 | 8/13 | 2 | 3 | 4GBAV3060401 | SOCKOLET 9000# A105N NACE MR0175/ISO 15156 SSC resistant, HIC resitant MSS SP-97,4",1" | SOCKOLET | 4 | K.C.S NACE | Piece | 1 |  | PT | - | PS1 | 85 | - | SACR-JNP-PAINT-SITE-076 | 2023-01-20 | SACR-JNP-PAINT-SITE-077 | 2023-01-20
SWS | 509 | SWG-4-509-003-B1C6N-PT | 10 | 10/13 | 2 | 4 | 4GBAV3060401 | SOCKOLET 9000# A105N NACE MR0175/ISO 15156 SSC resistant, HIC resitant MSS SP-97,4",1" | SOCKOLET | 4 | K.C.S NACE | Piece | 1 |  | PT | - | PS1 | 85 | - | SACR-JNP-PAINT-SITE-076 | 2023-01-20 | SACR-JNP-PAINT-SITE-077 | 2023-01-20
FLS | 525 | CBD-6-525-010-B1A3-IP | 1 | 1/2 | 1 | 3 | 4GBAU200060E | SOCKOLET 6000# A105N MSS SP-97,6",3/4" | SOCKOLET | 6 | K.C.S | Piece | 1 |  | IP | 30 | PS1 | 250 | - | SACR-JNP-PAINT-SITE-065 | 2023-03-04 | SACR-JNP-PAINT-SITE-066 | 2023-03-04 | SACR-JNP-INSULATION-075 | 2024-06-13
FLS | 525 | CBD-6-525-010-B1A3-IP | 2 | 2/2 | 1 | 2 | 4GBAU200060E | SOCKOLET 6000# A105N MSS SP-97,6",3/4" | SOCKOLET | 6 | K.C.S | Piece | 1 |  | IP | 30 | PS1 | 250 | - | SACR-JNP-PAINT-SITE-065 | 2023-03-04 | SACR-JNP-PAINT-SITE-066 | 2023-03-04 | SACR-JNP-INSULATION-075 | 2024-06-13
FLS | 525 | CBD-6-525-012-B1A3-IP | 1 | 1/2 | 1 | 3 | 4GBAU200060E | SOCKOLET 6000# A105N MSS SP-97,6",3/4" | SOCKOLET | 6 | K.C.S | Piece | 1 |  | IP | 30 | PS1 | 250 | - | SACR-JNP-PAINT-SITE-065 | 2023-03-04 | SACR-JNP-PAINT-SITE-066 | 2023-03-04 | SACR-JNP-INSULATION-075 | 2024-06-13
FLS | 525 | CBD-6-525-012-B1A3-IP | 2 | 2/2 | 1 | 2 | 4GBAU200060E | SOCKOLET 6000# A105N MSS SP-97,6",3/4" | SOCKOLET | 6 | K.C.S | Piece | 1 |  | IP | 30 | PS1 | 250 | - | SACR-JNP-PAINT-SITE-065 | 2023-03-04 | SACR-JNP-PAINT-SITE-066 | 2023-03-04 | SACR-JNP-INSULATION-075 | 2024-06-13
FWS | 522 | FWA-12-522-031-B1L1-PT | 4 | 4/7 | 2 | 19 | 4GBAT100060E | SOCKOLET 3000# A105N MSS SP-97,6",3/4" | SOCKOLET | 6 | K.C.S | Piece | 1 |  | PT | - | PS1 | 85 | - | SACR-JNP-PAINT-SITE-005 | 2022-10-03 | SACR-JNP-PAINT-SITE-012 | 2022-10-05
FWS | 522 | FWA-6-522-041-B1L1-PT | 2 | 2/3 | 1 | 2 | 4GBAT100060E | SOCKOLET 3000# A105N MSS SP-97,6",3/4" | SOCKOLET | 6 | K.C.S | Piece | 1 |  | PT | - | PS1 | 85 | - | SACR-JNP-PAINT-SITE-011 | 2022-10-03 | SACR-JNP-PAINT-SITE-012 | 2022-10-05
FWS | 522 | FWA-6-522-042-B1L1-PT | 2 | 2/8 | 02C | 7 | 4GBAT100060E | SOCKOLET 3000# A105N MSS SP-97,6",3/4" | SOCKOLET | 6 | K.C.S | Piece | 1 |  | PT | - | PS1 | 85 | - | SACR-JNP-PAINT-SITE-011 | 2022-10-03 | SACR-JNP-PAINT-SITE-012 | 2022-10-05
FWS | 522 | FWA-6-522-042-B1L1-PT | 3 | 3/8 | 02C | 2 | 4GBAT100060E | SOCKOLET 3000# A105N MSS SP-97,6",3/4" | SOCKOLET | 6 | K.C.S | Piece | 1 |  | PT | - | PS1 | 85 | - | SACR-JNP-PAINT-SITE-011 | 2022-10-03 | SACR-JNP-PAINT-SITE-012 | 2022-10-05
FWS | 522 | FWA-6-522-042-B1L1-PT | 4 | 4/8 | 02C | 3 | 4GBAT1000601 | SOCKOLET 3000# A105N MSS SP-97,6",1" | SOCKOLET | 6 | K.C.S | Piece | 2 |  | PT | - | PS1 | 85 | - | SACR-JNP-PAINT-SITE-011 | 2022-10-03 | SACR-JNP-PAINT-SITE-012 | 2022-10-05
FWS | 522 | FWA-6-522-042-B1L1-PT | 7 | 7/8 | 02C | 2 | 4GBAT100060E | SOCKOLET 3000# A105N MSS SP-97,6",3/4" | SOCKOLET | 6 | K.C.S | Piece | 1 |  | PT | - | PS1 | 85 | - | SACR-JNP-PAINT-SITE-011 | 2022-10-03 | SACR-JNP-PAINT-SITE-012 | 2022-10-05
SWS | 509 | SWA-6-509-028-N1L0N-IP | 5 | 5/6 | 1 | 3 | 4GBLT104061B | SOCKOLET 3000# A182-F316L NACE MR0175/ISO 15156 SSC resistant MSS SP-97,6",1 1/2" | SOCKOLET | 6 | S.S NACE | Piece | 1 |  | IP | 30 | PS7 | 130 | - |  |  | SACR-JNP-PAINT-SITE-088 | 2024-03-11
SWS | 509 | SWA-6-509-028-N1L0N-IP | 6 | 6/6 | 1 | 3 | 4GBLT104060E | SOCKOLET 3000# A182-F316L NACE MR0175/ISO 15156 SSC resistant MSS SP-97 | SOCKOLET | 6 | S.S NACE | Piece | 2 |  | IP | 30 | PS7 | 130 | - |  |  | SACR-JNP-PAINT-SITE-088 | 2024-03-11
SWS | 509 | SWA-6-509-029-N1L0N-IP | 2 | 2/2 | 1 | 3 | 4GBLT104060E | SOCKOLET 3000# A182-F316L NACE MR0175/ISO 15156 SSC resistant MSS SP-97 | SOCKOLET | 6 | K.C.S NACE | Piece | 2 |  | IP | 30 | PS7 | 130 | - |  |  | SACR-JNP-PAINT-SITE-089 | 2024-03-11
SWS | 509 | SWG-6-509-006-B1C6N-ST | 3 | 3/3 | 3 | 3 | 4GBAV3060601 | SOCKOLET 9000# A105N NACE MR0175/ISO 15156 SSC resistant, HIC resitant MSS SP-97,6",1" | SOCKOLET | 6 | K.C.S NACE | Piece | 1 |  | ST | 40 | PS5 | 155 | - |  |  | SACR-JNP-PAINT-SITE-089 | 2024-03-11 | SACR-JNP-INSULATION-074 | 2024-06-13
FLS | 525 | CBD-8-525-001-B1A3-IP | 4 | 4/4 | 2 | 4 | 4GBAU200080E | SOCKOLET 6000# A105N MSS SP-97,8",3/4" | SOCKOLET | 8 | K.C.S | Piece | 1 |  | IP | 30 | PS1 | 250 | - | SACR-JNP-PAINT-SITE-065 | 2023-03-04 | SACR-JNP-PAINT-SITE-066 | 2023-03-04 | SACR-JNP-INSULATION-075 | 2024-06-13
FLS | 525 | CBD-8-525-002-B1A3-IP | 4 | 4/4 | 2 | 4 | 4GBAU200080E | SOCKOLET 6000# A105N MSS SP-97,8",3/4" | SOCKOLET | 8 | K.C.S | Piece | 1 |  | IP | 30 | PS1 | 250 | - | SACR-JNP-PAINT-SITE-065 | 2023-03-04 | SACR-JNP-PAINT-SITE-066 | 2023-03-04 | SACR-JNP-INSULATION-075 | 2024-06-13
FLS | 525 | FLG-8-525-047-B1A1-ST | 2 | 2/9 | 03A | 2 | 4GBAT100080E | SOCKOLET 3000# A105N MSS SP-97,8",3/4" | SOCKOLET | 8 | K.C.S | Piece | 1 |  | ST | 50 | PS5 | 85 | - | SACR-JNP-PAINT-SITE-093 |  | SACR-JNP-PAINT-SITE-023 | 2022-10-21
FLS | 525 | FLG-8-525-047-B1A1-ST | 5 | 5/9 | 03A | 3 | 4GBAT100080E | SOCKOLET 3000# A105N MSS SP-97,8",3/4" | SOCKOLET | 8 | K.C.S | Piece | 1 |  | ST | 50 | PS5 | 85 | - | SACR-JNP-PAINT-SITE-093 |  | SACR-JNP-PAINT-SITE-023 | 2022-10-21 | SACR-JNP-INSULATION-011 | 2023-01-01
SWS | 509 | LPS-8-509-004-B1S1-IH | 1 | 1/1 | 1 | 12 | 4GBAT100080E | SOCKOLET 3000# A105N MSS SP-97,8",3/4" | SOCKOLET | 8 | K.C.S | Piece | 1 |  | IH | 60 | PS6 | 295 | - |  |  | SACR-JNP-PAINT-SITE-088 | 2024-03-11 | SACR-JNP-INSULATION-036 | 2024-02-23
SWS | 509 | LPS-8-509-011-B1S1-IH | 4 | 4/12 | 2 | 3 | 4GBAT100080E | SOCKOLET 3000# A105N MSS SP-97,8",3/4" | SOCKOLET | 8 | K.C.S | Piece | 1 |  | IH | 60 | PS6 | 295 | - |  |  | SACR-JNP-PAINT-SITE-088 | 2024-03-11 | SACR-JNP-INSULATION-036 | 2024-02-23
SWS | 509 | LPS-8-509-011-B1S1-IH | 5 | 5/12 | 2 | 4 | 4GBAT100080E | SOCKOLET 3000# A105N MSS SP-97,8",3/4" | SOCKOLET | 8 | K.C.S | Piece | 1 |  | IH | 60 | PS6 | 295 | - |  |  | SACR-JNP-PAINT-SITE-088 | 2024-03-11 | SACR-JNP-INSULATION-036 | 2024-02-23
SWS | 509 | LPS-8-509-011-B1S1-IH | 6 | 6/12 | 2 | 2 | 4GBAT100080E | SOCKOLET 3000# A105N MSS SP-97,8",3/4" | SOCKOLET | 8 | K.C.S | Piece | 1 |  | IH | 60 | PS6 | 295 | - |  |  | SACR-JNP-PAINT-SITE-088 | 2024-03-11 | SACR-JNP-INSULATION-036 | 2024-02-23
SWS | 509 | LPS-8-509-011-B1S1-IH | 10 | 10/12 | 2 | 2 | 4GBAT100081B | SOCKOLET 3000# A105N MSS SP-97,8",1 1/2" | SOCKOLET | 8 | K.C.S | Piece | 1 |  | IH | 60 | PS6 | 295 | - |  |  | SACR-JNP-PAINT-SITE-088 | 2024-03-11 | SACR-JNP-INSULATION-036 | 2024-02-23
SWS | 509 | LPS-8-509-021-B1S1-IH | 1 | 1/11 | 1 | 2 | 4GBAT100080E | SOCKOLET 3000# A105N MSS SP-97,8",3/4" | SOCKOLET | 8 | K.C.S | Piece | 1 |  | IH | 60 | PS6 | 295 | - |  |  | SACR-JNP-PAINT-SITE-090 | 2024-03-11 | SACR-JNP-INSULATION-037 | 2024-02-23
SWS | 509 | LPS-8-509-021-B1S1-IH | 2 | 2/11 | 1 | 2 | 4GBAT100080E | SOCKOLET 3000# A105N MSS SP-97,8",3/4" | SOCKOLET | 8 | K.C.S | Piece | 1 |  | IH | 60 | PS6 | 295 | - |  |  | SACR-JNP-PAINT-SITE-090 | 2024-03-11 | SACR-JNP-INSULATION-037 | 2024-02-23
SWS | 509 | LPS-8-509-021-B1S1-IH | 3 | 3/11 | 1 | 2 | 4GBAT100081B | SOCKOLET 3000# A105N MSS SP-97,8",1 1/2" | SOCKOLET | 8 | K.C.S | Piece | 1 |  | IH | 60 | PS6 | 295 | - |  |  | SACR-JNP-PAINT-SITE-090 | 2024-03-11 | SACR-JNP-INSULATION-037 | 2024-02-23
SWS | 509 | LPS-8-509-021-B1S1-IH | 3 | 3/11 | 1 | 3 | 4GBAT100080E | SOCKOLET 3000# A105N MSS SP-97,8",3/4" | SOCKOLET | 8 | K.C.S | Piece | 1 |  | IH | 60 | PS6 | 295 | - |  |  | SACR-JNP-PAINT-SITE-090 | 2024-03-11 | SACR-JNP-INSULATION-037 | 2024-02-23
SWS | 509 | LPS-8-509-021-B1S1-IH | 4 | 4/11 | 1 | 11 | 4GBAT100080E | SOCKOLET 3000# A105N MSS SP-97,8",3/4" | SOCKOLET | 8 | K.C.S | Piece | 1 |  | IH | 60 | PS6 | 295 | - |  |  | SACR-JNP-PAINT-SITE-090 | 2024-03-11 | SACR-JNP-INSULATION-037 | 2024-02-23
SWS | 509 | LPS-8-509-021-B1S1-IH | 4 | 4/11 | 1 | 3 | 4GBAT1000801 | SOCKOLET 3000# A105N MSS SP-97,8",1" | SOCKOLET | 8 | K.C.S | Piece | 1 |  | IH | 60 | PS6 | 295 | - |  |  | SACR-JNP-PAINT-SITE-090 | 2024-03-11 | SACR-JNP-INSULATION-037 | 2024-02-23
SWS | 509 | LPS-8-509-021-B1S1-IH | 5 | 5/11 | 1 | 2 | 4GBAT100080E | SOCKOLET 3000# A105N MSS SP-97,8",3/4" | SOCKOLET | 8 | K.C.S | Piece | 1 |  | IH | 60 | PS6 | 295 | - |  |  | SACR-JNP-PAINT-SITE-090 | 2024-03-11 | SACR-JNP-INSULATION-037 | 2024-02-23
SWS | 509 | LPS-8-509-021-B1S1-IH | 7 | 7/11 | 1 | 2 | 4GBAT100081B | SOCKOLET 3000# A105N MSS SP-97,8",1 1/2" | SOCKOLET | 8 | K.C.S | Piece | 1 |  | IH | 60 | PS6 | 295 | - |  |  | SACR-JNP-PAINT-SITE-090 | 2024-03-11 | SACR-JNP-INSULATION-037 | 2024-02-23
SWS | 509 | LPS-8-509-021-B1S1-IH | 7 | 7/11 | 1 | 3 | 4GBAT1000801 | SOCKOLET 3000# A105N MSS SP-97,8",1" | SOCKOLET | 8 | K.C.S | Piece | 1 |  | IH | 60 | PS6 | 295 | - |  |  | SACR-JNP-PAINT-SITE-090 | 2024-03-11 | SACR-JNP-INSULATION-037 | 2024-02-23
SWS | 509 | LPS-8-509-021-B1S1-IH | 8 | 8/11 | 1 | 2 | 4GBAT100081B | SOCKOLET 3000# A105N MSS SP-97,8",1 1/2" | SOCKOLET | 8 | K.C.S | Piece | 2 |  | IH | 60 | PS6 | 295 | - |  |  | SACR-JNP-PAINT-SITE-090 | 2024-03-11 | SACR-JNP-INSULATION-037 | 2024-02-23
SWS | 509 | LPS-8-509-021-B1S1-IH | 8 | 8/11 | 1 | 3 | 4GBAT1000801 | SOCKOLET 3000# A105N MSS SP-97,8",1" | SOCKOLET | 8 | K.C.S | Piece | 2 |  | IH | 60 | PS6 | 295 | - |  |  | SACR-JNP-PAINT-SITE-090 | 2024-03-11 | SACR-JNP-INSULATION-037 | 2024-02-23
SWS | 509 | LPS-8-509-021-B1S1-IH | 9 | 9/11 | 1 | 3 | 4GBAT100081B | SOCKOLET 3000# A105N MSS SP-97,8",1 1/2" | SOCKOLET | 8 | K.C.S | Piece | 1 |  | IH | 60 | PS6 | 295 | - |  |  | SACR-JNP-PAINT-SITE-090 | 2024-03-11
SWS | 509 | LPS-8-509-021-B1S1-IH | 9 | 9/11 | 1 | 4 | 4GBAT100080E | SOCKOLET 3000# A105N MSS SP-97,8",3/4" | SOCKOLET | 8 | K.C.S | Piece | 1 |  | IH | 60 | PS6 | 295 | - |  |  | SACR-JNP-PAINT-SITE-090 | 2024-03-11
SWS | 509 | LPS-8-509-021-B1S1-IH | 10 | 10/11 | 1 | 2 | 4GBAT100081B | SOCKOLET 3000# A105N MSS SP-97,8",1 1/2" | SOCKOLET | 8 | K.C.S | Piece | 1 |  | IH | 60 | PS6 | 295 | - |  |  | SACR-JNP-PAINT-SITE-090 | 2024-03-11
SWS | 509 | LPS-8-509-021-B1S1-IH | 10 | 10/11 | 1 | 3 | 4GBAT100080E | SOCKOLET 3000# A105N MSS SP-97,8",3/4" | SOCKOLET | 8 | K.C.S | Piece | 2 |  | IH | 60 | PS6 | 295 | - |  |  | SACR-JNP-PAINT-SITE-090 | 2024-03-11
SWS | 509 | LPS-8-509-021-B1S1-IH | 11 | 11/11 | 1 | 3 | 4GBAT1000801 | SOCKOLET 3000# A105N MSS SP-97,8",1" | SOCKOLET | 8 | K.C.S | Piece | 1 |  | IH | 60 | PS6 | 295 | - |  |  | SACR-JNP-PAINT-SITE-090 | 2024-03-11
SWS | 509 | LPS-8-509-021-B1S1-IH | 11 | 11/11 | 1 | 4 | 4GBAT100080E | SOCKOLET 3000# A105N MSS SP-97,8",3/4" | SOCKOLET | 8 | K.C.S | Piece | 1 |  | IH | 60 | PS6 | 295 | - |  |  | SACR-JNP-PAINT-SITE-090 | 2024-03-11
FLS | 525 | MPS-8-525-038-B3S1-IH | 1 | 1/19 | 2 | 2 | 4GBAT100080E | SOCKOLET 3000# A105N MSS SP-97,8",3/4" | SOCKOLET | 8 | K.C.S | Piece | 1 |  | IH | 80 | PS6 | 382 | - |  |  | SACR-JNP-PAINT-SITE-019 | 2022-10-10 | SACR-JNP-INSULATION-017 | 2023-01-07
FLS | 525 | MPS-8-525-038-B3S1-IH | 4 | 4/19 | 2 | 2 | 4GBAT100080E | SOCKOLET 3000# A105N MSS SP-97,8",3/4" | SOCKOLET | 8 | K.C.S | Piece | 1 |  | IH | 80 | PS6 | 382 | - |  |  | SACR-JNP-PAINT-SITE-019 | 2022-10-10 | SACR-JNP-INSULATION-017 | 2023-01-07
FLS | 525 | MPS-8-525-038-B3S1-IH | 5 | 5/19 | 2 | 2 | 4GBAT100080E | SOCKOLET 3000# A105N MSS SP-97,8",3/4" | SOCKOLET | 8 | K.C.S | Piece | 1 |  | IH | 80 | PS6 | 382 | - |  |  | SACR-JNP-PAINT-SITE-019 | 2022-10-10 | SACR-JNP-INSULATION-017 | 2023-01-07
FLS | 525 | MPS-8-525-038-B3S1-IH | 6 | 6/19 | 2 | 2 | 4GBAT100080E | SOCKOLET 3000# A105N MSS SP-97,8",3/4" | SOCKOLET | 8 | K.C.S | Piece | 1 |  | IH | 80 | PS6 | 382 | - |  |  | SACR-JNP-PAINT-SITE-019 | 2022-10-10 | SACR-JNP-INSULATION-017 | 2023-01-07
FLS | 525 | MPS-8-525-038-B3S1-IH | 7 | 7/19 | 2 | 2 | 4GBAT100081B | SOCKOLET 3000# A105N MSS SP-97,8",1 1/2" | SOCKOLET | 8 | K.C.S | Piece | 1 |  | IH | 80 | PS6 | 382 | - |  |  | SACR-JNP-PAINT-SITE-019 | 2022-10-10 | SACR-JNP-INSULATION-008 | 2022-12-02
FLS | 525 | MPS-8-525-038-B3S1-IH | 8 | 8/19 | 2 | 2 | 4GBAT100080E | SOCKOLET 3000# A105N MSS SP-97,8",3/4" | SOCKOLET | 8 | K.C.S | Piece | 1 |  | IH | 80 | PS6 | 382 | - |  |  | SACR-JNP-PAINT-SITE-019 | 2022-10-10 | SACR-JNP-INSULATION-003 | 2022-11-10
FLS | 525 | MPS-8-525-038-B3S1-IH | 9 | 9/19 | 2 | 3 | 4GBAT100080E | SOCKOLET 3000# A105N MSS SP-97,8",3/4" | SOCKOLET | 8 | K.C.S | Piece | 1 |  | IH | 80 | PS6 | 382 | - |  |  | SACR-JNP-PAINT-SITE-019 | 2022-10-10 | SACR-JNP-INSULATION-003 | 2022-11-10
FLS | 525 | MPS-8-525-038-B3S1-IH | 10 | 10/19 | 2 | 5 | 4GBAT100080E | SOCKOLET 3000# A105N MSS SP-97,8",3/4" | SOCKOLET | 8 | K.C.S | Piece | 1 |  | IH | 80 | PS6 | 382 | - |  |  | SACR-JNP-PAINT-SITE-019 | 2022-10-10 | SACR-JNP-INSULATION-003 | 2022-11-10
FLS | 525 | MPS-8-525-038-B3S1-IH | 12 | 12/19 | 2 | 3 | 4GBAT100080E | SOCKOLET 3000# A105N MSS SP-97,8",3/4" | SOCKOLET | 8 | K.C.S | Piece | 1 |  | IH | 80 | PS6 | 382 | - |  |  | SACR-JNP-PAINT-SITE-020 | 2022-10-19 | SACR-JNP-INSULATION-008 | 2022-12-02
FLS | 525 | MPS-8-525-038-B3S1-IH | 13 | 13/19 | 2 | 6 | 4GBAT100080E | SOCKOLET 3000# A105N MSS SP-97,8",3/4" | SOCKOLET | 8 | K.C.S | Piece | 1 |  | IH | 80 | PS6 | 382 | - |  |  | SACR-JNP-PAINT-SITE-020 | 2022-10-19 | SACR-JNP-INSULATION-008 | 2022-12-02
FLS | 525 | MPS-8-525-038-B3S1-IH | 15 | 15/19 | 2 | 2 | 4GBAT100080E | SOCKOLET 3000# A105N MSS SP-97,8",3/4" | SOCKOLET | 8 | K.C.S | Piece | 1 |  | IH | 80 | PS6 | 382 | - |  |  | SACR-JNP-PAINT-SITE-019 | 2022-10-10
FLS | 525 | MPS-8-525-038-B3S1-IH | 17 | 17/19 | 2 | 2 | 4GBAT100080E | SOCKOLET 3000# A105N MSS SP-97,8",3/4" | SOCKOLET | 8 | K.C.S | Piece | 1 |  | IH | 80 | PS6 | 382 | - |  |  | SACR-JNP-PAINT-SITE-019 | 2022-10-10
FLS | 525 | MPS-8-525-038-B3S1-IH | 19 | 19/19 | 2 | 3 | 4GBAT100080E | SOCKOLET 3000# A105N MSS SP-97,8",3/4" | SOCKOLET | 8 | K.C.S | Piece | 1 |  | IH | 80 | PS6 | 382 | - |  |  | SACR-JNP-PAINT-SITE-019 | 2022-10-10
FLS | 525 | MPS-8-525-039-B3S1-IH | 1 | 1/1 | 02A | 9 | 4GBAT100080E | SOCKOLET 3000# A105N MSS SP-97,8",3/4" | SOCKOLET | 8 | K.C.S | Piece | 1 |  | IH | 80 | PS6 | 382 | - |  |  | SACR-JNP-PAINT-SITE-020 | 2022-10-19 | SACR-JNP-INSULATION-031 | 2023-03-04
FLS | 525 | MPS-8-525-039-B3S1-IH | 2 | 2/8 | 02A | 3 | 4GBAT100080E | SOCKOLET 3000# A105N MSS SP-97,8",3/4" | SOCKOLET | 8 | K.C.S | Piece | 1 |  | IH | 80 | PS6 | 382 | - |  |  | SACR-JNP-PAINT-SITE-020 | 2022-10-19 | SACR-JNP-INSULATION-031 | 2023-03-04
FLS | 525 | MPS-8-525-039-B3S1-IH | 3 | 3/8 | 02A | 2 | 4GBAT100080E | SOCKOLET 3000# A105N MSS SP-97,8",3/4" | SOCKOLET | 8 | K.C.S | Piece | 1 |  | IH | 80 | PS6 | 382 | - |  |  | SACR-JNP-PAINT-SITE-020 | 2022-10-19 | SACR-JNP-INSULATION-031 | 2023-03-04
FLS | 525 | MPS-8-525-039-B3S1-IH | 4 | 4/8 | 02A | 2 | 4GBAT100080E | SOCKOLET 3000# A105N MSS SP-97,8",3/4" | SOCKOLET | 8 | K.C.S | Piece | 1 |  | IH | 80 | PS6 | 382 | - |  |  | SACR-JNP-PAINT-SITE-020 | 2022-10-19 | SACR-JNP-INSULATION-032 | 2023-03-04
FLS | 525 | MPS-8-525-039-B3S1-IH | 5 | 5/8 | 02A | 3 | 4GBAT100080E | SOCKOLET 3000# A105N MSS SP-97,8",3/4" | SOCKOLET | 8 | K.C.S | Piece | 1 |  | IH | 80 | PS6 | 382 | - |  |  | SACR-JNP-PAINT-SITE-020 | 2022-10-19 | SACR-JNP-INSULATION-032 | 2023-03-04
FLS | 525 | MPS-8-525-040-B3S1-IH | 1 | 1/3 | 1 | 8 | 4GBAT100080E | SOCKOLET 3000# A105N MSS SP-97,8",3/4" | SOCKOLET | 8 | K.C.S | Piece | 1 |  | IH | 80 | PS6 | 382 | - |  |  | SACR-JNP-PAINT-SITE-020 | 2022-10-19 | SACR-JNP-INSULATION-031 | 2023-03-04
FLS | 525 | MPS-8-525-040-B3S1-IH | 2 | 2/3 | 1 | 2 | 4GBAT100080E | SOCKOLET 3000# A105N MSS SP-97,8",3/4" | SOCKOLET | 8 | K.C.S | Piece | 1 |  | IH | 80 | PS6 | 382 | - |  |  | SACR-JNP-PAINT-SITE-020 | 2022-10-19 | SACR-JNP-INSULATION-030 | 2023-03-04
SWS | 509 | SWA-6-509-024-B1L6N-IH | 1 | 1/4 | 1 | 2 | 4GBAV304081B | SOCKOLET 6000# A105N NACE MR0175/ISO 15156 SSC resistant MSS SP-97 | SOCKOLET | 8 | K.C.S NACE | PCS | 1 |  | IH | 40 | PS6 | 155 | - |  |  | SACR-JNP-PAINT-SITE-089 | 2024-03-11 | SACR-JNP-INSULATION-034 | 2024-02-23
SWS | 509 | SWA-10-509-026-B1L6N-IH | 1 | 1/3 | 1 | 2 | 4GBAV3041001 | SOCKOLET 6000# A105N NACE MR0175/ISO 15156 SSC RESISTANT MSS SP-97 , 10"X1" | SOCKOLET | 10 | K.C.S NACE | Piece | 1 |  | IH | 50 | PS6 | 155 | - |  |  | SACR-JNP-PAINT-SITE-089 | 2024-03-11 | SACR-JNP-INSULATION-035 | 2024-02-18
SWS | 509 | SWA-10-509-026-B1L6N-IH | 2 | 2/3 | 1 | 2 | 4GBAV304101B | SOCKOLET 6000# A105N NACE MR0175/ISO 15156 SSC resistant MSS SP-97,10",1 1/2" | SOCKOLET | 10 | K.C.S NACE | Piece | 1 |  | IH | 50 | PS6 | 155 | - |  |  | SACR-JNP-PAINT-SITE-089 | 2024-03-11 | SACR-JNP-INSULATION-035 | 2024-02-18
FWS | 522 | FWA-12-522-008-B1L1-PT | 4 | 4/4 | 1 | 2 | 4GBAT100120D | SOCKOLET 3000# A105N MSS SP-97 | SOCKOLET | 12 | K.C.S | PCS | 1 |  | PT | - | PS1 | 85 | - | SACR-JNP-PAINT-SITE-093 | 2022-10-01 | SACR-JNP-PAINT-SITE-012 | 2022-10-05
FWS | 522 | FWA-12-522-009-B1L1-PT | 1 | 1/4 | 1 | 3 | 4GBAT100120D | SOCKOLET 3000# A105N MSS SP-97 | SOCKOLET | 12 | K.C.S NACE | PCS | 1 |  | PT | - | PS1 | 85 | - | SACR-JNP-PAINT-SITE-080 | 2023-04-30
FWS | 522 | FWA-12-522-009-B1L1-PT | 2 | 2/4 | 1 | 2 | 4GBAT100120D | SOCKOLET 3000# A105N MSS SP-97 | SOCKOLET | 12 | K.C.S NACE | PCS | 1 |  | PT | - | PS1 | 85 | - | SACR-JNP-PAINT-SITE-001 | 2022-10-03 | SACR-JNP-PAINT-SITE-012 | 2022-10-05
FWS | 522 | FWA-12-522-009-B1L1-PT | 2 | 2/4 | 1 | 11 | 4GBAT100120E | SOCKOLET 3000# A105N MSS SP-97,12",3/4" | SOCKOLET | 12 | K.C.S | Piece | 1 |  | PT | - | PS1 | 85 | - | SACR-JNP-PAINT-SITE-001 | 2022-10-03 | SACR-JNP-PAINT-SITE-012 | 2022-10-05
FWS | 522 | FWA-12-522-009-B1L1-PT | 4 | 4/4 | 1 | 6 | 4GBAT100120E | SOCKOLET 3000# A105N MSS SP-97,12",3/4" | SOCKOLET | 12 | K.C.S | Piece | 1 |  | PT | - | PS1 | 85 | - | SACR-JNP-PAINT-SITE-001 | 2022-10-03 | SACR-JNP-PAINT-SITE-012 | 2022-10-05
FWS | 522 | FWA-12-522-010-B1L1-PT | 1 | 1/1 | 1 | 7 | 4GBAT100120E | SOCKOLET 3000# A105N MSS SP-97,12",3/4" | SOCKOLET | 12 | K.C.S | Piece | 1 |  | PT | - | PS1 | 85 | - | SACR-JNP-PAINT-SITE-001 | 2022-10-03 | SACR-JNP-PAINT-SITE-012 | 2022-10-05
FWS | 522 | FWA-12-522-011-B1L1-PT | 4 | 4/4 | 1 | 2 | 4GBAT100120D | SOCKOLET 3000# A105N MSS SP-97 | SOCKOLET | 12 | K.C.S | PCS | 1 |  | PT | - | PS1 | 85 | - | SACR-JNP-PAINT-SITE-093 | 2022-10-01 | SACR-JNP-PAINT-SITE-012 | 2022-10-05
FWS | 522 | FWA-12-522-012-B1L1-PT | 1 | 1/4 | 1 | 3 | 4GBAT100120D | SOCKOLET 3000# A105N MSS SP-97 | SOCKOLET | 12 | K.C.S NACE | PCS | 1 |  | PT | - | PS1 | 85 | - | SACR-JNP-PAINT-SITE-080 | 2023-04-30
FWS | 522 | FWA-12-522-012-B1L1-PT | 2 | 2/4 | 1 | 11 | 4GBAT100120E | SOCKOLET 3000# A105N MSS SP-97,12",3/4" | SOCKOLET | 12 | K.C.S | Piece | 1 |  | PT | - | PS1 | 85 | - | SACR-JNP-PAINT-SITE-001 | 2022-10-03 | SACR-JNP-PAINT-SITE-012 | 2022-10-05
FWS | 522 | FWA-12-522-012-B1L1-PT | 2 | 2/4 | 1 | 2 | 4GBAT100120D | SOCKOLET 3000# A105N MSS SP-97 | SOCKOLET | 12 | K.C.S NACE | PCS | 1 |  | PT | - | PS1 | 85 | - | SACR-JNP-PAINT-SITE-001 | 2022-10-03 | SACR-JNP-PAINT-SITE-012 | 2022-10-05
FWS | 522 | FWA-12-522-012-B1L1-PT | 4 | 4/4 | 1 | 6 | 4GBAT100120E | SOCKOLET 3000# A105N MSS SP-97,12",3/4" | SOCKOLET | 12 | K.C.S | Piece | 1 |  | PT | - | PS1 | 85 | - | SACR-JNP-PAINT-SITE-001 | 2022-10-03 | SACR-JNP-PAINT-SITE-012 | 2022-10-05
FWS | 522 | FWA-12-522-013-B1L1-PT | 1 | 1/1 | 1 | 7 | 4GBAT100120E | SOCKOLET 3000# A105N MSS SP-97,12",3/4" | SOCKOLET | 12 | K.C.S | Piece | 1 |  | PT | - | PS1 | 85 | - | SACR-JNP-PAINT-SITE-002 | 2022-10-03 | SACR-JNP-PAINT-SITE-012 | 2022-10-05
FWS | 522 | FWA-12-522-014-B1L1-PT | 4 | 4/4 | 1 | 2 | 4GBAT100120D | SOCKOLET 3000# A105N MSS SP-97 | SOCKOLET | 12 | K.C.S | PCS | 1 |  | PT | - | PS1 | 85 | - | SACR-JNP-PAINT-SITE-093 | 2022-10-01 | SACR-JNP-PAINT-SITE-012 | 2022-10-05
FWS | 522 | FWA-12-522-015-B1L1-PT | 1 | 1/1 | 1 | 9 | 4GBAT100120E | SOCKOLET 3000# A105N MSS SP-97,12",3/4" | SOCKOLET | 12 | K.C.S | Piece | 1 |  | PT | - | PS1 | 85 | - | SACR-JNP-PAINT-SITE-002 | 2022-10-03 | SACR-JNP-PAINT-SITE-012 | 2022-10-05
FWS | 522 | FWA-12-522-016-B1L1-PT | 1 | 1/5 | 1 | 3 | 4GBAT100120D | SOCKOLET 3000# A105N MSS SP-97 | SOCKOLET | 12 | K.C.S NACE | PCS | 1 |  | PT | - | PS1 | 85 | - | SACR-JNP-PAINT-SITE-002 | 2022-10-03 | SACR-JNP-PAINT-SITE-012 | 2022-10-05
FWS | 522 | FWA-12-522-016-B1L1-PT | 3 | 3/5 | 1 | 2 | 4GBAT100120D | SOCKOLET 3000# A105N MSS SP-97 | SOCKOLET | 12 | K.C.S NACE | PCS | 1 |  | PT | - | PS1 | 85 | - | SACR-JNP-PAINT-SITE-002 | 2022-10-03 | SACR-JNP-PAINT-SITE-012 | 2022-10-05
FWS | 522 | FWA-12-522-016-B1L1-PT | 4 | 4/5 | 1 | 9 | 4GBAT100120E | SOCKOLET 3000# A105N MSS SP-97,12",3/4" | SOCKOLET | 12 | K.C.S | Piece | 1 |  | PT | - | PS1 | 85 | - | SACR-JNP-PAINT-SITE-002 | 2022-10-03 | SACR-JNP-PAINT-SITE-012 | 2022-10-05
FWS | 522 | FWA-12-522-016-B1L1-PT | 5 | 5/5 | 1 | 6 | 4GBAT100120E | SOCKOLET 3000# A105N MSS SP-97,12",3/4" | SOCKOLET | 12 | K.C.S | Piece | 1 |  | PT | - | PS1 | 85 | - | SACR-JNP-PAINT-SITE-080 | 2023-04-30 | SACR-JNP-PAINT-SITE-012 | 2022-10-05
FWS | 522 | FWA-12-522-017-B1L1-PT | 1 | 1/1 | 1 | 8 | 4GBAT100120E | SOCKOLET 3000# A105N MSS SP-97,12",3/4" | SOCKOLET | 12 | K.C.S | Piece | 1 |  | PT | - | PS1 | 85 | - | SACR-JNP-PAINT-SITE-003 | 2022-10-03 | SACR-JNP-PAINT-SITE-012 | 2022-10-05
FWS | 522 | FWA-12-522-018-B1L1-PT | 4 | 4/4 | 1 | 2 | 4GBAT100120D | SOCKOLET 3000# A105N MSS SP-97 | SOCKOLET | 12 | K.C.S | PCS | 1 |  | PT | - | PS1 | 85 | - | SACR-JNP-PAINT-SITE-093 | 2022-10-01 | SACR-JNP-PAINT-SITE-012 | 2022-10-05
FWS | 522 | FWA-12-522-019-B1L1-PT | 1 | 1/1 | 1 | 11 | 4GBAT100120E | SOCKOLET 3000# A105N MSS SP-97,12",3/4" | SOCKOLET | 12 | K.C.S | Piece | 1 |  | PT | - | PS1 | 85 | - | SACR-JNP-PAINT-SITE-003 | 2022-10-03 | SACR-JNP-PAINT-SITE-012 | 2022-10-05
FWS | 522 | FWA-12-522-020-B1L1-PT | 1 | 1/4 | 1 | 5 | 4GBAT100120D | SOCKOLET 3000# A105N MSS SP-97 | SOCKOLET | 12 | K.C.S NACE | PCS | 1 |  | PT | - | PS1 | 85 | - | SACR-JNP-PAINT-SITE-003 | 2022-10-03 | SACR-JNP-PAINT-SITE-012 | 2022-10-05
FWS | 522 | FWA-12-522-020-B1L1-PT | 2 | 2/4 | 1 | 2 | 4GBAT100120D | SOCKOLET 3000# A105N MSS SP-97 | SOCKOLET | 12 | K.C.S NACE | PCS | 1 |  | PT | - | PS1 | 85 | - | SACR-JNP-PAINT-SITE-003 | 2022-10-03 | SACR-JNP-PAINT-SITE-012 | 2022-10-05
FWS | 522 | FWA-12-522-020-B1L1-PT | 3 | 3/4 | 1 | 9 | 4GBAT100120E | SOCKOLET 3000# A105N MSS SP-97,12",3/4" | SOCKOLET | 12 | K.C.S | Piece | 1 |  | PT | - | PS1 | 85 | - | SACR-JNP-PAINT-SITE-003 | 2022-10-03 | SACR-JNP-PAINT-SITE-012 | 2022-10-05
FWS | 522 | FWA-12-522-020-B1L1-PT | 4 | 4/4 | 1 | 7 | 4GBAT100120E | SOCKOLET 3000# A105N MSS SP-97,12",3/4" | SOCKOLET | 12 | K.C.S | Piece | 1 |  | PT | - | PS1 | 85 | - | SACR-JNP-PAINT-SITE-080 | 2023-04-30 | SACR-JNP-PAINT-SITE-012 | 2022-10-05
FWS | 522 | FWA-12-522-021-B1L1-PT | 1 | 1/1 | 1 | 7 | 4GBAT100120E | SOCKOLET 3000# A105N MSS SP-97,12",3/4" | SOCKOLET | 12 | K.C.S | Piece | 1 |  | PT | - | PS1 | 85 | - | SACR-JNP-PAINT-SITE-004 | 2022-10-03 | SACR-JNP-PAINT-SITE-012 | 2022-10-05
FWS | 522 | FWA-12-522-022-B1L1-PT | 4 | 4/4 | 1 | 2 | 4GBAT100120D | SOCKOLET 3000# A105N MSS SP-97 | SOCKOLET | 12 | K.C.S | PCS | 1 |  | PT | - | PS1 | 85 | - | SACR-JNP-PAINT-SITE-093 | 2022-10-01 | SACR-JNP-PAINT-SITE-012 | 2022-10-05
FWS | 522 | FWA-12-522-023-B1L1-PT | 1 | 1/1 | 1 | 10 | 4GBAT100120E | SOCKOLET 3000# A105N MSS SP-97,12",3/4" | SOCKOLET | 12 | K.C.S | Piece | 1 |  | PT | - | PS1 | 85 | - | SACR-JNP-PAINT-SITE-004 | 2022-10-03 | SACR-JNP-PAINT-SITE-012 | 2022-10-05
FWS | 522 | FWA-12-522-024-B1L1-PT | 1 | 1/4 | 1 | 5 | 4GBAT100120D | SOCKOLET 3000# A105N MSS SP-97 | SOCKOLET | 12 | K.C.S NACE | PCS | 1 |  | PT | - | PS1 | 85 | - | SACR-JNP-PAINT-SITE-004 | 2022-10-03 | SACR-JNP-PAINT-SITE-012 | 2022-10-05
FWS | 522 | FWA-12-522-024-B1L1-PT | 2 | 2/4 | 1 | 2 | 4GBAT100120D | SOCKOLET 3000# A105N MSS SP-97 | SOCKOLET | 12 | K.C.S NACE | PCS | 1 |  | PT | - | PS1 | 85 | - | SACR-JNP-PAINT-SITE-004 | 2022-10-03 | SACR-JNP-PAINT-SITE-012 | 2022-10-05
FWS | 522 | FWA-12-522-024-B1L1-PT | 3 | 3/4 | 1 | 9 | 4GBAT100120E | SOCKOLET 3000# A105N MSS SP-97,12",3/4" | SOCKOLET | 12 | K.C.S | Piece | 1 |  | PT | - | PS1 | 85 | - | SACR-JNP-PAINT-SITE-004 | 2022-10-03 | SACR-JNP-PAINT-SITE-012 | 2022-10-05
FWS | 522 | FWA-12-522-024-B1L1-PT | 4 | 4/4 | 1 | 7 | 4GBAT100120E | SOCKOLET 3000# A105N MSS SP-97,12",3/4" | SOCKOLET | 12 | K.C.S | Piece | 1 |  | PT | - | PS1 | 85 | - | SACR-JNP-PAINT-SITE-004 | 2022-10-03 | SACR-JNP-PAINT-SITE-012 | 2022-10-05
FWS | 522 | FWA-12-522-025-B1L1-PT | 1 | 1/1 | 1 | 7 | 4GBAT100120E | SOCKOLET 3000# A105N MSS SP-97,12",3/4" | SOCKOLET | 12 | K.C.S | Piece | 1 |  | PT | - | PS1 | 85 | - | SACR-JNP-PAINT-SITE-004 | 2022-10-03 | SACR-JNP-PAINT-SITE-012 | 2022-10-05
FWS | 522 | FWA-12-522-026-B1L1-PT | 4 | 4/4 | 1 | 2 | 4GBAT100120D | SOCKOLET 3000# A105N MSS SP-97 | SOCKOLET | 12 | K.C.S | PCS | 1 |  | PT | - | PS1 | 85 | - | SACR-JNP-PAINT-SITE-093 | 2022-10-01 | SACR-JNP-PAINT-SITE-012 | 2022-10-05
FWS | 522 | FWA-12-522-027-B1L1-PT | 1 | 1/1 | 1 | 8 | 4GBAT100120E | SOCKOLET 3000# A105N MSS SP-97,12",3/4" | SOCKOLET | 12 | K.C.S | Piece | 1 |  | PT | - | PS1 | 85 | - | SACR-JNP-PAINT-SITE-004 | 2022-10-03 | SACR-JNP-PAINT-SITE-012 | 2022-10-05
FWS | 522 | FWA-12-522-028-B1L1-PT | 1 | 1/4 | 1 | 5 | 4GBAT100120D | SOCKOLET 3000# A105N MSS SP-97 | SOCKOLET | 12 | K.C.S NACE | PCS | 1 |  | PT | - | PS1 | 85 | - | SACR-JNP-PAINT-SITE-006 | 2022-10-03 | SACR-JNP-PAINT-SITE-012 | 2022-10-05
FWS | 522 | FWA-12-522-028-B1L1-PT | 2 | 2/4 | 1 | 2 | 4GBAT100120D | SOCKOLET 3000# A105N MSS SP-97 | SOCKOLET | 12 | K.C.S NACE | PCS | 1 |  | PT | - | PS1 | 85 | - | SACR-JNP-PAINT-SITE-006 | 2022-10-03 | SACR-JNP-PAINT-SITE-012 | 2022-10-05
FWS | 522 | FWA-12-522-028-B1L1-PT | 3 | 3/4 | 1 | 9 | 4GBAT100120E | SOCKOLET 3000# A105N MSS SP-97,12",3/4" | SOCKOLET | 12 | K.C.S | Piece | 1 |  | PT | - | PS1 | 85 | - | SACR-JNP-PAINT-SITE-006 | 2022-10-03 | SACR-JNP-PAINT-SITE-012 | 2022-10-05
FWS | 522 | FWA-12-522-028-B1L1-PT | 4 | 4/4 | 1 | 7 | 4GBAT100120E | SOCKOLET 3000# A105N MSS SP-97,12",3/4" | SOCKOLET | 12 | K.C.S | Piece | 1 |  | PT | - | PS1 | 85 | - | SACR-JNP-PAINT-SITE-080 | 2023-04-30 | SACR-JNP-PAINT-SITE-012 | 2022-10-05
FWS | 522 | FWA-12-522-031-B1L1-PT | 6 | 6/7 | 2 | 3 | 4GBAT100120E | SOCKOLET 3000# A105N MSS SP-97,12",3/4" | SOCKOLET | 12 | K.C.S | Piece | 1 |  | PT | - | PS1 | 85 | - | SACR-JNP-PAINT-SITE-005 | 2022-10-03 | SACR-JNP-PAINT-SITE-012 | 2022-10-05
FWS | 522 | FWA-12-522-031-B1L1-PT | 7 | 7/7 | 2 | 6 | 4GBAT100120E | SOCKOLET 3000# A105N MSS SP-97,12",3/4" | SOCKOLET | 12 | K.C.S | Piece | 1 |  | PT | - | PS1 | 85 | - | SACR-JNP-PAINT-SITE-005 | 2022-10-03 | SACR-JNP-PAINT-SITE-012 | 2022-10-05
FWS | 522 | FWA-12-522-032-B1L1-PT | 1 | 1/2 | 1 | 5 | 4GBAT100120E | SOCKOLET 3000# A105N MSS SP-97,12",3/4" | SOCKOLET | 12 | K.C.S | Piece | 1 |  | PT | - | PS1 | 85 | - | SACR-JNP-PAINT-SITE-006 | 2022-10-03 | SACR-JNP-PAINT-SITE-012 | 2022-10-05
FWS | 522 | FWA-12-522-034-B1L1-PT | 3 | 3/3 | 1 | 5 | 4GBAT100120E | SOCKOLET 3000# A105N MSS SP-97,12",3/4" | SOCKOLET | 12 | K.C.S | Piece | 1 |  | PT | - | PS1 | 85 | - | SACR-JNP-PAINT-SITE-006 | 2022-10-03 | SACR-JNP-PAINT-SITE-012 | 2022-10-05
FWS | 522 | FWA-12-522-035-B1L1-PT | 1 | 1/1 | 1 | 10 | 4GBAT100120E | SOCKOLET 3000# A105N MSS SP-97,12",3/4" | SOCKOLET | 12 | K.C.S | Piece | 1 |  | PT | - | PS1 | 85 | - | SACR-JNP-PAINT-SITE-007 | 2022-10-03 | SACR-JNP-PAINT-SITE-012 | 2022-10-05
FWS | 522 | FWA-12-522-036-B1L1-PT | 1 | 1/1 | 1 | 10 | 4GBAT100120E | SOCKOLET 3000# A105N MSS SP-97,12",3/4" | SOCKOLET | 12 | K.C.S | Piece | 1 |  | PT | - | PS1 | 85 | - | SACR-JNP-PAINT-SITE-007 | 2022-10-03 | SACR-JNP-PAINT-SITE-012 | 2022-10-05
FWS | 522 | FWA-12-522-056-B1L1-PT | 1 | 1/1 | 1 | 7 | 4GBAT100120E | SOCKOLET 3000# A105N MSS SP-97,12",3/4" | SOCKOLET | 12 | K.C.S | Piece | 1 |  | PT | - | PS1 | 85 | - | SACR-JNP-PAINT-SITE-007 | 2022-10-03 | SACR-JNP-PAINT-SITE-012 | 2022-10-05
SWS | 509 | AFL-12-509-003-B1C3N-ST | 4 | 4/4 | 1 | 3 | 4GBAU204160E | SOCKOLET 6000# A105N NACE MR0175/ISO 15156 SSC resistant MSS SP-97,16",3/4" | SOCKOLET | 16 | K.C.S NACE | Piece | 1 |  | ST | 50 | PS5 | 155 | - |  |  | SACR-JNP-PAINT-SITE-088 |  | SACR-JNP-INSULATION-042 | 2024-04-13
FLS | 525 | AFL-18-525-027-B1C3N-ST | 1 | 1/10 | 3 | 3 | 4GBAU204181B | SOCKOLET 6000# A105N NACE MR0175/ISO 15156 SSC resistant MSS SP-97 | SOCKOLET | 18 | K.C.S NACE | PCS | 1 |  | ST | 60 | PS5 | 200 | - | SACR-JNP-PAINT-SITE-093 | 2022-10-01 | SACR-JNP-PAINT-SITE-016 |  | SACR-JNP-INSULATION-027 | 2023-01-16
FLS | 525 | AFL-18-525-027-B1C3N-ST | 5 | 5/10 | 3 | 2 | 4GBAU204180E | SOCKOLET 6000# A105N NACE MR0175/ISO 15156 SSC resistant MSS SP-97,18",3/4" | SOCKOLET | 18 | K.C.S NACE | Piece | 1 |  | ST | 60 | PS5 | 200 | - | SACR-JNP-PAINT-SITE-093 | 2022-10-01 | SACR-JNP-PAINT-SITE-016 |  | SACR-JNP-INSULATION-030 | 2023-03-04
FLS | 525 | AFL-18-525-027-B1C3N-ST | 6 | 6/10 | 3 | 4 | 4GBAU204181B | SOCKOLET 6000# A105N NACE MR0175/ISO 15156 SSC resistant MSS SP-97 | SOCKOLET | 18 | K.C.S NACE | PCS | 1 |  | ST | 60 | PS5 | 200 | - | SACR-JNP-PAINT-SITE-093 | 2022-10-01 | SACR-JNP-PAINT-SITE-016 |  | SACR-JNP-INSULATION-030 | 2023-03-04
FLS | 525 | AFL-18-525-027-B1C3N-ST | 7 | 7/10 | 3 | 2 | 4GBAU204180E | SOCKOLET 6000# A105N NACE MR0175/ISO 15156 SSC resistant MSS SP-97,18",3/4" | SOCKOLET | 18 | K.C.S NACE | Piece | 2 |  | ST | 60 | PS5 | 200 | - | SACR-JNP-PAINT-SITE-093 | 2022-10-01 | SACR-JNP-PAINT-SITE-016 |  | SACR-JNP-INSULATION-027 | 2023-01-16
FLS | 525 | AFL-18-525-050-B1C3N-IP | 1 | 1/2 | 1 | 2 | 4GBAU204180E | SOCKOLET 6000# A105N NACE MR0175/ISO 15156 SSC resistant MSS SP-97,18",3/4" | SOCKOLET | 18 | K.C.S NACE | Piece | 2 |  | IP | 40 | PS1 | 200 | - | SACR-JNP-PAINT-SITE-067 | 2023-03-07 | SACR-JNP-PAINT-SITE-069 | 2023-05-07 | SACR-JNP-INSULATION-076 | 2024-06-13
FWS | 522 | FWA-20-522-002-B1L1-PT | 1 | 1/5 | 1 | 5 | 4GBAT100200E | SOCKOLET 3000# A105N MSS SP-97,20",3/4" | SOCKOLET | 20 | K.C.S NACE | Piece | 1 |  | PT | - | PS1 | 85 | - | SACR-JNP-PAINT-SITE-007 | 2022-10-03 | SACR-JNP-PAINT-SITE-012 | 2022-10-05
FWS | 522 | FWA-20-522-003-B1L1-PT | 1 | 1/5 | 2 | 2 | 4GBAT100200E | SOCKOLET 3000# A105N MSS SP-97,20",3/4" | SOCKOLET | 20 | K.C.S | Piece | 1 |  | PT | - | PS1 | 85 | - | SACR-JNP-PAINT-SITE-008 | 2022-10-03 | SACR-JNP-PAINT-SITE-012 | 2022-10-05
FWS | 522 | FWA-20-522-055-B1L1-PT | 1 | 1/2 | 1 | 4 | 4GBAT100200E | SOCKOLET 3000# A105N MSS SP-97,20",3/4" | SOCKOLET | 20 | K.C.S | Piece | 1 |  | PT | - | PS1 | 85 | - | SACR-JNP-PAINT-SITE-008 | 2022-10-03 | SACR-JNP-PAINT-SITE-012 | 2022-10-05
FLS | 525 | FLR-48-525-002-B1A3-IP | 3 | 3/9 | 2 | 2 | 4GBAU200481B | SOCKOLET 6000# A105N MSS SP-97,48",1 1/2" | SOCKOLET | 48 | K.C.S | Piece | 1 |  | IP | 30 | PS1 | 250 | - | SACR-JNP-PAINT-SITE-017 | 2022-10-12 | SACR-JNP-PAINT-SITE-018 | 2022-10-11 | SACR-JNP-INSULATION-075 | 2024-06-13
FLS | 525 | FLR-48-525-002-B1A3-IP | 6 | 6/9 | 2 | 2 | 4GBAU200481B | SOCKOLET 6000# A105N MSS SP-97,48",1 1/2" | SOCKOLET | 48 | K.C.S | Piece | 2 |  | IP | 30 | PS1 | 250 | - | SACR-JNP-PAINT-SITE-017 | 2022-10-12 | SACR-JNP-PAINT-SITE-018 | 2022-10-11 | SACR-JNP-INSULATION-075 | 2024-06-13
FLS | 525 | FLR-48-525-002-B1A3-IP | 8 | 8/9 | 2 | 3 | 4GBAU200480E | SOCKOLET 6000# A105N MSS SP-97,48",3/4" | SOCKOLET | 48 | K.C.S | Piece | 2 |  | IP | 30 | PS1 | 250 | - | SACR-JNP-PAINT-SITE-017 | 2022-10-12 | SACR-JNP-PAINT-SITE-018 | 2022-10-11
SWS | 509 | SWA-4-509-033-N1L0N-PT | 1 | 1/4 | 1 | 6 | 4GBLT104040D | SOCKOLET 3000# A182-F316L NACE MR0175/ISO 15156 SSC resistant MSS SP-97,4"x1/2" | SOCKOLET | 4x1/2 | S.S NACE | Piece | 1 |  | PT | - | PS7 | 130 | - |  |  | SACR-JNP-PAINT-SITE-106 | 2024-03-30
SWS | 509 | AFL-8-509-006-B1C3N-ST | 1 | 1/6 | 3 | 3 | 4GBAU204080E | SOCKOLET 6000# A105N NACE MR0175/ISO 15156 SSC resistant MSS SP-97,8",3/4" | SOCKOLET | 8x3/4 | K.C.S NACE | Piece | 1 |  | ST | 60 | PS5 | 155 | - |  | 2022-10-01 | SACR-JNP-PAINT-SITE-088 |  | SACR-JNP-INSULATION-073 | 2024-06-13
FLS | 525 | AFL-16-525-019-B1C3N-ST | 2 | 2/2 | 1 | 5 | 4NHA2F041400 | SPACER & BLIND PADDLE 150# RF A516 GR 70 NACE MR0175/ISO 15156 SSC resistant ENGINEERING STD: SACR-DE-GEN-PI-SPC-0023,14" | SPACER & BLIND | 14 | K.C.S NACE | Piece | 1 |  | ST | 60 | PS5 | 200 | - | SACR-JNP-PAINT-SITE-093 | 2022-10-01 | SACR-JNP-PAINT-SITE-023 | 2022-10-21 | SACR-JNP-INSULATION-009 | 2022-12-21
FLS | 525 | AFL-18-525-027-B1C3N-ST | 1 | 1/10 | 3 | 7 | 4NHA2F041400 | SPACER & BLIND PADDLE 150# RF A516 GR 70 NACE MR0175/ISO 15156 SSC resistant ENGINEERING STD: SACR-DE-GEN-PI-SPC-0023,14" | SPACER & BLIND | 14 | K.C.S NACE | Piece | 1 |  | ST | 60 | PS5 | 200 | - | SACR-JNP-PAINT-SITE-093 | 2022-10-01 | SACR-JNP-PAINT-SITE-016 |  | SACR-JNP-INSULATION-027 | 2023-01-16
SWS | 509 | AFL-12-509-003-B1C3N-ST | 4 | 4/4 | 1 | 5 | 4NHA2F041600 | SPACER & BLIND PADDLE 150# RF A516 GR 70 NACE MR0175/ISO 15156 SSC RESISTANT ENGINEERING STD: SACR-DE-GEN-PI-SPC-0023 , 16" | SPACER & BLIND | 16 | K.C.S NACE | Piece | 1 |  | ST | 50 | PS5 | 155 | - |  |  | SACR-JNP-PAINT-SITE-088 |  | SACR-JNP-INSULATION-042 | 2024-04-13
FWS | 522 | FWA-20-522-001-B1L1-PT | 1 | 1/2 | 1 | 5 | 4NHA2F002000 | SPACER & BLIND PADDLE 150# RF A516 GR 70 ENGINEERING STD: SACR-DE-GEN-PI-SPC-0023,20" | SPACER & BLIND | 20 | K.C.S | Piece | 1 |  | PT | - | PS1 | 85 | - | SACR-JNP-PAINT-SITE-007 | 2022-10-03 | SACR-JNP-PAINT-SITE-012 | 2022-10-05
FWS | 522 | FWA-20-522-030-B1L1-PT | 1 | 1/2 | 1 | 5 | 4NHA2F002000 | SPACER & BLIND PADDLE 150# RF A516 GR 70 ENGINEERING STD: SACR-DE-GEN-PI-SPC-0023,20" | SPACER & BLIND | 20 | K.C.S | Piece | 1 |  | PT | - | PS1 | 85 | - | SACR-JNP-PAINT-SITE-008 | 2022-10-03 | SACR-JNP-PAINT-SITE-012 | 2022-10-05
FLS | 525 | FLR-38-525-001-B1A3-IP | 2 | 2/3 | 1 | 4 | 4NHA2F0A3800 | SPACER & BLIND PADDLE 150# RF A516 GR 70 ASME B16.47 SERIES A ENGINEERING STD: SACR-DE-GEN-PI-SPC-0023,38" | SPACER & BLIND | 38 | K.C.S | Piece | 1 |  | IP | 30 | PS1 | 250 | - | SACR-JNP-PAINT-SITE-061 | 2023-02-26 | SACR-JNP-PAINT-SITE-062 | 2023-02-27 | SACR-JNP-INSULATION-075 | 2024-06-13
FLS | 525 | FLR-38-525-001-B1A3-IP | 3 | 3/3 | 1 | 4 | 4NHA2F0A3800 | SPACER & BLIND PADDLE 150# RF A516 GR 70 ASME B16.47 SERIES A ENGINEERING STD: SACR-DE-GEN-PI-SPC-0023,38" | SPACER & BLIND | 38 | K.C.S | Piece | 1 |  | IP | 30 | PS1 | 250 | - | SACR-JNP-PAINT-SITE-061 | 2023-02-26 | SACR-JNP-PAINT-SITE-062 | 2023-02-27 | SACR-JNP-INSULATION-032 | 2023-03-04
FLS | 525 | FLR-48-525-002-B1A3-IP | 1 | 1/9 | 2 | 5 | 4NHA2F605200 | SPACER &amp; BLIND PADDLE 150# RF A516 GR 70 ASME B16.47 SERIES A ENGINEERING STD: SACR-DE-GEN-PI-SPC-0023 | SPACER & BLIND | 52 | K.C.S | PCS | 1 |  | IP | 30 | PS1 | 250 | - | SACR-JNP-PAINT-SITE-061 | 2023-02-26 | SACR-JNP-PAINT-SITE-062 | 2023-02-27 | SACR-JNP-INSULATION-032 | 2023-03-04
SWS | 509 | SWA-1-509-064-B1L6N-PT | 2 | 2/5 | 02A | 4 | 4NEA2F040100 | BLIND SPECTACLE 150# RF A516 GR 70 NACE MR0175/ISO 15156 SSC resistant ASME B16.48,1" | SPECTACLE BLIND | 1 | K.C.S NACE | Piece | 1 |  | PT | - | PS1 | 85 | - | SACR-JNP-PAINT-SITE-085 | 2024-03-07 | SACR-JNP-PAINT-SITE-084 | 2024-03-04
SWS | 509 | SWA-1-509-064-B1L6N-PT | 5 | 5/5 | 02A | 3 | 4NEA2F040100 | BLIND SPECTACLE 150# RF A516 GR 70 NACE MR0175/ISO 15156 SSC resistant ASME B16.48,1" | SPECTACLE BLIND | 1 | K.C.S NACE | Piece | 1 |  | PT | - | PS1 | 85 | - | SACR-JNP-PAINT-SITE-085 | 2024-03-07 | SACR-JNP-PAINT-SITE-084 | 2024-03-04
SWS | 509 | SWA-1-509-065-B1L6N-PT | 2 | 2/5 | 02A | 4 | 4NEA2F040100 | BLIND SPECTACLE 150# RF A516 GR 70 NACE MR0175/ISO 15156 SSC resistant ASME B16.48,1" | SPECTACLE BLIND | 1 | K.C.S NACE | Piece | 1 |  | PT | - | PS1 | 85 | - | SACR-JNP-PAINT-SITE-085 | 2024-03-07 | SACR-JNP-PAINT-SITE-084 | 2024-03-04
SWS | 509 | SWA-1-509-065-B1L6N-PT | 5 | 5/5 | 02A | 3 | 4NEA2F040100 | BLIND SPECTACLE 150# RF A516 GR 70 NACE MR0175/ISO 15156 SSC resistant ASME B16.48,1" | SPECTACLE BLIND | 1 | K.C.S NACE | Piece | 1 |  | PT | - | PS1 | 85 | - | SACR-JNP-PAINT-SITE-085 | 2024-03-07 | SACR-JNP-PAINT-SITE-084 | 2024-03-04
SWS | 509 | SWA-1-509-087-B1L6N-PT | 6 | 6/7 | 1 | 3 | 4NEA2F060100 | BLIND SPECTACLE 150# RF A516 GR 70 NACE MR0175/ISO 15156 SSC resistant, HIC resitant ASME B16.48,1" | SPECTACLE BLIND | 1 | K.C.S NACE | Piece | 1 |  | PT | - | PS2 | 102 | -
FLS | 525 | SWA-1-525-032-B1L6N-IP | 2 | 2/2 | 01A | 5 | 4NEA4F060100 | BLIND SPECTACLE 300# RF A516 GR 70 NACE MR0175/ISO 15156 SSC resistant, HIC resitant ASME B16.48,1" | SPECTACLE BLIND | 1 | K.C.S NACE | Piece | 1 |  | IP | 30 | PS2 | 200 | - | SACR-JNP-PAINT-SITE-063 | 2023-03-03 | SACR-JNP-PAINT-SITE-064 | 2023-03-03
FLS | 525 | SWA-1-525-033-B1L6N-IP | 2 | 2/2 | 01A | 5 | 4NEA2F040100 | BLIND SPECTACLE 150# RF A516 GR 70 NACE MR0175/ISO 15156 SSC resistant ASME B16.48,1" | SPECTACLE BLIND | 1 | K.C.S NACE | Piece | 1 |  | IP | 30 | PS2 | 200 | - | SACR-JNP-PAINT-SITE-063 | 2023-03-03 | SACR-JNP-PAINT-SITE-064 | 2023-03-03
FLS | 525 | SWA-1-525-034-B1L6N-IP | 1 | 1/1 | 01A | 4 | 4NEA4F060100 | BLIND SPECTACLE 300# RF A516 GR 70 NACE MR0175/ISO 15156 SSC resistant, HIC resitant ASME B16.48,1" | SPECTACLE BLIND | 1 | K.C.S NACE | Piece | 1 |  | IP | 30 | PS2 | 200 | - | SACR-JNP-PAINT-SITE-063 | 2023-03-03 | SACR-JNP-PAINT-SITE-064 | 2023-03-03 | SACR-JNP-INSULATION-075 | 2024-06-13
FLS | 525 | SWA-1-525-035-B1L6N-IP | 1 | 1/1 | 01A | 4 | 4NEA4F060100 | BLIND SPECTACLE 300# RF A516 GR 70 NACE MR0175/ISO 15156 SSC resistant, HIC resitant ASME B16.48,1" | SPECTACLE BLIND | 1 | K.C.S NACE | Piece | 1 |  | IP | 30 | PS2 | 200 | - | SACR-JNP-PAINT-SITE-063 | 2023-03-03 | SACR-JNP-PAINT-SITE-064 | 2023-03-03 | SACR-JNP-INSULATION-075 | 2024-06-13
SWS | 509 | SWW-1-509-011-B1L6N-IP | 2 | 2/3 | 00A | 3 | 4NEA2F000100 | BLIND SPECTACLE 150# RF A516 GR 70 ASME B16.48,1" | SPECTACLE BLIND | 1 | K.C.S | Piece | 1 |  | IP | 30 | PS1 | 85 | - | SACR-JNP-PAINT-SITE-092 | 2022-10-01 | SACR-JNP-PAINT-SITE-090 | 2024-03-11 | SACR-JNP-INSULATION-055 | 2024-04-25
SWS | 509 | SWW-1-509-011-B1L6N-IP | 3 | 3/3 | 00A | 2 | 4NEA2F000100 | BLIND SPECTACLE 150# RF A516 GR 70 ASME B16.48,1" | SPECTACLE BLIND | 1 | K.C.S | Piece | 1 |  | IP | 30 | PS1 | 85 | - | SACR-JNP-PAINT-SITE-092 | 2022-10-01 | SACR-JNP-PAINT-SITE-090 | 2024-03-11 | SACR-JNP-INSULATION-055 | 2024-04-25
SWS | 509 | SWW-1-509-014-B1L3-IP | 2 | 2/3 | 00 | 4 | 4NEA2F060100 | BLIND SPECTACLE 150# RF A516 GR 70 NACE MR0175/ISO 15156 SSC resistant, HIC resitant ASME B16.48,1" | SPECTACLE BLIND | 1 | K.C.S NACE | Piece | 1 |  | IP | 30 | PS1 | 155 | - | SACR-JNP-PAINT-SITE-092 | 2022-10-01 | SACR-JNP-PAINT-SITE-090 | 2024-03-11 | SACR-JNP-INSULATION-057 | 2024-04-30
SWS | 509 | SWW-1-509-014-B1L3-IP | 3 | 3/3 | 00 | 2 | 4NEA2F060100 | BLIND SPECTACLE 150# RF A516 GR 70 NACE MR0175/ISO 15156 SSC resistant, HIC resitant ASME B16.48,1" | SPECTACLE BLIND | 1 | K.C.S NACE | Piece | 1 |  | IP | 30 | PS1 | 155 | - | SACR-JNP-PAINT-SITE-092 | 2022-10-01 | SACR-JNP-PAINT-SITE-090 | 2024-03-11 | SACR-JNP-INSULATION-057 | 2024-04-30
SWS | 509 | SWW-1-509-016-B1L6N-IP | 1 | 1/3 | 01 | 4 | 4NEA4F060100 | BLIND SPECTACLE 300# RF A516 GR 70 NACE MR0175/ISO 15156 SSC resistant, HIC resitant ASME B16.48,1" | SPECTACLE BLIND | 1 | K.C.S NACE | Piece | 1 |  | IP | 30 | PS1 | 85 | - | SACR-JNP-PAINT-SITE-092 | 2022-10-01 | SACR-JNP-PAINT-SITE-090 | 2024-03-11 | SACR-JNP-INSULATION-055 | 2024-04-25
SWS | 509 | SWW-1-509-016-B1L6N-IP | 2 | 2/3 | 01 | 2 | 4NEA4F060100 | BLIND SPECTACLE 300# RF A516 GR 70 NACE MR0175/ISO 15156 SSC resistant, HIC resitant ASME B16.48,1" | SPECTACLE BLIND | 1 | K.C.S NACE | Piece | 1 |  | IP | 30 | PS1 | 85 | - | SACR-JNP-PAINT-SITE-092 | 2022-10-01 | SACR-JNP-PAINT-SITE-090 | 2024-03-11 | SACR-JNP-INSULATION-055 | 2024-04-25
SWS | 509 | SWW-1-509-043-B1L6N-PT | 3 | 3/6 | 02A | 3 | 4NEA2F040100 | BLIND SPECTACLE 150# RF A516 GR 70 NACE MR0175/ISO 15156 SSC resistant ASME B16.48,1" | SPECTACLE BLIND | 1 | K.C.S NACE | Piece | 1 |  | PT | - | PS1 | 155 | - | SACR-JNP-PAINT-SITE-085 | 2024-03-07 | SACR-JNP-PAINT-SITE-084 | 2024-03-06
SWS | 509 | SWW-1-509-043-B1L6N-PT | 6 | 6/6 | 02A | 4 | 4NEA2F040100 | BLIND SPECTACLE 150# RF A516 GR 70 NACE MR0175/ISO 15156 SSC resistant ASME B16.48,1" | SPECTACLE BLIND | 1 | K.C.S NACE | Piece | 1 |  | PT | - | PS1 | 155 | - | SACR-JNP-PAINT-SITE-085 | 2024-03-07 | SACR-JNP-PAINT-SITE-084 | 2024-03-06
SWS | 509 | TR-509-V01-B1C6N-IH/LG-008/01 | 2 | 2/3 | 00 | 4 | 4NEA4F060100 | BLIND SPECTACLE 300# RF A516 GR 70 NACE MR0175/ISO 15156 SSC resistant, HIC resitant ASME B16.48,1" | SPECTACLE BLIND | 1 | K.C.S NACE | Piece | 1 |  | IH | 30 | PS6 | 155 | - |  |  | SACR-JNP-PAINT-SITE-091 | 2024-03-11
SWS | 509 | TR-509-V01-B1C6N-IH/LG-008/01 | 3 | 3/3 | 00 | 3 | 4NEA4F060100 | BLIND SPECTACLE 300# RF A516 GR 70 NACE MR0175/ISO 15156 SSC resistant, HIC resitant ASME B16.48,1" | SPECTACLE BLIND | 1 | K.C.S NACE | Piece | 1 |  | IH | 30 | PS6 | 155 | - |  |  | SACR-JNP-PAINT-SITE-091 | 2024-03-11
SWS | 509 | TR-509-V11-B1L6N-PT/AFL | 2 | 2/4 | 00 | 4 | 4NEA2F040100 | BLIND SPECTACLE 150# RF A516 GR 70 NACE MR0175/ISO 15156 SSC resistant ASME B16.48,1" | SPECTACLE BLIND | 1 | K.C.S NACE | Piece | 1 |  | PT | - | PS1 | 85 | - | SACR-JNP-PAINT-SITE-083 | 2023-05-04
SWS | 509 | FLG-11/2-509-002-B1C6N-ST | 1 | 1/1 | 01A | 4 | 4NEA2F061B00 | BLIND SPECTACLE 150# RF A516 GR 70 NACE MR0175/ISO 15156 SSC resistant, HIC resitant ASME B16.48,1 1/2" | SPECTACLE BLIND | 1.5 | K.C.S NACE | Piece | 1 |  | ST | 30 | PS5 | 85 | - |  |  | SACR-JNP-PAINT-SITE-090 | 2024-03-11 | SACR-JNP-INSULATION-072 | 2024-06-13
SWS | 509 | LPS-11/2-509-023-B1L6N-IH | 2 | 2/2 | 01A | 4 | 4NEA2F041B00 | BLIND SPECTACLE 150# RF A516 GR 70 NACE MR0175/ISO 15156 SSC resistant ASME B16.48,1 1/2" | SPECTACLE BLIND | 1.5 | K.C.S NACE | Piece | 1 |  | IH | 30 | PS5 | 135 | - |  |  | SACR-JNP-PAINT-SITE-090 | 2024-03-11 | SACR-JNP-INSULATION-040 | 2024-04-07
FLS | 525 | SWA-11/2-525-025-B1L6N-IH | 1 | 1/1 | 00A | 1 | 4NEA2F041B00 | BLIND SPECTACLE 150# RF A516 GR 70 NACE MR0175/ISO 15156 SSC resistant ASME B16.48,1 1/2" | SPECTACLE BLIND | 1.5 | K.C.S NACE | Piece | 1 |  | IH | 30 | PS6 | 295 | - |  |  | SACR-JNP-PAINT-SITE-072 | 2023-03-07
SWS | 509 | SWG-11/2-509-005-B1L6N-PT | 2 | 2/6 | 01A | 4 | 4NEA2F041B00 | BLIND SPECTACLE 150# RF A516 GR 70 NACE MR0175/ISO 15156 SSC resistant ASME B16.48,1 1/2" | SPECTACLE BLIND | 1.5 | K.C.S NACE | Piece | 1 |  | PT | - | PS1 | 85 | - | SACR-JNP-PAINT-SITE-085 | 2024-03-07 | SACR-JNP-PAINT-SITE-084 | 2024-03-06
SWS | 509 | SWG-11/2-509-005-B1L6N-PT | 5 | 5/6 | 01A | 6 | 4NEA2F041B00 | BLIND SPECTACLE 150# RF A516 GR 70 NACE MR0175/ISO 15156 SSC resistant ASME B16.48,1 1/2" | SPECTACLE BLIND | 1.5 | K.C.S NACE | Piece | 1 |  | PT | - | PS1 | 85 | - | SACR-JNP-PAINT-SITE-085 | 2024-03-07 | SACR-JNP-PAINT-SITE-084 | 2024-03-06
SWS | 509 | SWG-11/2-509-005-B1L6N-PT | 6 | 6/6 | 01A | 3 | 4NEA2F041B00 | BLIND SPECTACLE 150# RF A516 GR 70 NACE MR0175/ISO 15156 SSC resistant ASME B16.48,1 1/2" | SPECTACLE BLIND | 1.5 | K.C.S NACE | Piece | 1 |  | PT | - | PS1 | 85 | - | SACR-JNP-PAINT-SITE-085 | 2024-03-07 | SACR-JNP-PAINT-SITE-084 | 2024-03-06
SWS | 509 | SWW-11/2-509-001-B1L6N-IP | 1 | 1/1 | 00 | 2 | 4NEA2F041B00 | BLIND SPECTACLE 150# RF A516 GR 70 NACE MR0175/ISO 15156 SSC resistant ASME B16.48,1 1/2" | SPECTACLE BLIND | 1.5 | K.C.S NACE | Piece | 1 |  | IP | 30 | PS1 | 85 | - | SACR-JNP-PAINT-SITE-085 | 2024-03-07 | SACR-JNP-PAINT-SITE-084 | 2024-03-06 | SACR-JNP-INSULATION-057 | 2024-04-30
SWS | 509 | SWW-2-509-017-B1L6N-IP | 2 | 2/4 | 00 | 6 | 4NEA2F041B00 | BLIND SPECTACLE 150# RF A516 GR 70 NACE MR0175/ISO 15156 SSC resistant ASME B16.48,1 1/2" | SPECTACLE BLIND | 1.5 | K.C.S NACE | Piece | 1 |  | IP | 30 | PS1 | 155 | - | SACR-JNP-PAINT-SITE-092 | 2022-10-01 | SACR-JNP-PAINT-SITE-089 | 2024-03-11 | SACR-JNP-INSULATION-046 | 2024-04-22
SWS | 509 | SWW-2-509-017-B1L6N-IP | 4 | 4/4 | 00 | 5 | 4NEA2F041B00 | BLIND SPECTACLE 150# RF A516 GR 70 NACE MR0175/ISO 15156 SSC resistant ASME B16.48,1 1/2" | SPECTACLE BLIND | 1.5 | K.C.S NACE | Piece | 1 |  | IP | 30 | PS1 | 155 | - | SACR-JNP-PAINT-SITE-092 | 2022-10-01 | SACR-JNP-PAINT-SITE-089 | 2024-03-11 | SACR-JNP-INSULATION-046 | 2024-04-22
SWS | 509 | AFL-2-509-012-B1C6N-ST | 1 | 1/10 | 1 | 6 | 4NEA4F060200 | BLIND SPECTACLE 300# RF A516 GR 70 NACE MR0175/ISO 15156 SSC resistant, HIC resitant ASME B16.48,2" | SPECTACLE BLIND | 2 | K.C.S NACE | Piece | 1 |  | ST | 30 | PS5 | 155 | - |  | 2022-10-01 | SACR-JNP-PAINT-SITE-089 | 2024-03-11 | SACR-JNP-INSULATION-072 | 2024-06-13
FLS | 525 | CBD-2-525-054-B1S1-PT | 1 | 1/1 | 00 | 4 | 4NEA2F000200 | BLIND SPECTACLE 150# RF A516 GR 70 ASME B16.48,2" | SPECTACLE BLIND | 2 | K.C.S | Piece | 1 |  | PT | - | PS1 | 85 | - | SACR-JNP-PAINT-SITE-063 | 2023-03-03 | SACR-JNP-PAINT-SITE-064 | 2023-03-03
FLS | 525 | CWS-2-525-001-B1L1-IH | 1 | 1/7 | 00A | 6 | 4NEA2F000200 | BLIND SPECTACLE 150# RF A516 GR 70 ASME B16.48,2" | SPECTACLE BLIND | 2 | K.C.S | Piece | 1 |  | IH | 30 | PS5 | 85 | - |  |  | SACR-JNP-PAINT-SITE-023 | 2022-10-21 | SACR-JNP-INSULATION-015 | 2022-11-07
FLS | 525 | FLG-2-525-052-B1A1-PT | 1 | 1/1 | 00 | 4 | 4NEA2F000200 | BLIND SPECTACLE 150# RF A516 GR 70 ASME B16.48,2" | SPECTACLE BLIND | 2 | K.C.S | Piece | 1 |  | PT | - | PS1 | 85 | - | SACR-JNP-PAINT-SITE-063 | 2023-03-03 | SACR-JNP-PAINT-SITE-064 | 2023-03-03
FLS | 525 | FLG-2-525-053-B1A1-IH | 1 | 1/1 | 00A | 4 | 4NEA2F000200 | BLIND SPECTACLE 150# RF A516 GR 70 ASME B16.48,2" | SPECTACLE BLIND | 2 | K.C.S | Piece | 1 |  | IH | 40 | PS6 | 295 | - |  |  | SACR-JNP-PAINT-SITE-072 | 2023-03-07 | SACR-JNP-INSULATION-051 | 2024-04-22
FWS | 522 | FLO-2-522-001-B1A1-PT | 2 | 2/4 | 1 | 5 | 4NEA2F000200 | BLIND SPECTACLE 150# RF A516 GR 70 ASME B16.48,2" | SPECTACLE BLIND | 2 | K.C.S | Piece | 1 |  | PT | - | PS1 | 85 | - | SACR-JNP-PAINT-SITE-093 | 2022-10-01 | SACR-JNP-PAINT-SITE-029 | 2022-10-27
SWS | 509 | ISA-2-509-002-B1V1G-NP | 1 | 1/10 | 00 | 5 | 4NEA2F100200 | BLIND SPECTACLE 150# RF A516 GR 70 GALV. ASME B16.48,2" | SPECTACLE BLIND | 2 | GALV | Piece | 1 |  | NP | - | NP | 85 | -
FWS | 522 | ISA-2-522-010-B1V1G-NP | 2 | 2/4 | 1 | 4 | 4NEA2F100200 | BLIND SPECTACLE 150# RF A516 GR 70 GALV. ASME B16.48,2" | SPECTACLE BLIND | 2 | GALV | Piece | 1 |  | NP | - | PS9 | 85 | - |  |  | SACR-JNP-PAINT-SITE-107 | 2024-03-30
FLS | 525 | ISA-2-525-001-B1V1G-NP | 2 | 2/13 | 1 | 4 | 4NEA2F100200 | BLIND SPECTACLE 150# RF A516 GR 70 GALV. ASME B16.48,2" | SPECTACLE BLIND | 2 | GALV | Piece | 1 |  | NP | - | NP | 85 | -
FLS | 525 | LPC-2-525-001-B1S1-IP | 12 | 12/12 | 3 | 6 | 4NEA2F000200 | BLIND SPECTACLE 150# RF A516 GR 70 ASME B16.48,2" | SPECTACLE BLIND | 2 | K.C.S | Piece | 1 |  | IP | 30 | PS5 | 85 | - |  |  | SACR-JNP-PAINT-SITE-023 | 2022-10-21 | SACR-JNP-INSULATION-075 | 2024-06-13
FWS | 522 | LPS-2-522-001-B1S1-IH | 1 | 1/4 | 1 | 4 | 4NEA2F000200 | BLIND SPECTACLE 150# RF A516 GR 70 ASME B16.48,2" | SPECTACLE BLIND | 2 | K.C.S | Piece | 1 |  | IH | 40 | PS1 | 295 | - | SACR-JNP-PAINT-SITE-093 | 2022-10-01 | SACR-JNP-PAINT-SITE-029 | 2022-10-27 | SACR-JNP-INSULATION-049 | 2024-04-22
SWS | 509 | NIT-2-509-020-B1O1-PT | 1 | 1/2 | 1 | 4 | 4NEA2F000200 | BLIND SPECTACLE 150# RF A516 GR 70 ASME B16.48,2" | SPECTACLE BLIND | 2 | K.C.S | Piece | 1 |  | PT | - | PS1 | 85 | - | SACR-JNP-PAINT-SITE-081 | 2023-05-01
FLS | 525 | NIT-2-525-001-B1O1-PT | 2 | 2/6 | 2 | 5 | 4NEA2F000200 | BLIND SPECTACLE 150# RF A516 GR 70 ASME B16.48,2" | SPECTACLE BLIND | 2 | K.C.S | Piece | 1 |  | PT | - | PS1 | 85 | - | SACR-JNP-PAINT-SITE-021 | 2022-10-20 | SACR-JNP-PAINT-SITE-027 | 2022-10-26
SWS | 509 | PLA-2-509-001-B1V1-PT | 1 | 1/5 | 00 | 5 | 4NEA2F000200 | BLIND SPECTACLE 150# RF A516 GR 70 ASME B16.48,2" | SPECTACLE BLIND | 2 | K.C.S | Piece | 1 |  | PT | - | PS1 | 85 | - | SACR-JNP-PAINT-SITE-081 | 2023-05-01
FWS | 522 | PLA-2-522-002-B1V1-PT | 2 | 2/3 | 1 | 5 | 4NEA2F000200 | BLIND SPECTACLE 150# RF A516 GR 70 ASME B16.48,2" | SPECTACLE BLIND | 2 | K.C.S | Piece | 1 |  | PT | - | PS1 | 85 | - | SACR-JNP-PAINT-SITE-030 | 2022-10-28 | SACR-JNP-PAINT-SITE-031 | 2022-10-29
FLS | 525 | PLA-2-525-001-B1V1-PT | 1 | 1/5 | 00 | 5 | 4NEA2F000200 | BLIND SPECTACLE 150# RF A516 GR 70 ASME B16.48,2" | SPECTACLE BLIND | 2 | K.C.S | Piece | 1 |  | PT | - | PS1 | 85 | - | SACR-JNP-PAINT-SITE-021 | 2022-10-20 | SACR-JNP-PAINT-SITE-027 | 2022-10-28
SWS | 509 | PWA-2-509-001-B1L1-PT | 1 | 1/5 | 00 | 5 | 4NEA2F000200 | BLIND SPECTACLE 150# RF A516 GR 70 ASME B16.48,2" | SPECTACLE BLIND | 2 | K.C.S | Piece | 1 |  | PT | - | PS1 | 85 | - | SACR-JNP-PAINT-SITE-078 | 2023-06-20 | SACR-JNP-PAINT-SITE-079
FWS | 522 | PWA-2-522-034-B1L1-PT | 2 | 2/3 | 1 | 5 | 4NEA2F000200 | BLIND SPECTACLE 150# RF A516 GR 70 ASME B16.48,2" | SPECTACLE BLIND | 2 | K.C.S | Piece | 1 |  | PT | - | PS1 | 85 | - | SACR-JNP-PAINT-SITE-030 | 2022-10-28 | SACR-JNP-PAINT-SITE-031 | 2022-10-29
FLS | 525 | PWA-2-525-001-B1L1-PT | 1 | 1/8 | 00B | 6 | 4NEA2F000200 | BLIND SPECTACLE 150# RF A516 GR 70 ASME B16.48,2" | SPECTACLE BLIND | 2 | K.C.S | Piece | 1 |  | PT | - | PS1 | 85 | - | SACR-JNP-PAINT-SITE-021 | 2022-10-20 | SACR-JNP-PAINT-SITE-027 | 2022-10-28
SWS | 509 | SWA-1-509-087-B1L6N-PT | 5 | 5/7 | 1 | 5 | 4NEA2F060200 | BLIND SPECTACLE 150# RF A516 GR 70 NACE MR0175/ISO 15156 SSC resistant, HIC resitant ASME B16.48,2" | SPECTACLE BLIND | 2 | K.C.S NACE | Piece | 1 |  | PT | - | PS2 | 102 | -
SWS | 509 | SWA-2-509-067-B1L3-PT | 5 | 5/6 | 00 | 5 | 4NEA2F000200 | BLIND SPECTACLE 150# RF A516 GR 70 ASME B16.48,2" | SPECTACLE BLIND | 2 | K.C.S | Piece | 1 |  | PT | - | PS1 | 130 | - | SACR-JNP-PAINT-SITE-078 | 2023-06-20 | SACR-JNP-PAINT-SITE-079
SWS | 509 | SWA-2-509-067-B1L3-PT | 5 | 5/6 | 00 | 6 | 4NEA2F000200 | BLIND SPECTACLE 150# RF A516 GR 70 ASME B16.48,2" | SPECTACLE BLIND | 2 | K.C.S | Piece | 1 |  | PT | - | PS1 | 130 | - | SACR-JNP-PAINT-SITE-078 | 2023-06-20 | SACR-JNP-PAINT-SITE-079
SWS | 509 | SWA-2-509-074-B1L3-PT | 6 | 6/7 | 00 | 5 | 4NEA2F000200 | BLIND SPECTACLE 150# RF A516 GR 70 ASME B16.48,2" | SPECTACLE BLIND | 2 | K.C.S | Piece | 1 |  | PT | - | PS1 | 130 | - | SACR-JNP-PAINT-SITE-078 | 2023-06-20 | SACR-JNP-PAINT-SITE-079
SWS | 509 | SWA-2-509-074-B1L3-PT | 7 | 7/7 | 00 | 4 | 4NEA2F000200 | BLIND SPECTACLE 150# RF A516 GR 70 ASME B16.48,2" | SPECTACLE BLIND | 2 | K.C.S | Piece | 1 |  | PT | - | PS1 | 130 | - | SACR-JNP-PAINT-SITE-078 | 2023-06-20 | SACR-JNP-PAINT-SITE-079
FLS | 525 | SWA-2-525-030-B3L6N-IP | 3 | 3/8 | 1 | 4 | 4NEA4F060200 | BLIND SPECTACLE 300# RF A516 GR 70 NACE MR0175/ISO 15156 SSC resistant, HIC resitant ASME B16.48,2" | SPECTACLE BLIND | 2 | K.C.S NACE | Piece | 1 |  | IP | 30 | PS2 | 200 | - | SACR-JNP-PAINT-SITE-026 | 2022-10-24 | SACR-JNP-PAINT-SITE-033 | 2022-10-29 | SACR-JNP-INSULATION-075 | 2024-06-13
FLS | 525 | SWA-2-525-031-B3L6N-IP | 4 | 4/4 | 00 | 4 | 4NEA4F060200 | BLIND SPECTACLE 300# RF A516 GR 70 NACE MR0175/ISO 15156 SSC resistant, HIC resitant ASME B16.48,2" | SPECTACLE BLIND | 2 | K.C.S NACE | Piece | 1 |  | IP | 30 | PS2 | 200 | - | SACR-JNP-PAINT-SITE-063 | 2023-03-03 | SACR-JNP-PAINT-SITE-064 | 2023-03-03 | SACR-JNP-INSULATION-075 | 2024-06-13
SWS | 509 | SWG-4-509-002-B1C6N-ST | 4 | 4/5 | 2 | 4 | 4NEA2F060200 | BLIND SPECTACLE 150# RF A516 GR 70 NACE MR0175/ISO 15156 SSC resistant, HIC resitant ASME B16.48,2" | SPECTACLE BLIND | 2 | K.C.S NACE | Piece | 1 |  | ST | 40 | PS5 | 85 | - |  |  | SACR-JNP-PAINT-SITE-079 |  | SACR-JNP-INSULATION-054 | 2024-04-25
SWS | 509 | SWG-6-509-006-B1C6N-ST | 1 | 1/3 | 3 | 9 | 4NEA2F060200 | BLIND SPECTACLE 150# RF A516 GR 70 NACE MR0175/ISO 15156 SSC resistant, HIC resitant ASME B16.48,2" | SPECTACLE BLIND | 2 | K.C.S NACE | Piece | 1 |  | ST | 40 | PS5 | 155 | - |  |  | SACR-JNP-PAINT-SITE-089 | 2024-03-11 | SACR-JNP-INSULATION-074 | 2024-06-13
SWS | 509 | SWW-2-509-007-B1L3-IP | 3 | 3/4 | 00 | 4 | 4NEA2F000200 | BLIND SPECTACLE 150# RF A516 GR 70 ASME B16.48,2" | SPECTACLE BLIND | 2 | K.C.S | Piece | 1 |  | IP | 30 | PS2 | 155 | - |  |  | SACR-JNP-PAINT-SITE-089 | 2024-03-11
SWS | 509 | SWW-2-509-007-B1L3-IP | 4 | 4/4 | 00 | 4 | 4NEA2F000200 | BLIND SPECTACLE 150# RF A516 GR 70 ASME B16.48,2" | SPECTACLE BLIND | 2 | K.C.S | Piece | 1 |  | IP | 30 | PS2 | 155 | - |  |  | SACR-JNP-PAINT-SITE-089 | 2024-03-11
SWS | 509 | CWR-3-509-001-B1L1-PT | 1 | 1/3 | 1 | 6 | 4NEA2F000300 | BLIND SPECTACLE 150# RF A516 GR 70 ASME B16.48,3" | SPECTACLE BLIND | 3 | K.C.S | Piece | 1 |  | PT | - | PS1 | 85 | - | SACR-JNP-PAINT-SITE-074 | 2023-06-20 | SACR-JNP-PAINT-SITE-075 | 2023-01-20
SWS | 509 | CWS-3-509-001-B1L1-PT | 1 | 1/1 | 1 | 6 | 4NEA2F000300 | BLIND SPECTACLE 150# RF A516 GR 70 ASME B16.48,3" | SPECTACLE BLIND | 3 | K.C.S | Piece | 1 |  | PT | - | PS1 | 85 | - | SACR-JNP-PAINT-SITE-074 | 2023-06-20 | SACR-JNP-PAINT-SITE-075 | 2023-01-20
SWS | 509 | DMW-3-509-004-L1L0-PT | 1 | 1/6 | 1 | 5 | 4NEJ2F000300 | BLIND SPECTACLE 150# RF A240 GR.304L ASME B16.48,3" | SPECTACLE BLIND | 3 | K.C.S NACE | Piece | 1 |  | PT | - | PS7 | 85 | - |  |  | SACR-JNP-PAINT-SITE-106 | 2024-03-30
SWS | 509 | FLG-3-509-006-B1A1-ST | 1 | 1/7 | 1 | 5 | 4NEA2F000300 | BLIND SPECTACLE 150# RF A516 GR 70 ASME B16.48,3" | SPECTACLE BLIND | 3 | K.C.S | Piece | 1 |  | ST | 30 | PS5 | 85 | - |  |  | SACR-JNP-PAINT-SITE-088 |  | SACR-JNP-INSULATION-044 | 2024-04-17
SWS | 509 | LPC-3-509-002-B1S1-IH | 1 | 1/2 | 2 | 4 | 4NEA2F000300 | BLIND SPECTACLE 150# RF A516 GR 70 ASME B16.48,3" | SPECTACLE BLIND | 3 | K.C.S | Piece | 1 |  | IH | 30 | PS5 | 135 | - |  |  | SACR-JNP-PAINT-SITE-088 | 2024-03-11
SWS | 509 | LPC-3-509-010-B1S1-IH | 14 | 14/14 | 1 | 5 | 4NEA2F000300 | BLIND SPECTACLE 150# RF A516 GR 70 ASME B16.48,3" | SPECTACLE BLIND | 3 | K.C.S | Piece | 1 |  | IH | 30 | PS5 | 135 | - |  |  | SACR-JNP-PAINT-SITE-090 | 2024-03-11
SWS | 509 | LPC-3-509-017-B1S1-IH | 1 | 1/2 | 1 | 4 | 4NEA2F000300 | BLIND SPECTACLE 150# RF A516 GR 70 ASME B16.48,3" | SPECTACLE BLIND | 3 | K.C.S | Piece | 1 |  | IH | 40 | PS6 | 295 | - |  |  | SACR-JNP-PAINT-SITE-088 | 2024-03-11
SWS | 509 | NIT-3-509-011-B1O1-PT | 1 | 1/6 | 1 | 5 | 4NEA2F000300 | BLIND SPECTACLE 150# RF A516 GR 70 ASME B16.48,3" | SPECTACLE BLIND | 3 | K.C.S | Piece | 1 |  | PT | - | PS1 | 85 | - | SACR-JNP-PAINT-SITE-092 | 2022-10-01
SWS | 509 | SWA-3-509-008-B1L3-PT | 10 | 10/11 | 2 | 5 | 4NEA2F000300 | BLIND SPECTACLE 150# RF A516 GR 70 ASME B16.48,3" | SPECTACLE BLIND | 3 | K.C.S | Piece | 1 |  | PT | - | PS1 | 90 | - | SACR-JNP-PAINT-SITE-092 | 2022-10-01
SWS | 509 | SWA-3-509-022-B1L3-IP | 1 | 1/8 | 1 | 5 | 4NEA2F000300 | BLIND SPECTACLE 150# RF A516 GR 70 ASME B16.48,3" | SPECTACLE BLIND | 3 | K.C.S | Piece | 1 |  | IP | 30 | PS1 | 155 | - | SACR-JNP-PAINT-SITE-092 | 2022-10-01 | SACR-JNP-PAINT-SITE-088 | 2024-03-11 | SACR-JNP-INSULATION-046 | 2024-04-22
SWS | 509 | SWA-3-509-022-B1L3-IP | 8 | 8/8 | 1 | 4 | 4NEA2F000300 | BLIND SPECTACLE 150# RF A516 GR 70 ASME B16.48,3" | SPECTACLE BLIND | 3 | K.C.S | Piece | 1 |  | IP | 30 | PS1 | 155 | - | SACR-JNP-PAINT-SITE-092 | 2022-10-01 | SACR-JNP-PAINT-SITE-088 | 2024-03-11 | SACR-JNP-INSULATION-046 | 2024-04-22
SWS | 509 | SWA-3-509-036-B1L3-IH | 2 | 2/2 | 1 | 5 | 4NEA2F000300 | BLIND SPECTACLE 150# RF A516 GR 70 ASME B16.48,3" | SPECTACLE BLIND | 3 | K.C.S | Piece | 1 |  | IH | 30 | PS2 | 155 | - |  |  | SACR-JNP-PAINT-SITE-088 | 2024-03-11 | SACR-JNP-INSULATION-045 | 2024-04-22
SWS | 509 | SWA-3-509-038-B1L3-IH | 2 | 2/10 | 2 | 4 | 4NEA2F000300 | BLIND SPECTACLE 150# RF A516 GR 70 ASME B16.48,3" | SPECTACLE BLIND | 3 | K.C.S | Piece | 1 |  | IH | 30 | PS6 | 155 | - |  |  | SACR-JNP-PAINT-SITE-088 | 2024-03-11 | SACR-JNP-INSULATION-045 | 2024-04-22
SWS | 509 | SWA-3-509-038-B1L3-IH | 10 | 10/10 | 2 | 5 | 4NEA2F000300 | BLIND SPECTACLE 150# RF A516 GR 70 ASME B16.48,3" | SPECTACLE BLIND | 3 | K.C.S | Piece | 1 |  | IH | 30 | PS6 | 155 | - |  |  | SACR-JNP-PAINT-SITE-088 | 2024-03-11 | SACR-JNP-INSULATION-045 | 2024-04-22
SWS | 509 | SWA-3-509-042-B1L3-PT | 1 | 1/6 | 2 | 5 | 4NEA2F000300 | BLIND SPECTACLE 150# RF A516 GR 70 ASME B16.48,3" | SPECTACLE BLIND | 3 | K.C.S | Piece | 1 |  | PT | - | PS1 | 90 | - | SACR-JNP-PAINT-SITE-092 | 2022-10-01
SWS | 509 | SWA-3-509-073-B1L3-IP | 1 | 1/9 | 1 | 3 | 4NEA2F000300 | BLIND SPECTACLE 150# RF A516 GR 70 ASME B16.48,3" | SPECTACLE BLIND | 3 | K.C.S | Piece | 1 |  | IP | 30 | PS1 | 130 | - | SACR-JNP-PAINT-SITE-092 | 2022-10-01 | SACR-JNP-PAINT-SITE-088 | 2024-03-11 | SACR-JNP-INSULATION-048 | 2024-04-22
SWS | 509 | SWA-3-509-073-B1L3-IP | 9 | 9/9 | 1 | 4 | 4NEA2F000300 | BLIND SPECTACLE 150# RF A516 GR 70 ASME B16.48,3" | SPECTACLE BLIND | 3 | K.C.S | Piece | 1 |  | IP | 30 | PS1 | 130 | - | SACR-JNP-PAINT-SITE-092 | 2022-10-01 | SACR-JNP-PAINT-SITE-088 | 2024-03-11 | SACR-JNP-INSULATION-070 | 2024-06-13
SWS | 509 | SWA-3-509-078-B1L3-IH | 1 | 1/4 | 1 | 5 | 4NEA2F000300 | BLIND SPECTACLE 150# RF A516 GR 70 ASME B16.48,3" | SPECTACLE BLIND | 3 | K.C.S | Piece | 1 |  | IH | 30 | PS5 | 155 | - |  |  | SACR-JNP-PAINT-SITE-088 | 2024-03-11 | SACR-JNP-INSULATION-052 | 2024-04-25
FLS | 525 | SWA-3-525-023-B1L6N-IP | 1 | 1/4 | 2 | 5 | 4NEA2F040300 | BLIND SPECTACLE 150# RF A516 GR 70 NACE MR0175/ISO 15156 SSC resistant ASME B16.48,3" | SPECTACLE BLIND | 3 | K.C.S NACE | Piece | 1 |  | IP | 30 | PS2 | 200 | - | SACR-JNP-PAINT-SITE-065 | 2023-03-04 | SACR-JNP-PAINT-SITE-066 | 2023-03-04
FLS | 525 | SWA-3-525-023-B1L6N-IP | 2 | 2/4 | 2 | 4 | 4NEA2F040300 | BLIND SPECTACLE 150# RF A516 GR 70 NACE MR0175/ISO 15156 SSC resistant ASME B16.48,3" | SPECTACLE BLIND | 3 | K.C.S NACE | Piece | 1 |  | IP | 30 | PS2 | 200 | - | SACR-JNP-PAINT-SITE-065 | 2023-03-04 | SACR-JNP-PAINT-SITE-066 | 2023-03-04 | SACR-JNP-INSULATION-075 | 2024-06-13
FLS | 525 | SWA-3-525-024-B1L6N-IP | 1 | 1/4 | 3 | 4 | 4NEA2F040300 | BLIND SPECTACLE 150# RF A516 GR 70 NACE MR0175/ISO 15156 SSC resistant ASME B16.48,3" | SPECTACLE BLIND | 3 | K.C.S NACE | Piece | 1 |  | IP | 30 | PS2 | 200 | - | SACR-JNP-PAINT-SITE-065 | 2023-03-04 | SACR-JNP-PAINT-SITE-066 | 2023-03-04 | SACR-JNP-INSULATION-075 | 2024-06-13
SWS | 509 | SWA-4-509-058-B3L6N-PT | 4 | 4/8 | 2 | 6 | 4NEA4F060300 | BLIND SPECTACLE 300# RF A516 GR 70 NACE MR0175/ISO 15156 SSC resistant, HIC resitant ASME B16.48,3" | SPECTACLE BLIND | 3 | K.C.S NACE | Piece | 1 |  | PT | - | PS1 | 85 | - | SACR-JNP-PAINT-SITE-092 | 2022-10-01
SWS | 509 | SWA-4-509-059-B1L6N-PT | 2 | 2/6 | 1 | 6 | 4NEA2F040300 | BLIND SPECTACLE 150# RF A516 GR 70 NACE MR0175/ISO 15156 SSC resistant ASME B16.48,3" | SPECTACLE BLIND | 3 | K.C.S NACE | Piece | 1 |  | PT | - | PS1 | 85 | - | SACR-JNP-PAINT-SITE-092 | 2022-10-01
SWS | 509 | SWG-3-509-001-B1C6N-ST | 1 | 1/5 | 2 | 6 | 4NEA2F060300 | BLIND SPECTACLE 150# RF A516 GR 70 NACE MR0175/ISO 15156 SSC resistant, HIC resitant ASME B16.48,3" | SPECTACLE BLIND | 3 | K.C.S NACE | Piece | 1 |  | ST | 30 | PS5 | 85 | - |  |  | SACR-JNP-PAINT-SITE-089 | 2024-03-11 | SACR-JNP-INSULATION-047 | 2024-04-22
SWS | 509 | SWW-3-509-004-B1L6N-PT | 1 | 1/2 | 1 | 5 | 4NEA2F040300 | BLIND SPECTACLE 150# RF A516 GR 70 NACE MR0175/ISO 15156 SSC resistant ASME B16.48,3" | SPECTACLE BLIND | 3 | K.C.S NACE | Piece | 1 |  | PT | - | PS1 | 155 | - | SACR-JNP-PAINT-SITE-081 | 2023-05-01
SWS | 509 | SWW-3-509-004-B1L6N-PT | 2 | 2/2 | 1 | 3 | 4NEA2F040300 | BLIND SPECTACLE 150# RF A516 GR 70 NACE MR0175/ISO 15156 SSC resistant ASME B16.48,3" | SPECTACLE BLIND | 3 | K.C.S NACE | Piece | 1 |  | PT | - | PS1 | 155 | - | SACR-JNP-PAINT-SITE-081 | 2023-05-01
SWS | 509 | SWW-3-509-010-B1L6N-IP | 1 | 1/2 | 1 | 5 | 4NEA2F040300 | BLIND SPECTACLE 150# RF A516 GR 70 NACE MR0175/ISO 15156 SSC resistant ASME B16.48,3" | SPECTACLE BLIND | 3 | K.C.S NACE | Piece | 1 |  | IP | 30 | PS1 | 85 | - | SACR-JNP-PAINT-SITE-092 | 2022-10-01 | SACR-JNP-PAINT-SITE-089 | 2024-03-11 | SACR-JNP-INSULATION-046 | 2024-04-22
SWS | 509 | SWW-3-509-010-B1L6N-IP | 2 | 2/2 | 1 | 4 | 4NEA2F040300 | BLIND SPECTACLE 150# RF A516 GR 70 NACE MR0175/ISO 15156 SSC resistant ASME B16.48,3" | SPECTACLE BLIND | 3 | K.C.S NACE | Piece | 1 |  | IP | 30 | PS1 | 85 | - | SACR-JNP-PAINT-SITE-092 | 2022-10-01 | SACR-JNP-PAINT-SITE-089 | 2024-03-11 | SACR-JNP-INSULATION-046 | 2024-04-22
SWS | 509 | SWW-3-509-015-B1L6N-PT | 4 | 4/5 | 1 | 5 | 4NEA2F040300 | BLIND SPECTACLE 150# RF A516 GR 70 NACE MR0175/ISO 15156 SSC resistant ASME B16.48,3" | SPECTACLE BLIND | 3 | K.C.S NACE | Piece | 1 |  | PT | - | PS1 | 155 | - | SACR-JNP-PAINT-SITE-081 | 2023-05-01
SWS | 509 | SWW-3-509-015-B1L6N-PT | 5 | 5/5 | 1 | 5 | 4NEA2F040300 | BLIND SPECTACLE 150# RF A516 GR 70 NACE MR0175/ISO 15156 SSC resistant ASME B16.48,3" | SPECTACLE BLIND | 3 | K.C.S NACE | Piece | 1 |  | PT | - | PS1 | 155 | - | SACR-JNP-PAINT-SITE-081 | 2023-05-01
FLS | 525 | CBD-4-525-003-B1A3-IP | 2 | 2/3 | 02A | 4 | 4NEA2F000400 | BLIND SPECTACLE 150# RF A516 GR 70 ASME B16.48,4" | SPECTACLE BLIND | 4 | K.C.S | Piece | 1 |  | IP | 30 | PS1 | 250 | - | SACR-JNP-PAINT-SITE-065 | 2023-03-04 | SACR-JNP-PAINT-SITE-066 | 2023-03-04 | SACR-JNP-INSULATION-075 | 2024-06-13
FWS | 522 | FWA-4-522-038-B1L1-PT | 1 | 1/1 | 1 | 4 | 4NEA2F000400 | BLIND SPECTACLE 150# RF A516 GR 70 ASME B16.48,4" | SPECTACLE BLIND | 4 | K.C.S | Piece | 1 |  | PT | - | PS1 | 85 | - | SACR-JNP-PAINT-SITE-003 | 2022-10-03 | SACR-JNP-PAINT-SITE-012 | 2022-10-05
FWS | 522 | FWA-4-522-040-B1L1-PT | 1 | 1/1 | 1 | 4 | 4NEA2F000400 | BLIND SPECTACLE 150# RF A516 GR 70 ASME B16.48,4" | SPECTACLE BLIND | 4 | K.C.S | Piece | 1 |  | PT | - | PS1 | 85 | - | SACR-JNP-PAINT-SITE-003 | 2022-10-03 | SACR-JNP-PAINT-SITE-012 | 2022-10-05
FWS | 522 | FWA-4-522-043-B1L1-PT | 1 | 1/1 | 1 | 4 | 4NEA2F000400 | BLIND SPECTACLE 150# RF A516 GR 70 ASME B16.48,4" | SPECTACLE BLIND | 4 | K.C.S | Piece | 1 |  | PT | - | PS1 | 85 | - | SACR-JNP-PAINT-SITE-003 | 2022-10-03 | SACR-JNP-PAINT-SITE-012 | 2022-10-05
FWS | 522 | FWA-4-522-044-B1L1-PT | 1 | 1/1 | 1 | 4 | 4NEA2F000400 | BLIND SPECTACLE 150# RF A516 GR 70 ASME B16.48,4" | SPECTACLE BLIND | 4 | K.C.S | Piece | 1 |  | PT | - | PS1 | 85 | - | SACR-JNP-PAINT-SITE-005 | 2022-10-03 | SACR-JNP-PAINT-SITE-012 | 2022-10-05
FLS | 525 | LPS-4-525-005-B1A3-IH | 1 | 1/1 | 1 | 5 | 4NEA2F000400 | BLIND SPECTACLE 150# RF A516 GR 70 ASME B16.48,4" | SPECTACLE BLIND | 4 | K.C.S | Piece | 1 |  | IH | 40 | PS6 | 295 | - |  |  | SACR-JNP-PAINT-SITE-043 | 2022-11-15 | SACR-JNP-INSULATION-051 | 2024-04-22
FLS | 525 | LPS-4-525-090-B1S1-IH | 1 | 1/20 | 2 | 6 | 4NEA2F000400 | BLIND SPECTACLE 150# RF A516 GR 70 ASME B16.48,4" | SPECTACLE BLIND | 4 | K.C.S | Piece | 1 |  | IH | 40 | PS6 | 295 | - |  |  | SACR-JNP-PAINT-SITE-024 | 2022-10-21 | SACR-JNP-INSULATION-019
SWS | 509 | SWA-4-509-001-B3L6N-PT | 1 | 1/10 | 2 | 6 | 4NEA4F060400 | BLIND SPECTACLE 300# RF A516 GR 70 NACE MR0175/ISO 15156 SSC resistant, HIC resitant ASME B16.48,4" | SPECTACLE BLIND | 4 | K.C.S NACE | Piece | 1 |  | PT | - | PS1 | 85 | - | SACR-JNP-PAINT-SITE-076 | 2023-01-20 | SACR-JNP-PAINT-SITE-077 | 2023-01-20
SWS | 509 | SWA-4-509-002-B1L6N-PT | 1 | 1/6 | 1 | 4 | 4NEA2F040400 | BLIND SPECTACLE 150# RF A516 GR 70 NACE MR0175/ISO 15156 SSC resistant ASME B16.48,4" | SPECTACLE BLIND | 4 | K.C.S NACE | Piece | 1 |  | PT | - | PS1 | 85 | - | SACR-JNP-PAINT-SITE-081 | 2023-05-01
SWS | 509 | SWA-4-509-002-B1L6N-PT | 4 | 4/6 | 1 | 4 | 4NEA2F040400 | BLIND SPECTACLE 150# RF A516 GR 70 NACE MR0175/ISO 15156 SSC resistant ASME B16.48,4" | SPECTACLE BLIND | 4 | K.C.S NACE | Piece | 1 |  | PT | - | PS1 | 85 | - | SACR-JNP-PAINT-SITE-081 | 2023-05-01
SWS | 509 | SWA-4-509-002-B1L6N-PT | 6 | 6/6 | 1 | 6 | 4NEA2F040400 | BLIND SPECTACLE 150# RF A516 GR 70 NACE MR0175/ISO 15156 SSC resistant ASME B16.48,4" | SPECTACLE BLIND | 4 | K.C.S NACE | Piece | 1 |  | PT | - | PS1 | 85 | - | SACR-JNP-PAINT-SITE-081 | 2023-05-01
SWS | 509 | SWA-4-509-004-B1L6N-PT | 2 | 2/9 | 1 | 5 | 4NEA2F040400 | BLIND SPECTACLE 150# RF A516 GR 70 NACE MR0175/ISO 15156 SSC resistant ASME B16.48,4" | SPECTACLE BLIND | 4 | K.C.S NACE | Piece | 1 |  | PT | - | PS1 | 85 | - | SACR-JNP-PAINT-SITE-092 | 2022-10-01
SWS | 509 | SWA-4-509-004-B1L6N-PT | 9 | 9/9 | 1 | 5 | 4NEA2F040400 | BLIND SPECTACLE 150# RF A516 GR 70 NACE MR0175/ISO 15156 SSC resistant ASME B16.48,4" | SPECTACLE BLIND | 4 | K.C.S NACE | Piece | 1 |  | PT | - | PS1 | 85 | - | SACR-JNP-PAINT-SITE-081 | 2023-05-01
SWS | 509 | SWA-4-509-005-B1L6N-PT | 3 | 3/3 | 1 | 5 | 4NEA2F040400 | BLIND SPECTACLE 150# RF A516 GR 70 NACE MR0175/ISO 15156 SSC resistant ASME B16.48,4" | SPECTACLE BLIND | 4 | K.C.S NACE | Piece | 1 |  | PT | - | PS1 | 85 | - | SACR-JNP-PAINT-SITE-092 | 2022-10-01
SWS | 509 | SWA-4-509-014-B1L6N-IH | 1 | 1/5 | 2 | 5 | 4NEA2F040400 | BLIND SPECTACLE 150# RF A516 GR 70 NACE MR0175/ISO 15156 SSC resistant ASME B16.48,4" | SPECTACLE BLIND | 4 | K.C.S NACE | Piece | 1 |  | IH | 40 | PS5 | 130 | - |  |  | SACR-JNP-PAINT-SITE-088 | 2024-03-11 | SACR-JNP-INSULATION-053 | 2024-04-25
SWS | 509 | SWA-4-509-016-B1L6N-PT | 2 | 2/4 | 1 | 5 | 4NEA2F040400 | BLIND SPECTACLE 150# RF A516 GR 70 NACE MR0175/ISO 15156 SSC resistant ASME B16.48,4" | SPECTACLE BLIND | 4 | K.C.S NACE | Piece | 1 |  | PT | - | PS1 | 85 | - | SACR-JNP-PAINT-SITE-076 | 2023-01-20 | SACR-JNP-PAINT-SITE-077 | 2023-01-20
SWS | 509 | SWA-4-509-025-B1L3-IH | 1 | 1/3 | 1 | 4 | 4NEA2F000400 | BLIND SPECTACLE 150# RF A516 GR 70 ASME B16.48,4" | SPECTACLE BLIND | 4 | K.C.S | Piece | 1 |  | IH | 40 | PS6 | 155 | - |  |  | SACR-JNP-PAINT-SITE-089 | 2024-03-11 | SACR-JNP-INSULATION-034 | 2024-02-23
SWS | 509 | SWA-4-509-025-B1L3-IH | 3 | 3/3 | 1 | 1 | 4NEA2F000400 | BLIND SPECTACLE 150# RF A516 GR 70 ASME B16.48,4" | SPECTACLE BLIND | 4 | K.C.S | Piece | 1 |  | IH | 40 | PS6 | 155 | - |  |  | SACR-JNP-PAINT-SITE-089 | 2024-03-11 | SACR-JNP-INSULATION-034 | 2024-02-23
SWS | 509 | SWA-4-509-034-B1L3-IH | 1 | 1/2 | 1 | 5 | 4NEA2F000400 | BLIND SPECTACLE 150# RF A516 GR 70 ASME B16.48,4" | SPECTACLE BLIND | 4 | K.C.S | Piece | 1 |  | IH | 40 | PS2 | 155 | - | SACR-JNP-PAINT-SITE-081 | 2023-05-01
SWS | 509 | SWA-4-509-039-B1L6N-PT | 1 | 1/8 | 2a | 4 | 4NEA2F040400 | BLIND SPECTACLE 150# RF A516 GR 70 NACE MR0175/ISO 15156 SSC resistant ASME B16.48,4" | SPECTACLE BLIND | 4 | K.C.S NACE | Piece | 1 |  | PT | - | PS1 | 85 | - | SACR-JNP-PAINT-SITE-081 | 2023-05-01
SWS | 509 | SWA-4-509-059-B1L6N-PT | 1 | 1/6 | 1 | 4 | 4NEA2F040400 | BLIND SPECTACLE 150# RF A516 GR 70 NACE MR0175/ISO 15156 SSC resistant ASME B16.48,4" | SPECTACLE BLIND | 4 | K.C.S NACE | Piece | 1 |  | PT | - | PS1 | 85 | - | SACR-JNP-PAINT-SITE-092 | 2022-10-01
SWS | 509 | SWA-4-509-059-B1L6N-PT | 2 | 2/6 | 1 | 5 | 4NEA2F040400 | BLIND SPECTACLE 150# RF A516 GR 70 NACE MR0175/ISO 15156 SSC resistant ASME B16.48,4" | SPECTACLE BLIND | 4 | K.C.S NACE | Piece | 1 |  | PT | - | PS1 | 85 | - | SACR-JNP-PAINT-SITE-092 | 2022-10-01
SWS | 509 | SWA-4-509-062-B1L3-IH | 1 | 1/5 | 1 | 5 | 4NEA2F000400 | BLIND SPECTACLE 150# RF A516 GR 70 ASME B16.48,4" | SPECTACLE BLIND | 4 | K.C.S | Piece | 1 |  | IH | 40 | PS6 | 155 | - |  |  | SACR-JNP-PAINT-SITE-089 | 2024-03-11
SWS | 509 | SWA-4-509-062-B1L3-IH | 4 | 4/5 | 1 | 4 | 4NEA2F000400 | BLIND SPECTACLE 150# RF A516 GR 70 ASME B16.48,4" | SPECTACLE BLIND | 4 | K.C.S | Piece | 1 |  | IH | 40 | PS6 | 155 | - |  |  | SACR-JNP-PAINT-SITE-089 | 2024-03-11
SWS | 509 | SWA-4-509-077-B1L6N-IH | 1 | 1/5 | 1 | 1 | 4NEA2F040400 | BLIND SPECTACLE 150# RF A516 GR 70 NACE MR0175/ISO 15156 SSC resistant ASME B16.48,4" | SPECTACLE BLIND | 4 | K.C.S NACE | Piece | 1 |  | IH | 40 | PS5 | 130 | - |  |  | SACR-JNP-PAINT-SITE-089 | 2024-03-11 | SACR-JNP-INSULATION-053 | 2024-04-25
SWS | 509 | SWA-4-509-077-B1L6N-IH | 5 | 5/5 | 1 | 5 | 4NEA2F040400 | BLIND SPECTACLE 150# RF A516 GR 70 NACE MR0175/ISO 15156 SSC resistant ASME B16.48,4" | SPECTACLE BLIND | 4 | K.C.S NACE | Piece | 1 |  | IH | 40 | PS5 | 130 | - |  |  | SACR-JNP-PAINT-SITE-089 | 2024-03-11 | SACR-JNP-INSULATION-053 | 2024-04-25
SWS | 509 | TR-509-V11-B1L6N-PT | 1 | 1/1 | 00 | 4 | 4NEA2F040400 | BLIND SPECTACLE 150# RF A516 GR 70 NACE MR0175/ISO 15156 SSC resistant ASME B16.48,4" | SPECTACLE BLIND | 4 | K.C.S NACE | Piece | 1 |  | PT | - | PS1 | 85 | - | SACR-JNP-PAINT-SITE-083 | 2023-05-04
FLS | 525 | CBD-6-525-010-B1A3-IP | 2 | 2/2 | 1 | 5 | 4NEA2F000600 | BLIND SPECTACLE 150# RF A516 GR 70 ASME B16.48,6" | SPECTACLE BLIND | 6 | K.C.S | Piece | 1 |  | IP | 30 | PS1 | 250 | - | SACR-JNP-PAINT-SITE-065 | 2023-03-04 | SACR-JNP-PAINT-SITE-066 | 2023-03-04 | SACR-JNP-INSULATION-075 | 2024-06-13
FLS | 525 | CBD-6-525-012-B1A3-IP | 2 | 2/2 | 1 | 5 | 4NEA2F000600 | BLIND SPECTACLE 150# RF A516 GR 70 ASME B16.48,6" | SPECTACLE BLIND | 6 | K.C.S | Piece | 1 |  | IP | 30 | PS1 | 250 | - | SACR-JNP-PAINT-SITE-065 | 2023-03-04 | SACR-JNP-PAINT-SITE-066 | 2023-03-04 | SACR-JNP-INSULATION-075 | 2024-06-13
FWS | 522 | FWA-6-522-041-B1L1-PT | 3 | 3/3 | 1 | 3 | 4NEA2F000600 | BLIND SPECTACLE 150# RF A516 GR 70 ASME B16.48,6" | SPECTACLE BLIND | 6 | K.C.S | Piece | 1 |  | PT | - | PS1 | 85 | - | SACR-JNP-PAINT-SITE-080 | 2023-04-30 | SACR-JNP-PAINT-SITE-012 | 2022-10-05
FWS | 522 | FWA-6-522-042-B1L1-PT | 8 | 8/8 | 02C | 3 | 4NEA2F000600 | BLIND SPECTACLE 150# RF A516 GR 70 ASME B16.48,6" | SPECTACLE BLIND | 6 | K.C.S | Piece | 1 |  | PT | - | PS1 | 85 | - | SACR-JNP-PAINT-SITE-011 | 2022-10-03 | SACR-JNP-PAINT-SITE-012 | 2022-10-05
SWS | 509 | SWA-6-509-024-B1L6N-IH | 4 | 4/4 | 1 | 4 | 4NEA2F040600 | BLIND SPECTACLE 150# RF A516 GR 70 NACE MR0175/ISO 15156 SSC resistant ASME B16.48,6" | SPECTACLE BLIND | 6 | K.C.S NACE | Piece | 1 |  | IH | 40 | PS6 | 155 | - |  |  | SACR-JNP-PAINT-SITE-089 | 2024-03-11 | SACR-JNP-INSULATION-034 | 2024-02-23
FLS | 525 | CBD-8-525-001-B1A3-IP | 2 | 2/4 | 2 | 4 | 4NEA2F000800 | BLIND SPECTACLE 150# RF A516 GR 70 ASME B16.48,8" | SPECTACLE BLIND | 8 | K.C.S | Piece | 1 |  | IP | 30 | PS1 | 250 | - | SACR-JNP-PAINT-SITE-065 | 2023-03-04 | SACR-JNP-PAINT-SITE-066 | 2023-03-04 | SACR-JNP-INSULATION-075 | 2024-06-13
FLS | 525 | CBD-8-525-002-B1A3-IP | 1 | 1/4 | 2 | 4 | 4NEA2F000800 | BLIND SPECTACLE 150# RF A516 GR 70 ASME B16.48,8" | SPECTACLE BLIND | 8 | K.C.S | Piece | 1 |  | IP | 30 | PS1 | 250 | - | SACR-JNP-PAINT-SITE-065 | 2023-03-04 | SACR-JNP-PAINT-SITE-066 | 2023-03-04 | SACR-JNP-INSULATION-075 | 2024-06-13
FLS | 525 | FLG-8-525-047-B1A1-ST | 1 | 1/9 | 03A | 4 | 4NEA2F000800 | BLIND SPECTACLE 150# RF A516 GR 70 ASME B16.48,8" | SPECTACLE BLIND | 8 | K.C.S | Piece | 1 |  | ST | 50 | PS5 | 85 | - | SACR-JNP-PAINT-SITE-093 |  | SACR-JNP-PAINT-SITE-023 | 2022-10-21 | SACR-JNP-INSULATION-011 | 2023-01-01
FLS | 525 | FLG-8-525-051-B1A1-ST | 4 | 4/4 | 2 | 4 | 4NEA2F000800 | BLIND SPECTACLE 150# RF A516 GR 70 ASME B16.48,8" | SPECTACLE BLIND | 8 | K.C.S | Piece | 1 |  | ST | 50 | PS5 | 85 | - | SACR-JNP-PAINT-SITE-093 |  | SACR-JNP-PAINT-SITE-034 | 2022-10-29 | SACR-JNP-INSULATION-011 | 2023-01-01
SWS | 509 | LPS-8-509-011-B1S1-IH | 12 | 12/12 | 2 | 5 | 4NEA2F000800 | BLIND SPECTACLE 150# RF A516 GR 70 ASME B16.48,8" | SPECTACLE BLIND | 8 | K.C.S | Piece | 1 |  | IH | 60 | PS6 | 295 | - |  |  | SACR-JNP-PAINT-SITE-088 | 2024-03-11 | SACR-JNP-INSULATION-036 | 2024-02-23
SWS | 509 | LPS-8-509-021-B1S1-IH | 1 | 1/11 | 1 | 5 | 4NEA2F000800 | BLIND SPECTACLE 150# RF A516 GR 70 ASME B16.48,8" | SPECTACLE BLIND | 8 | K.C.S | Piece | 1 |  | IH | 60 | PS6 | 295 | - |  |  | SACR-JNP-PAINT-SITE-090 | 2024-03-11 | SACR-JNP-INSULATION-037 | 2024-02-23
FLS | 525 | MPS-8-525-038-B3S1-IH | 3 | 3/19 | 2 | 7 | 4NEA4F000800 | BLIND SPECTACLE 300# RF A516 GR 70 ASME B16.48,8" | SPECTACLE BLIND | 8 | K.C.S | Piece | 1 |  | IH | 80 | PS6 | 382 | - |  |  | SACR-JNP-PAINT-SITE-019 | 2022-10-10 | SACR-JNP-INSULATION-017 | 2023-01-07
FLS | 525 | CBD-8-525-001-B1A3-IP | 1 | 1/4 | 2 | 6 | 4NEA2F001000 | BLIND SPECTACLE 150# RF A516 GR 70 ASME B16.48,10" | SPECTACLE BLIND | 10 | K.C.S | Piece | 1 |  | IP | 30 | PS1 | 250 | - | SACR-JNP-PAINT-SITE-065 | 2023-03-04 | SACR-JNP-PAINT-SITE-066 | 2023-03-04 | SACR-JNP-INSULATION-075 | 2024-06-13
FWS | 522 | FWA-12-522-032-B1L1-PT | 2 | 2/2 | 1 | 4 | 4NEA2F001200 | BLIND SPECTACLE 150# RF A516 GR 70 ASME B16.48,12" | SPECTACLE BLIND | 12 | K.C.S | Piece | 1 |  | PT | - | PS1 | 85 | - | SACR-JNP-PAINT-SITE-006 | 2022-10-03 | SACR-JNP-PAINT-SITE-012 | 2022-10-05
FWS | 522 | FWA-12-522-033-B1L1-PT | 2 | 2/2 | 1 | 4 | 4NEA2F001200 | BLIND SPECTACLE 150# RF A516 GR 70 ASME B16.48,12" | SPECTACLE BLIND | 12 | K.C.S | Piece | 1 |  | PT | - | PS1 | 85 | - | SACR-JNP-PAINT-SITE-006 | 2022-10-03 | SACR-JNP-PAINT-SITE-012 | 2022-10-05
FWS | 522 | FWA-12-522-035-B1L1-PT | 1 | 1/1 | 1 | 4 | 4NEA2F001200 | BLIND SPECTACLE 150# RF A516 GR 70 ASME B16.48,12" | SPECTACLE BLIND | 12 | K.C.S | Piece | 1 |  | PT | - | PS1 | 85 | - | SACR-JNP-PAINT-SITE-007 | 2022-10-03 | SACR-JNP-PAINT-SITE-012 | 2022-10-05
FWS | 522 | FWA-12-522-036-B1L1-PT | 1 | 1/1 | 1 | 4 | 4NEA2F001200 | BLIND SPECTACLE 150# RF A516 GR 70 ASME B16.48,12" | SPECTACLE BLIND | 12 | K.C.S | Piece | 1 |  | PT | - | PS1 | 85 | - | SACR-JNP-PAINT-SITE-007 | 2022-10-03 | SACR-JNP-PAINT-SITE-012 | 2022-10-05
FLS | 525 | CWR-2-525-001-B1L1-IH | 4 | 4/5 | 00 | 6 | 4NEA2F000200 | BLIND SPECTACLE 150# RF A516 GR 70 ASME B16.48,2" | SPECTACLE BLIND | 2 | K.C.S | Piece | 1 |  | IH | 40 | PS5 | 85 | - |  |  | SACR-JNP-PAINT-SITE-023 | 2022-10-21 | SACR-JNP-INSULATION-050 | 2024-04-22
FLS | 525 | FLR-3/4-525-017-B1A3-PT | 2 | 2/2 | 00 | 3 | 4NEA2F000E00 | BLIND SPECTACLE 150# RF A516 GR 70 ASME B16.48,3/4" | SPECTACLE BLIND | 3/4 | K.C.S | Piece | 1 |  | PT | - | PS1 | 250 | - | SACR-JNP-PAINT-SITE-067 | 2023-03-07 | SACR-JNP-PAINT-SITE-069 | 2023-05-07
FLS | 525 | PWA-3/4-525-005-B1L1-PT | 4 | 4/4 | 00 | 4 | 4NEA2F000E00 | BLIND SPECTACLE 150# RF A516 GR 70 ASME B16.48,3/4" | SPECTACLE BLIND | 3/4 | K.C.S | Piece | 1 |  | PT | - | PS1 | 85 | - | SACR-JNP-PAINT-SITE-049 | 2023-01-01 | SACR-JNP-PAINT-SITE-052 | 2023-01-02
FLS | 525 | PWA-3/4-525-006-B1L1-PT | 3 | 3/3 | 00 | 4 | 4NEA2F000E00 | BLIND SPECTACLE 150# RF A516 GR 70 ASME B16.48,3/4" | SPECTACLE BLIND | 3/4 | K.C.S | Piece | 1 |  | PT | - | PS1 | 85 | - | SACR-JNP-PAINT-SITE-049 | 2023-01-01 | SACR-JNP-PAINT-SITE-052 | 2023-01-02
FLS | 525 | PWA-3/4-525-008-B1L1-PT | 5 | 5/5 | 00 | 4 | 4NEA2F000E00 | BLIND SPECTACLE 150# RF A516 GR 70 ASME B16.48,3/4" | SPECTACLE BLIND | 3/4 | K.C.S | Piece | 1 |  | PT | - | PS1 | 85 | - | SACR-JNP-PAINT-SITE-049 | 2023-01-01 | SACR-JNP-PAINT-SITE-052 | 2023-01-02
SWS | 509 | SWA-3/4-509-070-B1L3-IH | 2 | 2/7 | 01 | 3 | 4NEA2F000E00 | BLIND SPECTACLE 150# RF A516 GR 70 ASME B16.48,3/4" | SPECTACLE BLIND | 3/4 | K.C.S | Piece | 1 |  | IH | 30 | PS5 | 155 | - |  |  |  |  | SACR-JNP-INSULATION-045 | 2024-04-22
SWS | 509 | SWA-3/4-509-070-B1L3-IH | 3 | 3/7 | 01 | 2 | 4NEA2F000E00 | BLIND SPECTACLE 150# RF A516 GR 70 ASME B16.48,3/4" | SPECTACLE BLIND | 3/4 | K.C.S | Piece | 1 |  | IH | 30 | PS5 | 155 | - |  |  |  |  | SACR-JNP-INSULATION-045 | 2024-04-22
SWS | 509 | SWA-3/4-509-071-B1L3-IH | 2 | 2/7 | 01 | 3 | 4NEA2F000E00 | BLIND SPECTACLE 150# RF A516 GR 70 ASME B16.48,3/4" | SPECTACLE BLIND | 3/4 | K.C.S | Piece | 1 |  | IH | 30 | PS5 | 155 | - |  |  | SACR-JNP-PAINT-SITE-090 | 2024-03-11
SWS | 509 | SWA-3/4-509-071-B1L3-IH | 3 | 3/7 | 01 | 2 | 4NEA2F000E00 | BLIND SPECTACLE 150# RF A516 GR 70 ASME B16.48,3/4" | SPECTACLE BLIND | 3/4 | K.C.S | Piece | 1 |  | IH | 30 | PS5 | 155 | - |  |  | SACR-JNP-PAINT-SITE-090 | 2024-03-11
SWS | 509 | SWA-3/4-509-075-B1L3-PT | 2 | 2/3 | 01A | 5 | 4NEA2F000E00 | BLIND SPECTACLE 150# RF A516 GR 70 ASME B16.48,3/4" | SPECTACLE BLIND | 3/4 | K.C.S | Piece | 1 |  | PT | - | PS1 | 90 | - | SACR-JNP-PAINT-SITE-085 | 2024-03-07 | SACR-JNP-PAINT-SITE-084 | 2024-03-06
SWS | 509 | SWA-3/4-509-075-B1L3-PT | 3 | 3/3 | 01A | 3 | 4NEA2F000E00 | BLIND SPECTACLE 150# RF A516 GR 70 ASME B16.48,3/4" | SPECTACLE BLIND | 3/4 | K.C.S | Piece | 1 |  | PT | - | PS1 | 90 | - | SACR-JNP-PAINT-SITE-085 | 2024-03-07 | SACR-JNP-PAINT-SITE-084 | 2024-03-06
FLS | 525 | SWA-3/4-525-038-B1A3-IP | 1 | 1/1 | 00 | 4 | 4NEA2F000E00 | BLIND SPECTACLE 150# RF A516 GR 70 ASME B16.48,3/4" | SPECTACLE BLIND | 3/4 | K.C.S | Piece | 1 |  | IP | 30 | PS1 | 250 | - | SACR-JNP-PAINT-SITE-063 | 2023-03-03 | SACR-JNP-PAINT-SITE-064 | 2023-03-03 | SACR-JNP-INSULATION-075 | 2024-06-13
FLS | 525 | SWA-3/4-525-039-B1A3-IP | 1 | 1/1 | 00 | 4 | 4NEA2F000E00 | BLIND SPECTACLE 150# RF A516 GR 70 ASME B16.48,3/4" | SPECTACLE BLIND | 3/4 | K.C.S | Piece | 1 |  | IP | 30 | PS1 | 250 | - | SACR-JNP-PAINT-SITE-063 | 2023-03-03 | SACR-JNP-PAINT-SITE-064 | 2023-03-03 | SACR-JNP-INSULATION-075 | 2024-06-13
FLS | 525 | TR-525-P01A-B1A3-IP-N5/D | 1 | 1/1 | 00A | 3 | 4NEA2F000E00 | BLIND SPECTACLE 150# RF A516 GR 70 ASME B16.48,3/4" | SPECTACLE BLIND | 3/4 | K.C.S | Piece | 1 |  | IP | 30 | PS1 | 250 | - | SACR-JNP-PAINT-SITE-068 | 2023-03-07 | SACR-JNP-PAINT-SITE-070 | 2023-03-07 | SACR-JNP-INSULATION-076 | 2024-06-13
FLS | 525 | TR-525-P01B-B1A3-IP-N5/D | 1 | 1/1 | 00A | 3 | 4NEA2F000E00 | BLIND SPECTACLE 150# RF A516 GR 70 ASME B16.48,3/4" | SPECTACLE BLIND | 3/4 | K.C.S | Piece | 1 |  | IP | 30 | PS1 | 250 | - | SACR-JNP-PAINT-SITE-068 | 2023-03-07 | SACR-JNP-PAINT-SITE-070 | 2023-03-07 | SACR-JNP-INSULATION-076 | 2024-06-13
FLS | 525 | LPC-2-525-1001MF-B1S1-IP | 2 | 2/11 | 1 | 7 | STP-525-1001D | STEAM TRAP SW | STEAM TRAP | 1/2 | K.C.S | PCS | 1 |  | IP | 30 | PS1 | 85 | - | SACR-JNP-PAINT-SITE-045 | 2022-11-16 | SACR-JNP-PAINT-SITE-040 | 2022-11-17 | SACR-JNP-INSULATION-062 | 2024-05-28
FLS | 525 | LPC-2-525-1001MF-B1S1-IP | 6 | 6/11 | 1 | 4 | STP-525-1001C | STEAM TRAP SW | STEAM TRAP | 1/2 | K.C.S | PCS | 1 |  | IP | 30 | PS1 | 85 | - | SACR-JNP-PAINT-SITE-045 | 2022-11-16 | SACR-JNP-PAINT-SITE-040 | 2022-11-17 | SACR-JNP-INSULATION-062 | 2024-05-28
FLS | 525 | LPC-2-525-1001MF-B1S1-IP | 9 | 9/11 | 1 | 4 | STP-525-1001A | STEAM TRAP SW | STEAM TRAP | 1/2 | K.C.S | PCS | 1 |  | IP | 30 | PS1 | 85 | - | SACR-JNP-PAINT-SITE-045 | 2022-11-16 | SACR-JNP-PAINT-SITE-040 | 2022-11-17 | SACR-JNP-INSULATION-076 | 2024-06-13
FLS | 525 | LPC-2-525-1001MF-B1S1-IP | 11 | 11/11 | 1 | 4 | STP-525-1001B | STEAM TRAP SW | STEAM TRAP | 1/2 | K.C.S | PCS | 1 |  | IP | 30 | PS1 | 85 | - | SACR-JNP-PAINT-SITE-045 | 2022-11-16 | SACR-JNP-PAINT-SITE-040 | 2022-11-17 | SACR-JNP-INSULATION-076 | 2024-06-13
FLS | 525 | LPC-2-525-1003MF-B1S1-IP | 3 | 3/9 | 1 | 6 | STP-525-1003C | STEAM TRAP SW | STEAM TRAP | 1/2 | K.C.S | PCS | 1 |  | IP | 30 | PS1 | 85 | - | SACR-JNP-PAINT-SITE-045 | 2022-11-16 | SACR-JNP-PAINT-SITE-040 | 2022-11-17 | SACR-JNP-INSULATION-076 | 2024-06-13
FLS | 525 | LPC-2-525-1003MF-B1S1-IP | 4 | 4/9 | 1 | 6 | STP-525-1003D | STEAM TRAP SW | STEAM TRAP | 1/2 | K.C.S | PCS | 1 |  | IP | 30 | PS1 | 85 | - | SACR-JNP-PAINT-SITE-045 | 2022-11-16 | SACR-JNP-PAINT-SITE-040 | 2022-11-17 | SACR-JNP-INSULATION-062 | 2024-05-28
FLS | 525 | LPC-2-525-1003MF-B1S1-IP | 7 | 7/9 | 1 | 4 | STP-525-1003A | STEAM TRAP SW | STEAM TRAP | 1/2 | K.C.S | PCS | 1 |  | IP | 30 | PS1 | 85 | - | SACR-JNP-PAINT-SITE-045 | 2022-11-16 | SACR-JNP-PAINT-SITE-040 | 2022-11-17 | SACR-JNP-INSULATION-076 | 2024-06-13
FLS | 525 | LPC-2-525-1003MF-B1S1-IP | 9 | 9/9 | 1 | 4 | STP-525-1003B | STEAM TRAP SW | STEAM TRAP | 1/2 | K.C.S | PCS | 1 |  | IP | 30 | PS1 | 85 | - | SACR-JNP-PAINT-SITE-045 | 2022-11-16 | SACR-JNP-PAINT-SITE-040 | 2022-11-17 | SACR-JNP-INSULATION-076 | 2024-06-13
FLS | 525 | LPC-2-525-1004MF-B1S1-IP | 4 | 4/9 | 1 | 4 | STP-525-1004C | STEAM TRAP SW | STEAM TRAP | 1/2 | K.C.S | PCS | 1 |  | IP | 30 | PS1 | 85 | - | SACR-JNP-PAINT-SITE-045 | 2022-11-16 | SACR-JNP-PAINT-SITE-040 | 2022-11-17 | SACR-JNP-INSULATION-062 | 2024-05-28
FLS | 525 | LPC-2-525-1004MF-B1S1-IP | 7 | 7/9 | 1 | 4 | STP-525-1004B | STEAM TRAP SW | STEAM TRAP | 1/2 | K.C.S | PCS | 1 |  | IP | 30 | PS1 | 85 | - | SACR-JNP-PAINT-SITE-045 | 2022-11-16 | SACR-JNP-PAINT-SITE-040 | 2022-11-17 | SACR-JNP-INSULATION-062 | 2024-05-28
FLS | 525 | LPC-2-525-1004MF-B1S1-IP | 9 | 9/9 | 1 | 4 | STP-525-1004A | STEAM TRAP SW | STEAM TRAP | 1/2 | K.C.S | PCS | 1 |  | IP | 30 | PS1 | 85 | - | SACR-JNP-PAINT-SITE-045 | 2022-11-16 | SACR-JNP-PAINT-SITE-040 | 2022-11-17 | SACR-JNP-INSULATION-062 | 2024-05-28
FLS | 525 | LPC-2-525-1005MF-B1S1-IP | 4 | 4/8 | 1 | 4 | STP-525-1005B | STEAM TRAP SW | STEAM TRAP | 1/2 | K.C.S | PCS | 1 |  | IP | 30 | PS1 | 85 | - | SACR-JNP-PAINT-SITE-045 | 2022-11-16 | SACR-JNP-PAINT-SITE-041 | 2022-11-18 | SACR-JNP-INSULATION-062 | 2024-05-28
FLS | 525 | LPC-2-525-1005MF-B1S1-IP | 6 | 6/8 | 1 | 4 | STP-525-1005C | STEAM TRAP SW | STEAM TRAP | 1/2 | K.C.S | PCS | 1 |  | IP | 30 | PS1 | 85 | - | SACR-JNP-PAINT-SITE-046 | 2022-11-17 | SACR-JNP-PAINT-SITE-041 | 2022-11-18 | SACR-JNP-INSULATION-062 | 2024-05-28
FLS | 525 | LPC-2-525-1005MF-B1S1-IP | 8 | 8/8 | 1 | 4 | STP-525-1005A | STEAM TRAP SW | STEAM TRAP | 1/2 | K.C.S | PCS | 1 |  | IP | 30 | PS1 | 85 | - | SACR-JNP-PAINT-SITE-046 | 2022-11-17 | SACR-JNP-PAINT-SITE-041 | 2022-11-18 | SACR-JNP-INSULATION-062 | 2024-05-28
FLS | 525 | LPC-2-525-1007MF-B1S1-IP | 4 | 4/8 | 1 | 4 | STP-525-1007B | STEAM TRAP SW | STEAM TRAP | 1/2 | K.C.S | PCS | 1 |  | IP | 30 | PS1 | 85 | - | SACR-JNP-PAINT-SITE-046 | 2022-11-17 | SACR-JNP-PAINT-SITE-041 | 2022-11-18 | SACR-JNP-INSULATION-062 | 2024-05-28
FLS | 525 | LPC-2-525-1007MF-B1S1-IP | 6 | 6/8 | 1 | 4 | STP-525-1007C | STEAM TRAP SW | STEAM TRAP | 1/2 | K.C.S | PCS | 1 |  | IP | 30 | PS1 | 85 | - | SACR-JNP-PAINT-SITE-046 | 2022-11-17 | SACR-JNP-PAINT-SITE-041 | 2022-11-18 | SACR-JNP-INSULATION-062 | 2024-05-28
FLS | 525 | LPC-2-525-1007MF-B1S1-IP | 8 | 8/8 | 1 | 4 | STP-525-1007A | STEAM TRAP SW | STEAM TRAP | 1/2 | K.C.S | PCS | 1 |  | IP | 30 | PS1 | 85 | - | SACR-JNP-PAINT-SITE-046 | 2022-11-17 | SACR-JNP-PAINT-SITE-041 | 2022-11-18 | SACR-JNP-INSULATION-062 | 2024-05-28
FLS | 525 | LPC-2-525-1008MF-B1S1-IP | 2 | 2/4 | 1 | 11 | STP-525-1008A | STEAM TRAP SW | STEAM TRAP | 1/2 | K.C.S | PCS | 1 |  | IP | 30 | PS1 | 85 | - | SACR-JNP-PAINT-SITE-046 | 2022-11-17 | SACR-JNP-PAINT-SITE-041 | 2022-11-18 | SACR-JNP-INSULATION-062 | 2024-05-28
FLS | 525 | LPC-2-525-1009MF-B1S1-IP | 4 | 4/11 | 1 | 4 | STP-525-1009D | STEAM TRAP SW | STEAM TRAP | 1/2 | K.C.S | PCS | 1 |  | IP | 30 | PS1 | 85 | - | SACR-JNP-PAINT-SITE-046 | 2022-11-17 | SACR-JNP-PAINT-SITE-041 | 2022-11-18 | SACR-JNP-INSULATION-062 | 2024-05-28
FLS | 525 | LPC-2-525-1009MF-B1S1-IP | 6 | 6/11 | 1 | 4 | STP-525-1009B | STEAM TRAP SW | STEAM TRAP | 1/2 | K.C.S | PCS | 1 |  | IP | 30 | PS1 | 85 | - | SACR-JNP-PAINT-SITE-046 | 2022-11-17 | SACR-JNP-PAINT-SITE-041 | 2022-11-18 | SACR-JNP-INSULATION-062 | 2024-05-28
FLS | 525 | LPC-2-525-1009MF-B1S1-IP | 9 | 9/11 | 1 | 4 | STP-525-1009C | STEAM TRAP SW | STEAM TRAP | 1/2 | K.C.S | PCS | 1 |  | IP | 30 | PS1 | 85 | - | SACR-JNP-PAINT-SITE-046 | 2022-11-17 | SACR-JNP-PAINT-SITE-041 | 2022-11-18 | SACR-JNP-INSULATION-062 | 2024-05-28
FLS | 525 | LPC-2-525-1009MF-B1S1-IP | 11 | 11/11 | 1 | 4 | STP-525-1009A | STEAM TRAP SW | STEAM TRAP | 1/2 | K.C.S | PCS | 1 |  | IP | 30 | PS1 | 85 | - | SACR-JNP-PAINT-SITE-046 | 2022-11-17 | SACR-JNP-PAINT-SITE-041 | 2022-11-18 | SACR-JNP-INSULATION-076 | 2024-06-13
FLS | 525 | LPC-2-525-1011MF-B1S1-IP | 3 | 3/5 | 1 | 5 | STP-525-1011B | STEAM TRAP SW | STEAM TRAP | 1/2 | K.C.S | PCS | 1 |  | IP | 30 | PS1 | 85 | - | SACR-JNP-PAINT-SITE-039 | 2022-11-18 | SACR-JNP-PAINT-SITE-042 | 2022-11-19 | SACR-JNP-INSULATION-076 | 2024-06-13
FLS | 525 | LPC-2-525-1011MF-B1S1-IP | 5 | 5/5 | 1 | 4 | STP-525-1011A | STEAM TRAP SW | STEAM TRAP | 1/2 | K.C.S | PCS | 1 |  | IP | 30 | PS1 | 85 | - | SACR-JNP-PAINT-SITE-039 | 2022-11-18 | SACR-JNP-PAINT-SITE-042 | 2022-11-19 | SACR-JNP-INSULATION-076 | 2024-06-13
FLS | 525 | AFL-18-525-027-B1C3N-ST | 6 | 6/10 | 3 | 3 | 4GAAPK041802 | WELDOLET STD WT X SCH160 A105N NACE | STEAM TRAP | 18x2 | K.C.S NACE | PCS | 1 |  | ST | 60 | PS5 | 200 | - | SACR-JNP-PAINT-SITE-093 | 2022-10-01 | SACR-JNP-PAINT-SITE-016 |  | SACR-JNP-INSULATION-030 | 2023-03-04
FLS | 525 | LPS-2-525-1001MF-B1S1-IH | 4 | 4/5 | 1 | 8 | STP-525-1001 | Steam Trap , THERMODYNAMIC , 3/4" | STEAM TRAP | 3/4 | K.C.S | Pcs | 1 |  | IH | 40 | PS6 | 295 | - |  |  | SACR-JNP-PAINT-SITE-043 | 2022-11-15 | SACR-JNP-INSULATION-018 | 2023-01-09
FLS | 525 | LPS-2-525-1002MF-B1S1-IH | 4 | 4/5 | 1 | 8 | STP-525-1002 | Steam Trap , THERMODYNAMIC , 3/4" | STEAM TRAP | 3/4 | K.C.S | Pcs | 1 |  | IH | 40 | PS6 | 295 | - |  |  | SACR-JNP-PAINT-SITE-043 | 2022-11-15 | SACR-JNP-INSULATION-013 | 2023-01-03
FLS | 525 | LPS-2-525-1003MF-B1S1-IH | 4 | 4/5 | 00 | 8 | STP-525-1003 | STEAM TRAP SW | STEAM TRAP | 3/4 | K.C.S | PCS | 1 |  | IH | 30 | PS5 | 85 | - |  |  | SACR-JNP-PAINT-SITE-043 | 2022-11-15 | SACR-JNP-INSULATION-064 | 2024-05-30
FLS | 525 | LPS-2-525-1004MF-B1S1-IH | 3 | 3/5 | 1 | 8 | STP-525-1004 | Steam Trap , THERMODYNAMIC , 3/4" | STEAM TRAP | 3/4 | K.C.S | Pcs | 1 |  | IH | 40 | PS6 | 295 | - |  |  | SACR-JNP-PAINT-SITE-043 | 2022-11-15 | SACR-JNP-INSULATION-020 | 2023-01-09
FLS | 525 | LPS-2-525-1006MF-B1S1-IH | 5 | 5/5 | 1 | 6 | STP-525-1006 | Steam Trap , THERMODYNAMIC , 3/4" | STEAM TRAP | 3/4 | K.C.S | Pcs | 1 |  | IH | 40 | PS6 | 295 | - |  |  | SACR-JNP-PAINT-SITE-043 | 2022-11-15 | SACR-JNP-INSULATION-014 | 2023-01-04
FLS | 525 | LPS-2-525-1007MF-B1S1-IH | 6 | 6/5 | 1 | 5 | STP-525-1007 | Steam Trap , THERMODYNAMIC , 3/4" | STEAM TRAP | 3/4 | K.C.S | Pcs | 1 |  | IH | 40 | PS6 | 295 | - |  |  | SACR-JNP-PAINT-SITE-072 | 2023-03-07
FLS | 525 | LPS-2-525-1008MF-B1S1-IH | 5 | 5/5 | 1 | 6 | STP-525-1008 | Steam Trap , THERMODYNAMIC , 3/4" | STEAM TRAP | 3/4 | K.C.S | Pcs | 1 |  | IH | 40 | PS6 | 295 | - |  |  | SACR-JNP-PAINT-SITE-043 | 2022-11-15 | SACR-JNP-INSULATION-021 | 2023-01-10
FLS | 525 | LPS-2-525-1009MF-B1S1-IH | 5 | 5/5 | 1 | 6 | STP-525-1009 | Steam Trap , THERMODYNAMIC , 3/4" | STEAM TRAP | 3/4 | K.C.S | Pcs | 1 |  | IH | 40 | PS6 | 295 | - |  |  | SACR-JNP-PAINT-SITE-044 |  | SACR-JNP-INSULATION-021 | 2023-01-10
FLS | 525 | LPS-2-525-1010MF-B1S1-IH | 4 | 4/5 | 1 | 8 | STP-525-1010 | Steam Trap , THERMODYNAMIC , 3/4" | STEAM TRAP | 3/4 | K.C.S | Pcs | 1 |  | IH | 40 | PS6 | 295 | - |  |  | SACR-JNP-PAINT-SITE-044 |  | SACR-JNP-INSULATION-022 | 2023-01-11
FWS | 522 | LPS-3/4-522-004-B1S1-IH | 3 | 3/3 | 00 | 7 | STP-522-001 | Steam Trap , THERMODYNAMIC , 3/4" | STEAM TRAP | 3/4 | K.C.S | Pcs | 1 |  | IH | 40 | PS1 | 295 | - | SACR-JNP-PAINT-SITE-080 | 2023-04-30 |  |  | SACR-JNP-INSULATION-061 | 2024-05-27
FWS | 522 | LPS-3/4-522-005-B1S1-IH | 3 | 3/3 | 00 | 7 | STP-522-002 | Steam Trap , THERMODYNAMIC , 3/4" | STEAM TRAP | 3/4 | K.C.S | Pcs | 1 |  | IH | 40 | PS1 | 295 | - | SACR-JNP-PAINT-SITE-080 | 2023-04-30 |  |  | SACR-JNP-INSULATION-061 | 2024-05-27
FLS | 525 | MPS-3/4-525-042-B3S1-IH | 1 | 1/1 | 00 | 10 | STP-525-004 | Steam Trap , THERMODYNAMIC , 3/4" | Steam Trap | 3/4 | K.C.S NACE | Pcs | 1 |  | IH | 40 | PS6 | 382 | - |  |  | SACR-JNP-PAINT-SITE-054 | 2023-01-01 | SACR-JNP-INSULATION-031 | 2023-03-04
FLS | 525 | MPS-3/4-525-043-B3S1-IH | 1 | 1/1 | 00 | 10 | STP-525-005 | Steam Trap , THERMODYNAMIC , 3/4" | Steam Trap | 3/4 | K.C.S | Pcs | 1 |  | IH | 40 | PS6 | 382 | - |  |  | SACR-JNP-PAINT-SITE-054 | 2023-01-01 | SACR-JNP-INSULATION-031 | 2023-03-04
FLS | 525 | MPS-3/4-525-044-B3S1-IH | 1 | 1/1 | 00 | 10 | STP-525-006 | Steam Trap , THERMODYNAMIC , 3/4" | Steam Trap | 3/4 | K.C.S NACE | Pcs | 1 |  | IH | 30 | PS3 | 382 | - | SACR-JNP-PAINT-SITE-050 | 2023-01-01 | SACR-JNP-PAINT-SITE-051 | 2023-01-02 | SACR-JNP-INSULATION-030 | 2023-03-04
SWS | 509 | LPS-8-509-011-B1S1-IH | 8 | 8/12 | 2 | 7 | STP-509-003 | Steam Trap , THERMODYNAMIC , 3/4" | Steam Trap |  | K.C.S | Pcs | 1 |  | IH | 60 | PS6 | 295 | - |  |  | SACR-JNP-PAINT-SITE-088 | 2024-03-11 | SACR-JNP-INSULATION-036 | 2024-02-23
SWS | 509 | LPC-2-509-1001MF-B1S1-IP | 3 | 3/3 | 00 | 6 | STR-509-1001A | STEAM TRAP SW | STEAM TRAP SW |  | K.C.S | PCS | 1 |  | IP | 30 | PS1 | 135 | - | SACR-JNP-PAINT-SITE-085 | 2024-03-07 | SACR-JNP-PAINT-SITE-084 | 2024-03-06 | SACR-JNP-INSULATION-070 | 2024-06-13
SWS | 509 | LPC-2-509-1002MF-B1S1-IP | 2 | 2/12 | 00 | 6 | STR-509-1002A | STEAM TRAP SW | STEAM TRAP SW |  | K.C.S | PCS | 1 |  | IP | 30 | PS1 | 135 | - | SACR-JNP-PAINT-SITE-083 | 2023-05-04
SWS | 509 | LPC-2-509-1002MF-B1S1-IP | 4 | 4/12 | 00 | 6 | STR-509-1002B | STEAM TRAP SW | STEAM TRAP SW |  | K.C.S | PCS | 1 |  | IP | 30 | PS1 | 135 | - | SACR-JNP-PAINT-SITE-083 | 2023-05-04
SWS | 509 | LPC-2-509-1002MF-B1S1-IP | 5 | 5/12 | 00 | 5 | STR-509-1002C | STEAM TRAP SW | STEAM TRAP SW |  | K.C.S | PCS | 1 |  | IP | 30 | PS1 | 135 | - | SACR-JNP-PAINT-SITE-083 | 2023-05-04
SWS | 509 | LPC-2-509-1002MF-B1S1-IP | 9 | 9/12 | 00 | 5 | STR-509-1002D | STEAM TRAP SW | STEAM TRAP SW |  | K.C.S | PCS | 1 |  | IP | 30 | PS1 | 135 | - | SACR-JNP-PAINT-SITE-083 | 2023-05-04 |  |  | SACR-JNP-INSULATION-070 | 2024-06-13
SWS | 509 | LPC-2-509-1002MF-B1S1-IP | 11 | 11/12 | 00 | 7 | STR-509-1002E | STEAM TRAP SW | STEAM TRAP SW |  | K.C.S | PCS | 1 |  | IP | 30 | PS1 | 135 | - | SACR-JNP-PAINT-SITE-083 | 2023-05-04 |  |  | SACR-JNP-INSULATION-070 | 2024-06-13
SWS | 509 | LPC-2-509-1003MF-B1S1-IP | 2 | 2/14 | 00 | 6 | STR-509-1003A | STEAM TRAP SW | STEAM TRAP SW |  | K.C.S | PCS | 1 |  | IP | 30 | PS1 | 135 | - | SACR-JNP-PAINT-SITE-083 | 2023-05-04 |  |  | SACR-JNP-INSULATION-070 | 2024-06-13
SWS | 509 | LPC-2-509-1003MF-B1S1-IP | 3 | 3/14 | 00 | 6 | STR-509-1003B | STEAM TRAP SW | STEAM TRAP SW |  | K.C.S | PCS | 1 |  | IP | 30 | PS1 | 135 | - | SACR-JNP-PAINT-SITE-083 | 2023-05-04 |  |  | SACR-JNP-INSULATION-070 | 2024-06-13
SWS | 509 | LPC-2-509-1003MF-B1S1-IP | 4 | 4/14 | 00 | 8 | STR-509-1003C | STEAM TRAP SW | STEAM TRAP SW |  | K.C.S | PCS | 1 |  | IP | 30 | PS1 | 135 | - | SACR-JNP-PAINT-SITE-083 | 2023-05-04 |  |  | SACR-JNP-INSULATION-070 | 2024-06-13
SWS | 509 | LPC-2-509-1003MF-B1S1-IP | 7 | 7/14 | 00 | 5 | STR-509-1003D | STEAM TRAP SW | STEAM TRAP SW |  | K.C.S | PCS | 1 |  | IP | 30 | PS1 | 135 | - | SACR-JNP-PAINT-SITE-083 | 2023-05-04 |  |  | SACR-JNP-INSULATION-070 | 2024-06-13
SWS | 509 | LPC-2-509-1003MF-B1S1-IP | 10 | 10/14 | 00 | 5 | STR-509-1003E | STEAM TRAP SW | STEAM TRAP SW |  | K.C.S | PCS | 1 |  | IP | 30 | PS1 | 135 | - | SACR-JNP-PAINT-SITE-092 | 2022-10-01 |  |  | SACR-JNP-INSULATION-070 | 2024-06-13
SWS | 509 | LPC-2-509-1003MF-B1S1-IP | 12 | 12/14 | 00 | 7 | STR-509-1003F | STEAM TRAP SW | STEAM TRAP SW |  | K.C.S | PCS | 1 |  | IP | 30 | PS1 | 135 | - | SACR-JNP-PAINT-SITE-083 | 2023-05-04 |  |  | SACR-JNP-INSULATION-070 | 2024-06-13
SWS | 509 | LPC-2-509-1004MF-B1S1-IP | 2 | 2/14 | 00 | 6 | STR-509-1004A | STEAM TRAP SW | STEAM TRAP SW |  | K.C.S | PCS | 1 |  | IP | 30 | PS1 | 135 | - | SACR-JNP-PAINT-SITE-083 | 2023-05-04 |  |  | SACR-JNP-INSULATION-070 | 2024-06-13
SWS | 509 | LPC-2-509-1004MF-B1S1-IP | 3 | 3/14 | 00 | 6 | STR-509-1004B | STEAM TRAP SW | STEAM TRAP SW |  | K.C.S | PCS | 1 |  | IP | 30 | PS1 | 135 | - | SACR-JNP-PAINT-SITE-083 | 2023-05-04 |  |  | SACR-JNP-INSULATION-070 | 2024-06-13
SWS | 509 | LPC-2-509-1004MF-B1S1-IP | 4 | 4/14 | 00 | 8 | STR-509-1004C | STEAM TRAP SW | STEAM TRAP SW |  | K.C.S | PCS | 1 |  | IP | 30 | PS1 | 135 | - | SACR-JNP-PAINT-SITE-083 | 2023-05-04 |  |  | SACR-JNP-INSULATION-070 | 2024-06-13
SWS | 509 | LPC-2-509-1004MF-B1S1-IP | 7 | 7/14 | 00 | 5 | STR-509-1004D | STEAM TRAP SW | STEAM TRAP SW |  | K.C.S | PCS | 1 |  | IP | 30 | PS1 | 135 | - | SACR-JNP-PAINT-SITE-083 | 2023-05-04 |  |  | SACR-JNP-INSULATION-070 | 2024-06-13
SWS | 509 | LPC-2-509-1004MF-B1S1-IP | 10 | 10/14 | 00 | 5 | STR-509-1004E | STEAM TRAP SW | STEAM TRAP SW |  | K.C.S | PCS | 1 |  | IP | 30 | PS1 | 135 | - | SACR-JNP-PAINT-SITE-092 | 2022-10-01 |  |  | SACR-JNP-INSULATION-070 | 2024-06-13
SWS | 509 | LPC-2-509-1004MF-B1S1-IP | 12 | 12/14 | 00 | 7 | STR-509-1004F | STEAM TRAP SW | STEAM TRAP SW |  | K.C.S | PCS | 1 |  | IP | 30 | PS1 | 135 | - | SACR-JNP-PAINT-SITE-083 | 2023-05-04 |  |  | SACR-JNP-INSULATION-070 | 2024-06-13
SWS | 509 | LPC-2-509-1005MF-B1S1-IP | 2 | 2/24 | 00 | 6 | STR-509-1005A | STEAM TRAP SW | STEAM TRAP SW |  | K.C.S | PCS | 1 |  | IP | 30 | PS1 | 135 | - | SACR-JNP-PAINT-SITE-083 | 2023-05-04 |  |  | SACR-JNP-INSULATION-071 | 2024-06-13
SWS | 509 | LPC-2-509-1005MF-B1S1-IP | 3 | 3/24 | 00 | 6 | STR-509-1005B | STEAM TRAP SW | STEAM TRAP SW |  | K.C.S | PCS | 1 |  | IP | 30 | PS1 | 135 | - | SACR-JNP-PAINT-SITE-083 | 2023-05-04 |  |  | SACR-JNP-INSULATION-071 | 2024-06-13
SWS | 509 | LPC-2-509-1005MF-B1S1-IP | 5 | 5/24 | 00 | 5 | STR-509-1005C | STEAM TRAP SW | STEAM TRAP SW |  | K.C.S | PCS | 1 |  | IP | 30 | PS1 | 135 | - | SACR-JNP-PAINT-SITE-084 | 2024-03-06 |  |  | SACR-JNP-INSULATION-071 | 2024-06-13
SWS | 509 | LPC-2-509-1005MF-B1S1-IP | 7 | 7/24 | 00 | 5 | STR-509-1005D | STEAM TRAP SW | STEAM TRAP SW |  | K.C.S | PCS | 1 |  | IP | 30 | PS1 | 135 | - | SACR-JNP-PAINT-SITE-083 | 2023-05-04 |  |  | SACR-JNP-INSULATION-071 | 2024-06-13
SWS | 509 | LPC-2-509-1005MF-B1S1-IP | 9 | 9/24 | 00 | 7 | STR-509-1005E | STEAM TRAP SW | STEAM TRAP SW |  | K.C.S | PCS | 1 |  | IP | 30 | PS1 | 135 | - | SACR-JNP-PAINT-SITE-083 | 2023-05-04 |  |  | SACR-JNP-INSULATION-071 | 2024-06-13
SWS | 509 | LPC-2-509-1005MF-B1S1-IP | 11 | 11/24 | 00 | 10 | STR-509-1005F | STEAM TRAP SW | STEAM TRAP SW |  | K.C.S | PCS | 1 |  | IP | 30 | PS1 | 135 | - | SACR-JNP-PAINT-SITE-083 | 2023-05-04 |  |  | SACR-JNP-INSULATION-071 | 2024-06-13
SWS | 509 | LPC-2-509-1005MF-B1S1-IP | 15 | 15/24 | 00 | 5 | STR-509-1005G | STEAM TRAP SW | STEAM TRAP SW |  | K.C.S | PCS | 1 |  | IP | 30 | PS1 | 135 | - | SACR-JNP-PAINT-SITE-083 | 2023-05-04 |  |  | SACR-JNP-INSULATION-071 | 2024-06-13
SWS | 509 | LPC-2-509-1005MF-B1S1-IP | 16 | 16/24 | 00 | 7 | STR-509-1005H | STEAM TRAP SW | STEAM TRAP SW |  | K.C.S | PCS | 1 |  | IP | 30 | PS1 | 135 | - | SACR-JNP-PAINT-SITE-083 | 2023-05-04 |  |  | SACR-JNP-INSULATION-071 | 2024-06-13
SWS | 509 | LPC-2-509-1005MF-B1S1-IP | 18 | 18/24 | 00 | 7 | STR-509-1005I | STEAM TRAP SW | STEAM TRAP SW |  | K.C.S | PCS | 1 |  | IP | 30 | PS1 | 135 | - | SACR-JNP-PAINT-SITE-083 | 2023-05-04 |  |  | SACR-JNP-INSULATION-071 | 2024-06-13
SWS | 509 | LPC-2-509-1005MF-B1S1-IP | 22 | 22/24 | 00 | 7 | STR-509-1005J | STEAM TRAP SW | STEAM TRAP SW |  | K.C.S | PCS | 1 |  | IP | 30 | PS1 | 135 | - | SACR-JNP-PAINT-SITE-083 | 2023-05-04 |  |  | SACR-JNP-INSULATION-071 | 2024-06-13
SWS | 509 | LPC-2-509-1005MF-B1S1-IP | 2 | 2/24 | 00 | 6 | STR-509-1006A | STEAM TRAP SW | STEAM TRAP SW |  | K.C.S | PCS | 1 |  | IP | 30 | PS1 | 135 | - | SACR-JNP-PAINT-SITE-083 | 2023-05-04 |  |  | SACR-JNP-INSULATION-071 | 2024-06-13
SWS | 509 | LPC-2-509-1005MF-B1S1-IP | 3 | 3/24 | 00 | 6 | STR-509-1006B | STEAM TRAP SW | STEAM TRAP SW |  | K.C.S | PCS | 1 |  | IP | 30 | PS1 | 135 | - | SACR-JNP-PAINT-SITE-083 | 2023-05-04 |  |  | SACR-JNP-INSULATION-071 | 2024-06-13
SWS | 509 | LPC-2-509-1005MF-B1S1-IP | 6 | 6/24 | 00 | 4 | STR-509-1006C | STEAM TRAP SW | STEAM TRAP SW |  | K.C.S | PCS | 1 |  | IP | 30 | PS1 | 135 | - | SACR-JNP-PAINT-SITE-083 | 2023-05-04 |  |  | SACR-JNP-INSULATION-071 | 2024-06-13
SWS | 509 | LPC-2-509-1005MF-B1S1-IP | 8 | 8/24 | 00 | 7 | STR-509-1006D | STEAM TRAP SW | STEAM TRAP SW |  | K.C.S | PCS | 1 |  | IP | 30 | PS1 | 135 | - | SACR-JNP-PAINT-SITE-083 | 2023-05-04 |  |  | SACR-JNP-INSULATION-071 | 2024-06-13
SWS | 509 | LPC-2-509-1005MF-B1S1-IP | 2 | 2/24 | 00 | 6 | STR-509-1007A | STEAM TRAP SW | STEAM TRAP SW |  | K.C.S | PCS | 1 |  | IP | 30 | PS1 | 135 | - | SACR-JNP-PAINT-SITE-083 | 2023-05-04 |  |  | SACR-JNP-INSULATION-071 | 2024-06-13
SWS | 509 | LPC-2-509-1005MF-B1S1-IP | 3 | 3/24 | 00 | 6 | STR-509-1007B | STEAM TRAP SW | STEAM TRAP SW |  | K.C.S | PCS | 1 |  | IP | 30 | PS1 | 135 | - | SACR-JNP-PAINT-SITE-083 | 2023-05-04 |  |  | SACR-JNP-INSULATION-071 | 2024-06-13
SWS | 509 | LPC-2-509-1005MF-B1S1-IP | 4 | 4/24 | 00 | 8 | STR-509-1007C | STEAM TRAP SW | STEAM TRAP SW |  | K.C.S | PCS | 1 |  | IP | 30 | PS1 | 135 | - | SACR-JNP-PAINT-SITE-083 | 2023-05-04 |  |  | SACR-JNP-INSULATION-071 | 2024-06-13
SWS | 509 | LPC-2-509-1005MF-B1S1-IP | 7 | 7/24 | 00 | 5 | STR-509-1007D | STEAM TRAP SW | STEAM TRAP SW |  | K.C.S | PCS | 1 |  | IP | 30 | PS1 | 135 | - | SACR-JNP-PAINT-SITE-083 | 2023-05-04 |  |  | SACR-JNP-INSULATION-071 | 2024-06-13
SWS | 509 | LPC-2-509-1005MF-B1S1-IP | 9 | 9/24 | 00 | 7 | STR-509-1007E | STEAM TRAP SW | STEAM TRAP SW |  | K.C.S | PCS | 1 |  | IP | 30 | PS1 | 135 | - | SACR-JNP-PAINT-SITE-083 | 2023-05-04 |  |  | SACR-JNP-INSULATION-071 | 2024-06-13
SWS | 509 | LPC-2-509-1005MF-B1S1-IP | 12 | 12/24 | 00 | 7 | STR-509-1007F | STEAM TRAP SW | STEAM TRAP SW |  | K.C.S | PCS | 1 |  | IP | 30 | PS1 | 135 | - | SACR-JNP-PAINT-SITE-083 | 2023-05-04 |  |  | SACR-JNP-INSULATION-071 | 2024-06-13
SWS | 509 | LPC-2-509-1005MF-B1S1-IP | 14 | 14/24 | 00 | 7 | STR-509-1007G | STEAM TRAP SW | STEAM TRAP SW |  | K.C.S | PCS | 1 |  | IP | 30 | PS1 | 135 | - | SACR-JNP-PAINT-SITE-083 | 2023-05-04 |  |  | SACR-JNP-INSULATION-071 | 2024-06-13
SWS | 509 | LPC-2-509-1005MF-B1S1-IP | 16 | 16/24 | 00 | 7 | STR-509-1007H | STEAM TRAP SW | STEAM TRAP SW |  | K.C.S | PCS | 1 |  | IP | 30 | PS1 | 135 | - | SACR-JNP-PAINT-SITE-083 | 2023-05-04 |  |  | SACR-JNP-INSULATION-071 | 2024-06-13
SWS | 509 | LPS-3/4-509-034-B1S1-IH | 2 | 2/2 | 00 | 5 | STP-509-001 | Steam Trap , THERMODYNAMIC , 3/4" | STEAM TRAP SW |  | K.C.S | Pcs | 1 |  | IH | 30 | PS6 | 295 | - |  |  | SACR-JNP-PAINT-SITE-091 | 2024-03-11 | SACR-JNP-INSULATION-039 | 2024-03-10
SWS | 509 | LPS-3/4-509-036-B1S1-IH | 3 | 3/3 | 1 | 6 | STP-509-02 | STEAM TRAP SW | STEAM TRAP SW |  | K.C.S | PCS | 1 |  | IH | 30 | PS6 | 295 | - |  |  | SACR-JNP-PAINT-SITE-091 | 2024-03-11 | SACR-JNP-INSULATION-038 | 2024-03-08
FLS | 525 | LPS-3/4-525-031-B1S1-IH | 2 | 2/3 | 00 | 9 | STP-525-007 | Steam Trap , THERMODYNAMIC , 3/4" | STEAM TRAP SW |  | K.C.S | Pcs | 1 |  | IH | 30 | PS6 | 295 | - |  |  |  |  | SACR-JNP-INSULATION-064 | 2024-05-30
FLS | 525 | LPS-3/4-525-032-B1S1-IH | 2 | 2/3 | 00 | 9 | STP-525-008 | Steam Trap , THERMODYNAMIC , 3/4" | STEAM TRAP SW |  | K.C.S | Pcs | 1 |  | IH | 30 | PS6 | 295 | - |  |  |  |  | SACR-JNP-INSULATION-066 | 2024-06-01
FLS | 525 | LPS-3/4-525-033-B1S1-IH | 4 | 4/4 | 00 | 9 | STP-525-009 | Steam Trap , THERMODYNAMIC , 3/4" | STEAM TRAP SW |  | K.C.S | Pcs | 1 |  | IH | 30 | PS6 | 295 | - |  |  |  |  | SACR-JNP-INSULATION-066 | 2024-06-01
FLS | 525 | LPS-3/4-525-034-B1S1-IH | 3 | 3/3 | 00 | 9 | STP-525-010 | Steam Trap , THERMODYNAMIC , 3/4" | STEAM TRAP SW |  | K.C.S | Pcs | 1 |  | IH | 30 | PS6 | 295 | - |  |  |  |  | SACR-JNP-INSULATION-066 | 2024-06-01
FLS | 525 | LPS-3/4-525-035-B1S1-IH | 3 | 3/3 | 00 | 9 | STP-525-011 | STEAM TRAP | STEAM TRAP SW |  | K.C.S | PCS | 1 |  | IH | 30 | PS6 | 295 | - |  |  |  |  | SACR-JNP-INSULATION-066 | 2024-06-01
FLS | 525 | LPS-3/4-525-1005MF-B1S1-IH | 2 | 2/3 | 00 | 6 | STP-525-1005 | STEAM TRAP SW | STEAM TRAP SW |  | K.C.S | PCS | 1 |  | IH | 30 | PS5 | 85 | - |  |  | SACR-JNP-PAINT-SITE-044 |  | SACR-JNP-INSULATION-064 | 2024-05-30
FLS | 525 | MPS-3/4-525-045-B3S1-IH | 3 | 3/3 | 00 | 9 | STP-525-012 | STEAM TRAP | STEAM TRAP SW |  | K.C.S | PCS | 1 |  | IH | 40 | PS6 | 382 | - |  |  |  |  | SACR-JNP-INSULATION-065 | 2024-05-31
FLS | 525 | MPS-3/4-525-046-B3S1-IH | 3 | 3/3 | 00 | 9 | STP-525-013 | STEAM TRAP | STEAM TRAP SW |  | K.C.S | PCS | 1 |  | IH | 40 | PS6 | 382 | - |  |  |  |  | SACR-JNP-INSULATION-065 | 2024-05-31
FLS | 525 | MPS-3/4-525-047-B3S1-IH | 4 | 4/4 | 00 | 9 | STP-525-014 | STEAM TRAP | STEAM TRAP SW |  | K.C.S | PCS | 1 |  | IH | 40 | PS6 | 382 | - |  |  |  |  | SACR-JNP-INSULATION-063 | 2024-05-29
FLS | 525 | MPS-3/4-525-048-B3S1-IH | 3 | 3/3 | 00 | 9 | STP-525-015 | STEAM TRAP | STEAM TRAP SW |  | K.C.S | PCS | 1 |  | IH | 40 | PS6 | 382 | - |  |  |  |  | SACR-JNP-INSULATION-063 | 2024-05-29
FLS | 525 | MPS-3/4-525-049-B3S1-IH | 3 | 3/3 | 00 | 9 | STP-525-016 | STEAM TRAP | STEAM TRAP SW |  | K.C.S | PCS | 1 |  | IH | 40 | PS6 | 382 | - |  |  |  |  | SACR-JNP-INSULATION-063 | 2024-05-29
SWS | 509 | LPS-1-509-002-B1S1-IH | 4 | 4/4 | 01 | 6 | STR-509-04 | STEAM TRAP | STRAINER | 1 | K.C.S | PCS | 1 |  | IH | 30 | PS6 | 295 | - |  |  | SACR-JNP-PAINT-SITE-090 | 2024-03-11
SWS | 509 | FLG-2-509-010-B1A1-ST | 2 | 2/3 | 1 | 12 | STR-509-008 | Strainer 2" , Y-2 | STRAINER | 2 | K.C.S | Set | 1 |  | ST | 30 | PS5 | 85 | - |  |  | SACR-JNP-PAINT-SITE-089 | 2024-03-11 | SACR-JNP-INSULATION-072 | 2024-06-13
FWS | 522 | FWA-3-522-004-B1L1-PT | 3 | 3/4 | 2 | 5 | STR-522-41 | Strainer , 3",A234-WPB,150# | STRAINER | 3 | K.C.S | Pcs | 1 |  | PT | - | PS1 | 85 | - | SACR-JNP-PAINT-SITE-093 | 2022-10-01 | SACR-JNP-PAINT-SITE-012 | 2022-10-05
FWS | 522 | FWA-3-522-006-B1L1-PT | 3 | 3/4 | 2 | 5 | STR-522-42 | Strainer , 3",A234-WPB,150# | STRAINER | 3 | K.C.S | Pcs | 1 |  | PT | - | PS1 | 85 | - | SACR-JNP-PAINT-SITE-009 | 2022-10-03 | SACR-JNP-PAINT-SITE-012 | 2022-10-05
FLS | 525 | SWA-3-525-023-B1L6N-IP | 3 | 3/4 | 2 | 8 | STR-525-04 | Strainer , 3",A234 WP5 CL.1,150# | STRAINER | 3 | K.C.S NACE | Pcs | 1 |  | IP | 30 | PS2 | 200 | - | SACR-JNP-PAINT-SITE-065 | 2023-03-04 | SACR-JNP-PAINT-SITE-066 | 2023-03-04 | SACR-JNP-INSULATION-075 | 2024-06-13
FLS | 525 | SWA-3-525-024-B1L6N-IP | 2 | 2/4 | 3 | 11 | STR-525-03 | Strainer , 3",A234 WP5 CL.1,150# | STRAINER | 3 | K.C.S NACE | Pcs | 1 |  | IP | 30 | PS2 | 200 | - | SACR-JNP-PAINT-SITE-065 | 2023-03-04 | SACR-JNP-PAINT-SITE-066 | 2023-03-04 | SACR-JNP-INSULATION-075 | 2024-06-13
FLS | 525 | CBD-8-525-001-B1A3-IP | 3 | 3/4 | 2 | 6 | STR-525-02 | Strainer , 8",A234-WPB,150# | STRAINER | 8 | K.C.S NACE | PCS | 1 |  | IP | 30 | PS1 | 250 | - | SACR-JNP-PAINT-SITE-065 | 2023-03-04 | SACR-JNP-PAINT-SITE-066 | 2023-03-04 | SACR-JNP-INSULATION-075 | 2024-06-13
FLS | 525 | CBD-8-525-002-B1A3-IP | 2 | 2/4 | 2 | 5 | STR-525-01 | Strainer , 8",A234-WPB,150# | STRAINER | 8 | K.C.S | Pcs | 1 |  | IP | 30 | PS1 | 250 | - | SACR-JNP-PAINT-SITE-065 | 2023-03-04 | SACR-JNP-PAINT-SITE-066 | 2023-03-04 | SACR-JNP-INSULATION-075 | 2024-06-13
FWS | 522 | FWA-12-522-018-B1L1-PT | 2 | 2/4 | 1 | 5 | STR-522-46 | Strainer , 12",A234-WPB,150# | STRAINER | 12 | K.C.S | Pcs | 1 |  | PT | - | PS1 | 85 | - | SACR-JNP-PAINT-SITE-003 | 2022-10-03 | SACR-JNP-PAINT-SITE-012 | 2022-10-05
FWS | 522 | FWA-12-522-026-B1L1-PT | 2 | 2/4 | 1 | 5 | STR-522-48 | Strainer , 12",A234-WPB,150# | STRAINER | 12 | K.C.S | Pcs | 1 |  | PT | - | PS1 | 85 | - | SACR-JNP-PAINT-SITE-005 | 2022-10-03 | SACR-JNP-PAINT-SITE-012 | 2022-10-05
FLS | 525 | AFL-3/4-525-020-B1C3N-ST | 2 | 2/2 | 0A | 11 | STR-525-05 | STRAINER - Y TYPE - BW - (DESP 1 TO 2) | STRAINER | 3/4 | K.C.S NACE | PCS | 1 |  | ST | 30 | PS5 | 200 | - |  | 2022-10-01 |  |  | SACR-JNP-INSULATION-050 | 2024-04-22
FLS | 525 | AFL-3/4-525-021-B1C3N-IP | 2 | 2/2 | 00A | 11 | STR-525-07 | STRAINER - Y TYPE - BW - (DESP 1 TO 2) | STRAINER | 3/4 | K.C.S NACE | PCS | 1 |  | IP | 30 | PS1 | 200 | - | SACR-JNP-PAINT-SITE-067 | 2023-03-07 | SACR-JNP-PAINT-SITE-069 | 2023-05-07 | SACR-JNP-INSULATION-075 | 2024-06-13
FLS | 525 | FLR-3/4-525-015-B1A3-PT | 2 | 2/2 | 00B | 11 | STR-525-06 | STRAINER - Y TYPE - BW - (DESP 1 TO 2) | STRAINER | 3/4 | K.C.S | PCS | 1 |  | PT | - | PS1 | 250 | - | SACR-JNP-PAINT-SITE-067 | 2023-03-07 | SACR-JNP-PAINT-SITE-069 | 2023-05-07
FWS | 522 | FWA-12-522-008-B1L1-PT | 2 | 2/4 | 1 | 3 | STR-522-43 | Strainer , 12",A234-WPB,150# | STRAINER |  | K.C.S | Pcs | 1 |  | PT | - | PS1 | 85 | - | SACR-JNP-PAINT-SITE-001 | 2022-10-03 | SACR-JNP-PAINT-SITE-012 | 2022-10-05
FWS | 522 | FWA-12-522-011-B1L1-PT | 2 | 2/4 | 1 | 3 | STR-522-44 | Strainer , 12",A234-WPB,150# | STRAINER |  | K.C.S | Pcs | 1 |  | PT | - | PS1 | 85 | - | SACR-JNP-PAINT-SITE-080 | 2023-04-30 | SACR-JNP-PAINT-SITE-012 | 2022-10-05
FWS | 522 | FWA-12-522-014-B1L1-PT | 2 | 2/4 | 1 | 5 | STR-522-45 | Strainer , 12",A234-WPB,150# | STRAINER |  | K.C.S | Pcs | 1 |  | PT | - | PS1 | 85 | - | SACR-JNP-PAINT-SITE-002 | 2022-10-03 | SACR-JNP-PAINT-SITE-012 | 2022-10-05
FWS | 522 | FWA-12-522-022-B1L1-PT | 2 | 2/4 | 1 | 5 | STR-522-47 | Strainer , 12",A234-WPB,150# | STRAINER |  | K.C.S | Pcs | 1 |  | PT | - | PS1 | 85 | - | SACR-JNP-PAINT-SITE-004 | 2022-10-03 | SACR-JNP-PAINT-SITE-012 | 2022-10-05
SWS | 509 | SWA-4-509-002-B1L6N-PT | 4 | 4/6 | 1 | 9 | STR-509-001B | STRAINER BW | STRAINER |  | K.C.S NACE | PCS | 1 |  | PT | - | PS1 | 85 | - | SACR-JNP-PAINT-SITE-081 | 2023-05-01
SWS | 509 | SWA-4-509-002-B1L6N-PT | 6 | 6/6 | 1 | 12 | STR-509-001A | Strainer 4" , T-2C | STRAINER |  | K.C.S NACE | Set | 1 |  | PT | - | PS1 | 85 | - | SACR-JNP-PAINT-SITE-081 | 2023-05-01
SWS | 509 | SWA-4-509-034-B1L3-IH | 1 | 1/2 | 1 | 10 | STR-509-003A | Strainer 4" , T-2C | Strainer |  | K.C.S NACE | Set | 1 |  | IH | 40 | PS2 | 155 | - | SACR-JNP-PAINT-SITE-081 | 2023-05-01
SWS | 509 | SWA-4-509-059-B1L6N-PT | 6 | 6/6 | 1 | 13 | STR-509-005 | Strainer 4" , T-2A | Strainer |  | K.C.S NACE | Set | 1 |  | PT | - | PS1 | 85 | - | SACR-JNP-PAINT-SITE-092 | 2022-10-01
SWS | 509 | SWA-4-509-062-B1L3-IH | 4 | 4/5 | 1 | 9 | STR-509-003B | Strainer 4" , T-2C | Strainer |  | K.C.S | Set | 1 |  | IH | 40 | PS6 | 155 | - |  |  | SACR-JNP-PAINT-SITE-089 | 2024-03-11
SWS | 509 | SWA-6-509-028-N1L0N-IP | 6 | 6/6 | 1 | 14 | STR-509-002A | Strainer 6" , T-2C | Strainer |  | S.S NACE | Set | 1 |  | IP | 30 | PS7 | 130 | - |  |  | SACR-JNP-PAINT-SITE-088 | 2024-03-11
SWS | 509 | SWA-6-509-029-N1L0N-IP | 1 | 1/2 | 1 | 7 | STR-509-002B | Strainer 6" , T-2C | Strainer |  | S.S NACE | Set | 1 |  | IP | 30 | PS7 | 130 | - |  |  | SACR-JNP-PAINT-SITE-089 | 2024-03-11
SWS | 509 | AFL-12-509-003-B1C3N-ST | 4 | 4/4 | 1 | 8 | 4PACC400E180 | STUD BOLT , A193-B7M/A194-2HM , CADMIUM PLATED/BICHROMATE-TREATED , 1"X180MM ,ASME B1.1, ASME B16.5, ASME B18.1.1, ASME B18.2.1 | STUD BOLT | 1 | K.C.S NACE | Piece | 16 |  | ST | 50 | PS5 | 155 | - |  |  | SACR-JNP-PAINT-SITE-088 |  | SACR-JNP-INSULATION-042 | 2024-04-13
FLS | 525 | AFL-16-525-019-B1C3N-ST | 2 | 2/2 | 1 | 7 | 4PACC400E170 | STUD BOLT , A193-B7M/A194-2HM , CADMIUM PLATED/BICHROMATE-TREATED , 1"X170MM ,ASME B1.1, ASME B16.5, ASME B18.1.1, ASME B18.2.1 | STUD BOLT | 1 | K.C.S NACE | Piece | 12 |  | ST | 60 | PS5 | 200 | - | SACR-JNP-PAINT-SITE-093 | 2022-10-01 | SACR-JNP-PAINT-SITE-023 | 2022-10-21 | SACR-JNP-INSULATION-009 | 2022-12-21
FLS | 525 | AFL-18-525-027-B1C3N-ST | 1 | 1/10 | 3 | 11 | 4PACC400E170 | STUD BOLT , A193-B7M/A194-2HM , CADMIUM PLATED/BICHROMATE-TREATED , 1"X170MM ,ASME B1.1, ASME B16.5, ASME B18.1.1, ASME B18.2.1 | STUD BOLT | 1 | K.C.S NACE | Piece | 12 |  | ST | 60 | PS5 | 200 | - | SACR-JNP-PAINT-SITE-093 | 2022-10-01 | SACR-JNP-PAINT-SITE-016 |  | SACR-JNP-INSULATION-027 | 2023-01-16
FLS | 525 | FLR-38-525-001-B1A3-IP | 2 | 2/3 | 1 | 6 | 4PABB400H350 | STUD BOLT , A193-B7/A194-2H , CADMIUM PLATED/BICHROMATE-TREATED , 1-1/2"X350MM ,ASME B1.1, ASME B16.5, ASME B18.1.1, ASME B18.2.1 | STUD BOLT | 1.5 | K.C.S | PIECE | 32 |  | IP | 30 | PS1 | 250 | - | SACR-JNP-PAINT-SITE-061 | 2023-02-26 | SACR-JNP-PAINT-SITE-062 | 2023-02-27 | SACR-JNP-INSULATION-075 | 2024-06-13
FLS | 525 | FLR-38-525-001-B1A3-IP | 3 | 3/3 | 1 | 6 | 4PABB400H350 | STUD BOLT , A193-B7/A194-2H , CADMIUM PLATED/BICHROMATE-TREATED , 1-1/2"X350MM ,ASME B1.1, ASME B16.5, ASME B18.1.1, ASME B18.2.1 | STUD BOLT | 1.5 | K.C.S | PIECE | 32 |  | IP | 30 | PS1 | 250 | - | SACR-JNP-PAINT-SITE-061 | 2023-02-26 | SACR-JNP-PAINT-SITE-062 | 2023-02-27 | SACR-JNP-INSULATION-032 | 2023-03-04
FLS | 525 | FLR-48-525-002-B1A3-IP | 9 | 9/9 | 2 | 5 | 4PABB400H320 | STUD BOLT , A193-B7/A194-2H , CADMIUM PLATED/BICHROMATE-TREATED , 1-1/2"X320MM ,ASME B1.1, ASME B16.5, ASME B18.1.1, ASME B18.2.1 | STUD BOLT | 1.5 | K.C.S | PIECE | 44 |  | IP | 30 | PS1 | 250 | - | SACR-JNP-PAINT-SITE-017 | 2022-10-12 | SACR-JNP-PAINT-SITE-062 | 2023-02-27
FLS | 525 | AFL-18-525-050-B1C3N-IP | 2 | 2/2 | 1 | 5 | 4PACC400F160 | STUD BOLT , A193-B7M/A194-2HM , CADMIUM PLATED/BICHROMATE-TREATED , 1-1/8"X160MM ,ASME B1.1, ASME B16.5, ASME B18.1.1, ASME B18.2.1 | STUD BOLT | 1.1/8 | K.C.S NACE | PIECE | 16 |  | IP | 40 | PS1 | 200 | - | SACR-JNP-PAINT-SITE-067 | 2023-03-07 | SACR-JNP-PAINT-SITE-069 | 2023-05-07 | SACR-JNP-INSULATION-076 | 2024-06-13
FWS | 522 | FWA-12-522-031-B1L1-PT | 5 | 5/7 | 2 | 5 | 4PABB400F200 | STUD BOLT , A193-B7/A194-2H , CADMIUM PLATED/BICHROMATE-TREATED , 1-1/8"X200MM ,ASME B1.1, ASME B16.5, ASME B18.1.1, ASME B18.2.1 | STUD BOLT | 1.1/8 | K.C.S | PIECE | 16 |  | PT | - | PS1 | 85 | - | SACR-JNP-PAINT-SITE-005 | 2022-10-03 | SACR-JNP-PAINT-SITE-012 | 2022-10-05
FWS | 522 | FWA-20-522-001-B1L1-PT | 1 | 1/2 | 1 | 7 | 4PABB400F205 | STUD BOLT , A193-B7/A194-2H , CADMIUM PLATED/BICHROMATE-TREATED , 1-1/8"X205MM ,ASME B1.1, ASME B16.5, ASME B18.1.1, ASME B18.2.1 | STUD BOLT | 1.1/8 | K.C.S | Piece | 20 |  | PT | - | PS1 | 85 | - | SACR-JNP-PAINT-SITE-007 | 2022-10-03 | SACR-JNP-PAINT-SITE-012 | 2022-10-05
FWS | 522 | FWA-20-522-001-B1L1-PT | 1 | 1/2 | 1 | 8 | 4PABB400F170 | STUD BOLT , A193-B7/A194-2H , CADMIUM PLATED/BICHROMATE-TREATED , 1-1/8"X170MM ,ASME B1.1, ASME B16.5, ASME B18.1.1, ASME B18.2.1 | STUD BOLT | 1.1/8 | K.C.S | Piece | 20 |  | PT | - | PS1 | 85 | - | SACR-JNP-PAINT-SITE-007 | 2022-10-03 | SACR-JNP-PAINT-SITE-012 | 2022-10-05
FWS | 522 | FWA-20-522-003-B1L1-PT | 1 | 1/5 | 2 | 8 | 4PABB400F230 | STUD BOLT , A193-B7/A194-2H , CADMIUM PLATED/BICHROMATE-TREATED , 1-1/8"X230MM ,ASME B1.1, ASME B16.5, ASME B18.1.1, ASME B18.2.1 | STUD BOLT | 1.1/8 | K.C.S | Piece | 20 |  | PT | - | PS1 | 85 | - | SACR-JNP-PAINT-SITE-008 | 2022-10-03 | SACR-JNP-PAINT-SITE-012 | 2022-10-05
FWS | 522 | FWA-20-522-003-B1L1-PT | 5 | 5/5 | 2 | 6 | 4PABB400F230 | STUD BOLT , A193-B7/A194-2H , CADMIUM PLATED/BICHROMATE-TREATED , 1-1/8"X230MM ,ASME B1.1, ASME B16.5, ASME B18.1.1, ASME B18.2.1 | STUD BOLT | 1.1/8 | K.C.S | Piece | 20 |  | PT | - | PS1 | 85 | - | SACR-JNP-PAINT-SITE-008 | 2022-10-03 | SACR-JNP-PAINT-SITE-012 | 2022-10-05
FWS | 522 | FWA-20-522-030-B1L1-PT | 1 | 1/2 | 1 | 7 | 4PABB400F205 | STUD BOLT , A193-B7/A194-2H , CADMIUM PLATED/BICHROMATE-TREATED , 1-1/8"X205MM ,ASME B1.1, ASME B16.5, ASME B18.1.1, ASME B18.2.1 | STUD BOLT | 1.1/8 | K.C.S | Piece | 20 |  | PT | - | PS1 | 85 | - | SACR-JNP-PAINT-SITE-008 | 2022-10-03 | SACR-JNP-PAINT-SITE-012 | 2022-10-05
FWS | 522 | FWA-20-522-030-B1L1-PT | 1 | 1/2 | 1 | 8 | 4PABB400F170 | STUD BOLT , A193-B7/A194-2H , CADMIUM PLATED/BICHROMATE-TREATED , 1-1/8"X170MM ,ASME B1.1, ASME B16.5, ASME B18.1.1, ASME B18.2.1 | STUD BOLT | 1.1/8 | K.C.S | Piece | 20 |  | PT | - | PS1 | 85 | - | SACR-JNP-PAINT-SITE-008 | 2022-10-03 | SACR-JNP-PAINT-SITE-012 | 2022-10-05
FWS | 522 | FWA-20-522-055-B1L1-PT | 2 | 2/2 | 1 | 7 | 4PABB400F170 | STUD BOLT , A193-B7/A194-2H , CADMIUM PLATED/BICHROMATE-TREATED , 1-1/8"X170MM ,ASME B1.1, ASME B16.5, ASME B18.1.1, ASME B18.2.1 | STUD BOLT | 1.1/8 | K.C.S | Piece | 40 |  | PT | - | PS1 | 85 | - | SACR-JNP-PAINT-SITE-008 | 2022-10-03 | SACR-JNP-PAINT-SITE-012 | 2022-10-05
FLS | 525 | FLR-48-525-002-B1A3-IP | 1 | 1/9 | 2 | 7 | 4PABB400K420 | 1.3/4" * 420mm STUD-BOLT A193 GR B7 W/A194 GR 2H HEX 2 NUTS CADMIUM PLATED | STUD BOLT | 1.3/4x420 | K.C.S | Pcs | 44 |  | IP | 30 | PS1 | 250 | - | SACR-JNP-PAINT-SITE-061 | 2023-02-26 | SACR-JNP-PAINT-SITE-062 | 2023-02-27 | SACR-JNP-INSULATION-032 | 2023-03-04
FLS | 525 | AFL-1/2-525-022-B1C3N-ST | 1 | 1/1 | 00A | 5 | 4PACC400A060 | STUD BOLT , A193-B7M/A194-2HM , CADMIUM PLATED/BICHROMATE-TREATED , 1/2"X60MM ,ASME B1.1, ASME B16.5, ASME B18.1.1, ASME B18.2.1 | STUD BOLT | 1/2 | K.C.S NACE | PIECE | 8 |  | ST | 30 | PS5 | 200 | - |  |  |  |  | SACR-JNP-INSULATION-050 | 2024-04-22
FLS | 525 | AFL-1/2-525-023-B1C3N-IP | 1 | 1/1 | 00A | 5 | 4PACC400A065 | STUD BOLT , A193-B7M/A194-2HM , CADMIUM PLATED/BICHROMATE-TREATED , 1/2"X65MM ,ASME B1.1, ASME B16.5, ASME B18.1.1, ASME B18.2.1 | STUD BOLT | 1/2 | K.C.S NACE | Piece | 8 |  | IP | 30 | PS1 | 200 | - | SACR-JNP-PAINT-SITE-067 | 2023-03-07 | SACR-JNP-PAINT-SITE-069 | 2023-05-07 | SACR-JNP-INSULATION-075 | 2024-06-13
SWS | 509 | AFL-1-509-014-B1C3N-PT | 1 | 1/2 | 00A | 6 | 4PACC400A070 | STUD BOLT , A193-B7M/A194-2HM , CADMIUM PLATED/BICHROMATE-TREATED , 1/2"X70MM ,ASME B1.1, ASME B16.5, ASME B18.1.1, ASME B18.2.1 | STUD BOLT | 1/2 | K.C.S | Piece | 4 |  | PT | - | PS1 | 85 | - | SACR-JNP-PAINT-SITE-092 | 2022-10-01
FLS | 525 | AFL-3/4-525-020-B1C3N-ST | 2 | 2/2 | 0A | 9 | 4PACC400A065 | STUD BOLT , A193-B7M/A194-2HM , CADMIUM PLATED/BICHROMATE-TREATED , 1/2"X65MM ,ASME B1.1, ASME B16.5, ASME B18.1.1, ASME B18.2.1 | STUD BOLT | 1/2 | K.C.S NACE | Piece | 4 |  | ST | 30 | PS5 | 200 | - |  | 2022-10-01 |  |  | SACR-JNP-INSULATION-050 | 2024-04-22
FLS | 525 | AFL-3/4-525-021-B1C3N-IP | 2 | 2/2 | 00A | 9 | 4PACC400A065 | STUD BOLT , A193-B7M/A194-2HM , CADMIUM PLATED/BICHROMATE-TREATED , 1/2"X65MM ,ASME B1.1, ASME B16.5, ASME B18.1.1, ASME B18.2.1 | STUD BOLT | 1/2 | K.C.S NACE | Piece | 4 |  | IP | 30 | PS1 | 200 | - | SACR-JNP-PAINT-SITE-067 | 2023-03-07 | SACR-JNP-PAINT-SITE-069 | 2023-05-07 | SACR-JNP-INSULATION-075 | 2024-06-13
FLS | 525 | AFL-3/4-525-024-B1C3N-ST | 1 | 1/2 | 2 | 11 | 4PACC400A065 | STUD BOLT , A193-B7M/A194-2HM , CADMIUM PLATED/BICHROMATE-TREATED , 1/2"X65MM ,ASME B1.1, ASME B16.5, ASME B18.1.1, ASME B18.2.1 | STUD BOLT | 1/2 | K.C.S NACE | Piece | 4 |  | ST | 30 | PS5 | 200 | - |  | 2022-10-01 |  |  | SACR-JNP-INSULATION-050 | 2024-04-22
FLS | 525 | AFL-3/4-525-024-B1C3N-ST | 2 | 2/2 | 2 | 6 | 4PACC400A080 | STUD BOLT , A193-B7M/A194-2HM , CADMIUM PLATED/BICHROMATE-TREATED , 1/2"X80MM ,ASME B1.1, ASME B16.5, ASME B18.1.1, ASME B18.2.1 | STUD BOLT | 1/2 | K.C.S NACE | Piece | 4 |  | ST | 30 | PS5 | 200 | - |  | 2022-10-01 |  |  | SACR-JNP-INSULATION-050 | 2024-04-22
FLS | 525 | AFL-3/4-525-025-B1C3N-IP | 1 | 1/2 | 00 | 10 | 4PACC400A065 | STUD BOLT , A193-B7M/A194-2HM , CADMIUM PLATED/BICHROMATE-TREATED , 1/2"X65MM ,ASME B1.1, ASME B16.5, ASME B18.1.1, ASME B18.2.1 | STUD BOLT | 1/2 | K.C.S NACE | Piece | 4 |  | IP | 30 | PS1 | 200 | - | SACR-JNP-PAINT-SITE-067 | 2023-03-07 | SACR-JNP-PAINT-SITE-069 | 2023-05-07 | SACR-JNP-INSULATION-075 | 2024-06-13
FLS | 525 | AFL-3/4-525-025-B1C3N-IP | 2 | 2/2 | 00 | 7 | 4PACC400A080 | STUD BOLT , A193-B7M/A194-2HM , CADMIUM PLATED/BICHROMATE-TREATED , 1/2"X80MM ,ASME B1.1, ASME B16.5, ASME B18.1.1, ASME B18.2.1 | STUD BOLT | 1/2 | K.C.S NACE | Piece | 4 |  | IP | 30 | PS1 | 200 | - | SACR-JNP-PAINT-SITE-067 | 2023-03-07 | SACR-JNP-PAINT-SITE-069 | 2023-05-07 | SACR-JNP-INSULATION-075 | 2024-06-13
SWS | 509 | CAU-1-509-002-N1L0N-ET | 1 | 1/1 | 00 | 11 | 4PAHN000A105 | STUD BOLT , A193-B8M CL.2 /A194-8MA , 1/2"X105MM ,ASME B1.1, ASME B16.5, ASME B18.1.1, ASME B18.2.1 | STUD BOLT | 1/2 | K.C.S NACE | PIECE | 4 |  | ET | 30 | PS5 | 85 | - |  | 2022-10-01 | SACR-JNP-PAINT-SITE-090 | 2024-03-11 | SACR-JNP-INSULATION-070 | 2024-06-13
SWS | 509 | CAU-1-509-002-N1L0N-ET | 1 | 1/1 | 00 | 8 | 4PAHN000A070 | STUD BOLT , A193-B8M CL.2 /A194-8MA , 1/2"X70MM ,ASME B1.1, ASME B16.5, ASME B18.1.1, ASME B18.2.1 | STUD BOLT | 1/2 | K.C.S NACE | Piece | 8 |  | ET | 30 | PS5 | 85 | - |  | 2022-10-01 | SACR-JNP-PAINT-SITE-090 | 2024-03-11 | SACR-JNP-INSULATION-070 | 2024-06-13
FWS | 522 | CHM-1-522-001-N1F0-PT | 1 | 1/2 | 00D | 6 | 4PAHN000A070 | STUD BOLT , A193-B8M CL.2 /A194-8MA , 1/2"X70MM ,ASME B1.1, ASME B16.5, ASME B18.1.1, ASME B18.2.1 | STUD BOLT | 1/2 | S.S | Piece | 4 |  | PT | - | PS7 | 85 | - | SACR-JNP-PAINT-SITE-037 | 2022-11-03 | SACR-JNP-PAINT-SITE-038 | 2022-11-04
FWS | 522 | CHM-1-522-010-N1F0-PT | 1 | 1/1 | 0B | 5 | 4PAHN000A070 | STUD BOLT , A193-B8M CL.2 /A194-8MA , 1/2"X70MM ,ASME B1.1, ASME B16.5, ASME B18.1.1, ASME B18.2.1 | STUD BOLT | 1/2 | S.S | Piece | 8 |  | PT | - | PS7 | 85 | - | SACR-JNP-PAINT-SITE-037 | 2022-11-03 | SACR-JNP-PAINT-SITE-038 | 2022-11-04
SWS | 509 | CWR-1/2-509-010-B1L1-PT | 1 | 1/1 | 01 | 12 | 4PABB400A060 | STUD BOLT , A193-B7/A194-2H , CADMIUM PLATED/BICHROMATE-TREATED , 1/2"X60MM ,ASME B1.1, ASME B16.5, ASME B18.1.1, ASME B18.2.1 | STUD BOLT | 1/2 | K.C.S NACE | Piece | 4 |  | PT | - | PS1 | 85 | - | SACR-JNP-PAINT-SITE-074 | 2023-06-20 | SACR-JNP-PAINT-SITE-075 | 2023-01-20
SWS | 509 | CWR-1/2-509-011-B1L1-PT | 1 | 1/1 | 01 | 12 | 4PABB400A060 | STUD BOLT , A193-B7/A194-2H , CADMIUM PLATED/BICHROMATE-TREATED , 1/2"X60MM ,ASME B1.1, ASME B16.5, ASME B18.1.1, ASME B18.2.1 | STUD BOLT | 1/2 | K.C.S NACE | Piece | 4 |  | PT | - | PS1 | 85 | - | SACR-JNP-PAINT-SITE-074 | 2023-06-20 | SACR-JNP-PAINT-SITE-075 | 2023-01-20
SWS | 509 | CWR-1/2-509-012-B1L1-PT | 1 | 1/1 | 01A | 12 | 4PABB400A060 | STUD BOLT , A193-B7/A194-2H , CADMIUM PLATED/BICHROMATE-TREATED , 1/2"X60MM ,ASME B1.1, ASME B16.5, ASME B18.1.1, ASME B18.2.1 | STUD BOLT | 1/2 | K.C.S NACE | Piece | 4 |  | PT | - | PS1 | 85 | - | SACR-JNP-PAINT-SITE-074 | 2023-06-20 | SACR-JNP-PAINT-SITE-075 | 2023-01-20
SWS | 509 | CWR-1/2-509-013-B1L1-PT | 1 | 1/1 | 01 | 12 | 4PABB400A060 | STUD BOLT , A193-B7/A194-2H , CADMIUM PLATED/BICHROMATE-TREATED , 1/2"X60MM ,ASME B1.1, ASME B16.5, ASME B18.1.1, ASME B18.2.1 | STUD BOLT | 1/2 | K.C.S NACE | Piece | 4 |  | PT | - | PS1 | 85 | - | SACR-JNP-PAINT-SITE-074 | 2023-06-20 | SACR-JNP-PAINT-SITE-075 | 2023-01-20
SWS | 509 | CWR-1/2-509-014-B1L1-PT | 1 | 1/1 | 01 | 12 | 4PABB400A060 | STUD BOLT , A193-B7/A194-2H , CADMIUM PLATED/BICHROMATE-TREATED , 1/2"X60MM ,ASME B1.1, ASME B16.5, ASME B18.1.1, ASME B18.2.1 | STUD BOLT | 1/2 | K.C.S NACE | Piece | 4 |  | PT | - | PS1 | 85 | - | SACR-JNP-PAINT-SITE-082 | 2023-05-02
FLS | 525 | CWR-1/2-525-002-B1L1-IH | 1 | 1/2 | 00 | 5 | 4PABB400A060 | STUD BOLT , A193-B7/A194-2H , CADMIUM PLATED/BICHROMATE-TREATED , 1/2"X60MM ,ASME B1.1, ASME B16.5, ASME B18.1.1, ASME B18.2.1 | STUD BOLT | 1/2 | K.C.S | Piece | 4 |  | IH | 30 | PS5 | 85 | - |  |  | SACR-JNP-PAINT-SITE-053 | 2023-01-02 | SACR-JNP-INSULATION-050 | 2024-04-22
FLS | 525 | CWR-1/2-525-003-B1L1-IH | 1 | 1/2 | 00 | 5 | 4PABB400A060 | STUD BOLT , A193-B7/A194-2H , CADMIUM PLATED/BICHROMATE-TREATED , 1/2"X60MM ,ASME B1.1, ASME B16.5, ASME B18.1.1, ASME B18.2.1 | STUD BOLT | 1/2 | K.C.S | Piece | 4 |  | IH | 40 | PS5 | 85 | - |  |  | SACR-JNP-PAINT-SITE-053 | 2023-01-02 | SACR-JNP-INSULATION-050 | 2024-04-22
SWS | 509 | CWS-1/2-509-015-B1L1-PT | 1 | 1/1 | 01 | 12 | 4PABB400A060 | STUD BOLT , A193-B7/A194-2H , CADMIUM PLATED/BICHROMATE-TREATED , 1/2"X60MM ,ASME B1.1, ASME B16.5, ASME B18.1.1, ASME B18.2.1 | STUD BOLT | 1/2 | K.C.S NACE | Piece | 4 |  | PT | - | PS1 | 85 | - | SACR-JNP-PAINT-SITE-074 | 2023-06-20 | SACR-JNP-PAINT-SITE-075 | 2023-01-20
SWS | 509 | CWS-1/2-509-016-B1L1-PT | 1 | 1/1 | 01 | 13 | 4PABB400A060 | STUD BOLT , A193-B7/A194-2H , CADMIUM PLATED/BICHROMATE-TREATED , 1/2"X60MM ,ASME B1.1, ASME B16.5, ASME B18.1.1, ASME B18.2.1 | STUD BOLT | 1/2 | K.C.S NACE | Piece | 4 |  | PT | 40 | PS1 | 85 | - | SACR-JNP-PAINT-SITE-074 | 2023-06-20 | SACR-JNP-PAINT-SITE-075 | 2023-01-20 | SACR-JNP-INSULATION-067 | 2024-06-02
SWS | 509 | CWS-1/2-509-017-B1L1-PT | 1 | 1/1 | 01 | 13 | 4PABB400A060 | STUD BOLT , A193-B7/A194-2H , CADMIUM PLATED/BICHROMATE-TREATED , 1/2"X60MM ,ASME B1.1, ASME B16.5, ASME B18.1.1, ASME B18.2.1 | STUD BOLT | 1/2 | K.C.S NACE | Piece | 4 |  | PT | - | PS1 | 85 | - | SACR-JNP-PAINT-SITE-074 | 2023-06-20 | SACR-JNP-PAINT-SITE-075 | 2023-01-20
SWS | 509 | CWS-1/2-509-018-B1L1-PT | 1 | 1/1 | 01 | 13 | 4PABB400A060 | STUD BOLT , A193-B7/A194-2H , CADMIUM PLATED/BICHROMATE-TREATED , 1/2"X60MM ,ASME B1.1, ASME B16.5, ASME B18.1.1, ASME B18.2.1 | STUD BOLT | 1/2 | K.C.S | Piece | 4 |  | PT | - | PS1 | 85 | - | SACR-JNP-PAINT-SITE-074 | 2023-06-20 | SACR-JNP-PAINT-SITE-075 | 2023-01-20
SWS | 509 | CWS-1/2-509-019-B1L1-PT | 2 | 2/2 | 01 | 5 | 4PABB400A060 | STUD BOLT , A193-B7/A194-2H , CADMIUM PLATED/BICHROMATE-TREATED , 1/2"X60MM ,ASME B1.1, ASME B16.5, ASME B18.1.1, ASME B18.2.1 | STUD BOLT | 1/2 | K.C.S NACE | Piece | 4 |  | PT | - | PS1 | 85 | - | SACR-JNP-PAINT-SITE-082 | 2023-05-02
FLS | 525 | CWS-1/2-525-002-B1L1-IH | 2 | 2/2 | 00A | 5 | 4PABB400A060 | STUD BOLT , A193-B7/A194-2H , CADMIUM PLATED/BICHROMATE-TREATED , 1/2"X60MM ,ASME B1.1, ASME B16.5, ASME B18.1.1, ASME B18.2.1 | STUD BOLT | 1/2 | K.C.S | Piece | 4 |  | IH | 30 | PS5 | 85 | - |  |  | SACR-JNP-PAINT-SITE-053 | 2023-01-02 | SACR-JNP-INSULATION-050 | 2024-04-22
FLS | 525 | CWS-1/2-525-003-B1L1-IH | 2 | 2/2 | 00 | 5 | 4PABB400A060 | STUD BOLT , A193-B7/A194-2H , CADMIUM PLATED/BICHROMATE-TREATED , 1/2"X60MM ,ASME B1.1, ASME B16.5, ASME B18.1.1, ASME B18.2.1 | STUD BOLT | 1/2 | K.C.S | Piece | 4 |  | IH | 30 | PS5 | 85 | - |  |  | SACR-JNP-PAINT-SITE-053 | 2023-01-02 | SACR-JNP-INSULATION-050 | 2024-04-22
SWS | 509 | DMW-11/2-509-004-N1L0N-PT | 1 | 1/3 | 01 | 8 | 4PAHN000A075 | STUD BOLT , A193-B8M CL.2 /A194-8MA , 1/2"X75MM ,ASME B1.1, ASME B16.5, ASME B18.1.1, ASME B18.2.1 | STUD BOLT | 1/2 | S.S NACE | Piece | 4 |  | PT | - | PS7 | 85 | - | SACR-JNP-PAINT-SITE-082 | 2023-05-02 | SACR-JNP-PAINT-SITE-106 | 2024-03-30
SWS | 509 | DMW-11/2-509-004-N1L0N-PT | 2 | 2/3 | 01 | 7 | 4PAHN000A075 | STUD BOLT , A193-B8M CL.2 /A194-8MA , 1/2"X75MM ,ASME B1.1, ASME B16.5, ASME B18.1.1, ASME B18.2.1 | STUD BOLT | 1/2 | S.S NACE | Piece | 4 |  | PT | - | PS7 | 85 | - | SACR-JNP-PAINT-SITE-082 | 2023-05-02 | SACR-JNP-PAINT-SITE-106 | 2024-03-30
SWS | 509 | DMW-11/2-509-004-N1L0N-PT | 2 | 2/3 | 01 | 7 | 4PAHN000A075 | STUD BOLT , A193-B8M CL.2 /A194-8MA , 1/2"X75MM ,ASME B1.1, ASME B16.5, ASME B18.1.1, ASME B18.2.1 | STUD BOLT | 1/2 | S.S NACE | Piece | 4 |  | PT | - | PS7 | 85 | - | SACR-JNP-PAINT-SITE-082 | 2023-05-02 | SACR-JNP-PAINT-SITE-106 | 2024-03-30
FWS | 522 | DW-1-522-004-N1F0-PT | 2 | 2/2 | 00A | 6 | 4PAHN000A070 | STUD BOLT , A193-B8M CL.2 /A194-8MA , 1/2"X70MM ,ASME B1.1, ASME B16.5, ASME B18.1.1, ASME B18.2.1 | STUD BOLT | 1/2 | S.S | Piece | 4 |  | PT | - | PS7 | 85 | - | SACR-JNP-PAINT-SITE-037 | 2022-11-03 | SACR-JNP-PAINT-SITE-038 | 2022-11-04
SWS | 509 | FLG-11/2-509-002-B1C6N-ST | 1 | 1/1 | 01A | 8 | 4PACC400A090 | STUD BOLT , A193-B7M/A194-2HM , CADMIUM PLATED/BICHROMATE-TREATED , 1/2"X90MM ,ASME B1.1, ASME B16.5, ASME B18.1.1, ASME B18.2.1 | STUD BOLT | 1/2 | K.C.S NACE | Piece | 4 |  | ST | 30 | PS5 | 85 | - |  |  | SACR-JNP-PAINT-SITE-090 | 2024-03-11 | SACR-JNP-INSULATION-072 | 2024-06-13
SWS | 509 | FLG-11/2-509-002-B1C6N-ST | 1 | 1/1 | 01A | 9 | 4PACC400A075 | STUD BOLT , A193-B7M/A194-2HM , CADMIUM PLATED/BICHROMATE-TREATED , 1/2"X75MM ,ASME B1.1, ASME B16.5, ASME B18.1.1, ASME B18.2.1 | STUD BOLT | 1/2 | K.C.S NACE | Piece | 4 |  | ST | 30 | PS5 | 85 | - |  |  | SACR-JNP-PAINT-SITE-090 | 2024-03-11 | SACR-JNP-INSULATION-072 | 2024-06-13
SWS | 509 | FLG-2-509-011-B1C3N-ST | 3 | 3/4 | 00 | 8 | 4PACC400A065 | STUD BOLT , A193-B7M/A194-2HM , CADMIUM PLATED/BICHROMATE-TREATED , 1/2"X65MM ,ASME B1.1, ASME B16.5, ASME B18.1.1, ASME B18.2.1 | STUD BOLT | 1/2 | K.C.S NACE | Piece | 4 |  | ST | 30 | PS5 | 85 | - |  |  | SACR-JNP-PAINT-SITE-089 | 2024-03-11 | SACR-JNP-INSULATION-072 | 2024-06-13
FLS | 525 | FLG-2-525-048-B1A1-ST | 2 | 2/2 | 00A | 6 | 4PABB400A070 | STUD BOLT , A193-B7/A194-2H , CADMIUM PLATED/BICHROMATE-TREATED , 1/2"X70MM ,ASME B1.1, ASME B16.5, ASME B18.1.1, ASME B18.2.1 | STUD BOLT | 1/2 | K.C.S | Piece | 4 |  | ST | 30 | PS5 | 85 | - |  |  |  |  | SACR-JNP-INSULATION-050 | 2024-04-22
FLS | 525 | FLG-2-525-053-B1A1-IH | 1 | 1/1 | 00A | 12 | 4PABB400A065 | STUD BOLT , A193-B7/A194-2H , CADMIUM PLATED/BICHROMATE-TREATED , 1/2"X65MM ,ASME B1.1, ASME B16.5, ASME B18.1.1, ASME B18.2.1 | STUD BOLT | 1/2 | K.C.S | Piece | 4 |  | IH | 40 | PS6 | 295 | - |  |  | SACR-JNP-PAINT-SITE-072 | 2023-03-07 | SACR-JNP-INSULATION-051 | 2024-04-22
FLS | 525 | FLG-2-525-055-N1F0-PT | 1 | 1/9 | 2 | 6 | 4PAHN000A070 | STUD BOLT , A193-B8M CL.2 /A194-8MA , 1/2"X70MM ,ASME B1.1, ASME B16.5, ASME B18.1.1, ASME B18.2.1 | STUD BOLT | 1/2 | S.S | Piece | 4 |  | PT | - | PS7 | 85 | - | SACR-JNP-PAINT-SITE-035 | 2022-11-01 | SACR-JNP-PAINT-SITE-036 | 2022-11-02
FLS | 525 | FLG-2-525-055-N1F0-PT | 9 | 9/9 | 2 | 6 | 4PAHN000A070 | STUD BOLT , A193-B8M CL.2 /A194-8MA , 1/2"X70MM ,ASME B1.1, ASME B16.5, ASME B18.1.1, ASME B18.2.1 | STUD BOLT | 1/2 | S.S | Piece | 4 |  | PT | - | PS7 | 85 | - | SACR-JNP-PAINT-SITE-035 | 2022-11-01 | SACR-JNP-PAINT-SITE-036 | 2022-11-02
FLS | 525 | FLG-2-525-056-N1F0-PT | 1 | 1/8 | 2 | 6 | 4PAHN000A070 | STUD BOLT , A193-B8M CL.2 /A194-8MA , 1/2"X70MM ,ASME B1.1, ASME B16.5, ASME B18.1.1, ASME B18.2.1 | STUD BOLT | 1/2 | S.S | Piece | 4 |  | PT | - | PS7 | 85 | - | SACR-JNP-PAINT-SITE-035 | 2022-11-01 | SACR-JNP-PAINT-SITE-036 | 2022-11-02
FLS | 525 | FLG-2-525-056-N1F0-PT | 8 | 8/8 | 2 | 6 | 4PAHN000A070 | STUD BOLT , A193-B8M CL.2 /A194-8MA , 1/2"X70MM ,ASME B1.1, ASME B16.5, ASME B18.1.1, ASME B18.2.1 | STUD BOLT | 1/2 | S.S | Piece | 4 |  | PT | - | PS7 | 85 | - | SACR-JNP-PAINT-SITE-035 | 2022-11-01 | SACR-JNP-PAINT-SITE-036 | 2022-11-02
FLS | 525 | FLG-2-525-057-B1A1-PT | 4 | 4/4 | 2a | 14 | 4PABB400A065 | STUD BOLT , A193-B7/A194-2H , CADMIUM PLATED/BICHROMATE-TREATED , 1/2"X65MM ,ASME B1.1, ASME B16.5, ASME B18.1.1, ASME B18.2.1 | STUD BOLT | 1/2 | K.C.S | Piece | 4 |  | PT | - | PS1 | 85 | - | SACR-JNP-PAINT-SITE-063 | 2023-03-03 | SACR-JNP-PAINT-SITE-064 | 2023-03-03
FLS | 525 | FLG-2-525-057-N1F0-PT | 1 | 1/8 | 2 | 6 | 4PAHN000A070 | STUD BOLT , A193-B8M CL.2 /A194-8MA , 1/2"X70MM ,ASME B1.1, ASME B16.5, ASME B18.1.1, ASME B18.2.1 | STUD BOLT | 1/2 | S.S | Piece | 4 |  | PT | - | PS7 | 85 | - | SACR-JNP-PAINT-SITE-035 | 2022-11-01 | SACR-JNP-PAINT-SITE-036 | 2022-11-02
FLS | 525 | FLG-2-525-057-N1F0-PT | 8 | 8/8 | 2 | 6 | 4PAHN000A070 | STUD BOLT , A193-B8M CL.2 /A194-8MA , 1/2"X70MM ,ASME B1.1, ASME B16.5, ASME B18.1.1, ASME B18.2.1 | STUD BOLT | 1/2 | S.S | Piece | 4 |  | PT | - | PS7 | 85 | - | SACR-JNP-PAINT-SITE-035 | 2022-11-01 | SACR-JNP-PAINT-SITE-036 | 2022-11-02
FLS | 525 | FLG-2-525-058-N1F0-PT | 1 | 1/8 | 1 | 6 | 4PAHN000A070 | STUD BOLT , A193-B8M CL.2 /A194-8MA , 1/2"X70MM ,ASME B1.1, ASME B16.5, ASME B18.1.1, ASME B18.2.1 | STUD BOLT | 1/2 | S.S | Piece | 4 |  | PT | - | PS7 | 85 | - |  |  | SACR-JNP-PAINT-SITE-036 | 2022-11-02
FLS | 525 | FLG-2-525-058-N1F0-PT | 8 | 8/8 | 1 | 6 | 4PAHN000A070 | STUD BOLT , A193-B8M CL.2 /A194-8MA , 1/2"X70MM ,ASME B1.1, ASME B16.5, ASME B18.1.1, ASME B18.2.1 | STUD BOLT | 1/2 | S.S | Piece | 4 |  | PT | - | PS7 | 85 | - | SACR-JNP-PAINT-SITE-035 | 2022-11-01 | SACR-JNP-PAINT-SITE-036 | 2022-11-02
FLS | 525 | FLG-2-525-059-N1F0-PT | 2 | 2/2 | 3 | 6 | 4PAHN000A070 | STUD BOLT , A193-B8M CL.2 /A194-8MA , 1/2"X70MM ,ASME B1.1, ASME B16.5, ASME B18.1.1, ASME B18.2.1 | STUD BOLT | 1/2 | S.S | Piece | 4 |  | PT | - | PS7 | 85 | - | SACR-JNP-PAINT-SITE-035 | 2022-11-01 | SACR-JNP-PAINT-SITE-036 | 2022-11-02
FLS | 525 | FLG-2-525-060-N1F0-PT | 1 | 1/7 | 2 | 6 | 4PAHN000A070 | STUD BOLT , A193-B8M CL.2 /A194-8MA , 1/2"X70MM ,ASME B1.1, ASME B16.5, ASME B18.1.1, ASME B18.2.1 | STUD BOLT | 1/2 | S.S | Piece | 4 |  | PT | - | PS7 | 85 | - | SACR-JNP-PAINT-SITE-035 | 2022-11-01 | SACR-JNP-PAINT-SITE-036 | 2022-11-02
FLS | 525 | FLG-2-525-060-N1F0-PT | 7 | 7/7 | 2 | 6 | 4PAHN000A070 | STUD BOLT , A193-B8M CL.2 /A194-8MA , 1/2"X70MM ,ASME B1.1, ASME B16.5, ASME B18.1.1, ASME B18.2.1 | STUD BOLT | 1/2 | S.S | Piece | 4 |  | PT | - | PS7 | 85 | - | SACR-JNP-PAINT-SITE-035 | 2022-11-01 | SACR-JNP-PAINT-SITE-036 | 2022-11-02
FLS | 525 | FLG-2-525-061-N1F0-PT | 1 | 1/7 | 2 | 6 | 4PAHN000A070 | STUD BOLT , A193-B8M CL.2 /A194-8MA , 1/2"X70MM ,ASME B1.1, ASME B16.5, ASME B18.1.1, ASME B18.2.1 | STUD BOLT | 1/2 | S.S | Piece | 4 |  | PT | - | PS7 | 85 | - | SACR-JNP-PAINT-SITE-035 | 2022-11-01 | SACR-JNP-PAINT-SITE-036 | 2022-11-02
FLS | 525 | FLG-2-525-061-N1F0-PT | 7 | 7/7 | 2 | 6 | 4PAHN000A070 | STUD BOLT , A193-B8M CL.2 /A194-8MA , 1/2"X70MM ,ASME B1.1, ASME B16.5, ASME B18.1.1, ASME B18.2.1 | STUD BOLT | 1/2 | S.S | Piece | 4 |  | PT | - | PS7 | 85 | - | SACR-JNP-PAINT-SITE-035 | 2022-11-01 | SACR-JNP-PAINT-SITE-036 | 2022-11-02
FLS | 525 | FLG-8-525-047-B1A1-ST | 2 | 2/9 | 03A | 12 | 4PABB400A065 | STUD BOLT , A193-B7/A194-2H , CADMIUM PLATED/BICHROMATE-TREATED , 1/2"X65MM ,ASME B1.1, ASME B16.5, ASME B18.1.1, ASME B18.2.1 | STUD BOLT | 1/2 | K.C.S | Piece | 4 |  | ST | 50 | PS5 | 85 | - | SACR-JNP-PAINT-SITE-093 |  | SACR-JNP-PAINT-SITE-023 | 2022-10-21
FLS | 525 | FLG-8-525-047-B1A1-ST | 5 | 5/9 | 03A | 13 | 4PABB400A065 | STUD BOLT , A193-B7/A194-2H , CADMIUM PLATED/BICHROMATE-TREATED , 1/2"X65MM ,ASME B1.1, ASME B16.5, ASME B18.1.1, ASME B18.2.1 | STUD BOLT | 1/2 | K.C.S | Piece | 4 |  | ST | 50 | PS5 | 85 | - | SACR-JNP-PAINT-SITE-093 |  | SACR-JNP-PAINT-SITE-023 | 2022-10-21 | SACR-JNP-INSULATION-011 | 2023-01-01
FWS | 522 | FLO-2-522-002-B1A1-PT | 3 | 3/3 | 00 | 9 | 4PABB400A065 | STUD BOLT , A193-B7/A194-2H , CADMIUM PLATED/BICHROMATE-TREATED , 1/2"X65MM ,ASME B1.1, ASME B16.5, ASME B18.1.1, ASME B18.2.1 | STUD BOLT | 1/2 | K.C.S | Piece | 4 |  | PT | - | PS1 | 85 | - | SACR-JNP-PAINT-SITE-093 | 2022-10-01 | SACR-JNP-PAINT-SITE-029 | 2022-10-27
FWS | 522 | FLO-2-522-003-B1A1-PT | 3 | 3/3 | 00 | 9 | 4PABB400A065 | STUD BOLT , A193-B7/A194-2H , CADMIUM PLATED/BICHROMATE-TREATED , 1/2"X65MM ,ASME B1.1, ASME B16.5, ASME B18.1.1, ASME B18.2.1 | STUD BOLT | 1/2 | K.C.S | Piece | 4 |  | PT | - | PS1 | 85 | - | SACR-JNP-PAINT-SITE-093 | 2022-10-01 | SACR-JNP-PAINT-SITE-029 | 2022-10-27
FWS | 522 | FLO-2-522-004-B1A1-PT | 3 | 3/3 | 00 | 9 | 4PABB400A065 | STUD BOLT , A193-B7/A194-2H , CADMIUM PLATED/BICHROMATE-TREATED , 1/2"X65MM ,ASME B1.1, ASME B16.5, ASME B18.1.1, ASME B18.2.1 | STUD BOLT | 1/2 | K.C.S | Piece | 4 |  | PT | - | PS1 | 85 | - | SACR-JNP-PAINT-SITE-093 | 2022-10-01 | SACR-JNP-PAINT-SITE-029 | 2022-10-27
FWS | 522 | FLO-2-522-005-B1A1-PT | 2 | 2/2 | 00 | 9 | 4PABB400A065 | STUD BOLT , A193-B7/A194-2H , CADMIUM PLATED/BICHROMATE-TREATED , 1/2"X65MM ,ASME B1.1, ASME B16.5, ASME B18.1.1, ASME B18.2.1 | STUD BOLT | 1/2 | K.C.S | Piece | 4 |  | PT | - | PS1 | 85 | - | SACR-JNP-PAINT-SITE-093 | 2022-10-01 | SACR-JNP-PAINT-SITE-029 | 2022-10-27
FWS | 522 | FLO-2-522-006-B1A1-PT | 3 | 3/3 | 01A | 5 | 4PABB400A070 | STUD BOLT , A193-B7/A194-2H , CADMIUM PLATED/BICHROMATE-TREATED , 1/2"X70MM ,ASME B1.1, ASME B16.5, ASME B18.1.1, ASME B18.2.1 | STUD BOLT | 1/2 | K.C.S | Piece | 4 |  | PT | - | PS1 | 85 | - | SACR-JNP-PAINT-SITE-093 | 2022-10-01 | SACR-JNP-PAINT-SITE-029 | 2022-10-27
FWS | 522 | FLO-2-522-007-B1A1-PT | 3 | 3/3 | 01A | 5 | 4PABB400A070 | STUD BOLT , A193-B7/A194-2H , CADMIUM PLATED/BICHROMATE-TREATED , 1/2"X70MM ,ASME B1.1, ASME B16.5, ASME B18.1.1, ASME B18.2.1 | STUD BOLT | 1/2 | K.C.S | Piece | 4 |  | PT | - | PS1 | 85 | - | SACR-JNP-PAINT-SITE-093 | 2022-10-01 | SACR-JNP-PAINT-SITE-029 | 2022-10-27
FWS | 522 | FLO-2-522-008-B1A1-PT | 3 | 3/3 | 01A | 5 | 4PABB400A070 | STUD BOLT , A193-B7/A194-2H , CADMIUM PLATED/BICHROMATE-TREATED , 1/2"X70MM ,ASME B1.1, ASME B16.5, ASME B18.1.1, ASME B18.2.1 | STUD BOLT | 1/2 | K.C.S | Piece | 4 |  | PT | - | PS1 | 85 | - | SACR-JNP-PAINT-SITE-093 | 2022-10-01 | SACR-JNP-PAINT-SITE-029 | 2022-10-27
FWS | 522 | FLO-2-522-009-B1A1-PT | 3 | 3/3 | 01A | 5 | 4PABB400A070 | STUD BOLT , A193-B7/A194-2H , CADMIUM PLATED/BICHROMATE-TREATED , 1/2"X70MM ,ASME B1.1, ASME B16.5, ASME B18.1.1, ASME B18.2.1 | STUD BOLT | 1/2 | K.C.S | Piece | 4 |  | PT | - | PS1 | 85 | - | SACR-JNP-PAINT-SITE-093 | 2022-10-01 | SACR-JNP-PAINT-SITE-029 | 2022-10-27
FLS | 525 | FLR-1/2-525-016-B1A3-PT | 1 | 1/1 | 00A | 5 | 4PABB400A060 | STUD BOLT , A193-B7/A194-2H , CADMIUM PLATED/BICHROMATE-TREATED , 1/2"X60MM ,ASME B1.1, ASME B16.5, ASME B18.1.1, ASME B18.2.1 | STUD BOLT | 1/2 | K.C.S | Piece | 8 |  | PT | - | PS1 | 250 | - | SACR-JNP-PAINT-SITE-067 | 2023-03-07 | SACR-JNP-PAINT-SITE-069 | 2023-05-07
FLS | 525 | FLR-2-525-012-B1A3-PT | 2 | 2/3 | 01B | 10 | 4PABB400A070 | STUD BOLT , A193-B7/A194-2H , CADMIUM PLATED/BICHROMATE-TREATED , 1/2"X70MM ,ASME B1.1, ASME B16.5, ASME B18.1.1, ASME B18.2.1 | STUD BOLT | 1/2 | K.C.S | Piece | 4 |  | PT | 30 | PS1 | 250 | - | SACR-JNP-PAINT-SITE-025 | 2022-10-24 | SACR-JNP-PAINT-SITE-027 | 2022-10-28
FLS | 525 | FLR-3/4-525-015-B1A3-PT | 2 | 2/2 | 00B | 9 | 4PABB400A060 | STUD BOLT , A193-B7/A194-2H , CADMIUM PLATED/BICHROMATE-TREATED , 1/2"X60MM ,ASME B1.1, ASME B16.5, ASME B18.1.1, ASME B18.2.1 | STUD BOLT | 1/2 | K.C.S | Piece | 4 |  | PT | - | PS1 | 250 | - | SACR-JNP-PAINT-SITE-067 | 2023-03-07 | SACR-JNP-PAINT-SITE-069 | 2023-05-07
FLS | 525 | FLR-3/4-525-017-B1A3-PT | 1 | 1/2 | 00 | 7 | 4PABB400A060 | STUD BOLT , A193-B7/A194-2H , CADMIUM PLATED/BICHROMATE-TREATED , 1/2"X60MM ,ASME B1.1, ASME B16.5, ASME B18.1.1, ASME B18.2.1 | STUD BOLT | 1/2 | K.C.S | Piece | 4 |  | PT | - | PS1 | 250 | - | SACR-JNP-PAINT-SITE-067 | 2023-03-07 | SACR-JNP-PAINT-SITE-069 | 2023-05-07
FLS | 525 | FLR-3/4-525-017-B1A3-PT | 2 | 2/2 | 00 | 7 | 4PABB400A080 | STUD BOLT , A193-B7/A194-2H , CADMIUM PLATED/BICHROMATE-TREATED , 1/2"X80MM ,ASME B1.1, ASME B16.5, ASME B18.1.1, ASME B18.2.1 | STUD BOLT | 1/2 | K.C.S | Piece | 4 |  | PT | - | PS1 | 250 | - | SACR-JNP-PAINT-SITE-067 | 2023-03-07 | SACR-JNP-PAINT-SITE-069 | 2023-05-07
FWS | 522 | FWA-1-522-047-B1L1-PT | 1 | 1/2 | 00A | 10 | 4PABB400A070 | STUD BOLT , A193-B7/A194-2H , CADMIUM PLATED/BICHROMATE-TREATED , 1/2"X70MM ,ASME B1.1, ASME B16.5, ASME B18.1.1, ASME B18.2.1 | STUD BOLT | 1/2 | K.C.S | Piece | 4 |  | PT | - | PS1 | 85 | - | SACR-JNP-PAINT-SITE-080 | 2023-04-30
FWS | 522 | FWA-1-522-047-B1L1-PT | 1 | 1/2 | 00A | 11 | 4PABB400A065 | STUD BOLT , A193-B7/A194-2H , CADMIUM PLATED/BICHROMATE-TREATED , 1/2"X65MM ,ASME B1.1, ASME B16.5, ASME B18.1.1, ASME B18.2.1 | STUD BOLT | 1/2 | K.C.S | Piece | 4 |  | PT | - | PS1 | 85 | - | SACR-JNP-PAINT-SITE-080 | 2023-04-30
FWS | 522 | FWA-1-522-047-B1L1-PT | 2 | 2/2 | 00A | 8 | 4PABB400A060 | STUD BOLT , A193-B7/A194-2H , CADMIUM PLATED/BICHROMATE-TREATED , 1/2"X60MM ,ASME B1.1, ASME B16.5, ASME B18.1.1, ASME B18.2.1 | STUD BOLT | 1/2 | K.C.S | Piece | 4 |  | PT | - | PS1 | 85 | - | SACR-JNP-PAINT-SITE-080 | 2023-04-30
FWS | 522 | FWA-1-522-048-B1L1-PT | 1 | 1/2 | 00A | 10 | 4PABB400A070 | STUD BOLT , A193-B7/A194-2H , CADMIUM PLATED/BICHROMATE-TREATED , 1/2"X70MM ,ASME B1.1, ASME B16.5, ASME B18.1.1, ASME B18.2.1 | STUD BOLT | 1/2 | K.C.S | Piece | 4 |  | PT | - | PS1 | 85 | - | SACR-JNP-PAINT-SITE-080 | 2023-04-30
FWS | 522 | FWA-1-522-048-B1L1-PT | 1 | 1/2 | 00A | 11 | 4PABB400A065 | STUD BOLT , A193-B7/A194-2H , CADMIUM PLATED/BICHROMATE-TREATED , 1/2"X65MM ,ASME B1.1, ASME B16.5, ASME B18.1.1, ASME B18.2.1 | STUD BOLT | 1/2 | K.C.S | Piece | 4 |  | PT | - | PS1 | 85 | - | SACR-JNP-PAINT-SITE-080 | 2023-04-30
FWS | 522 | FWA-1-522-048-B1L1-PT | 2 | 2/2 | 00A | 8 | 4PABB400A060 | STUD BOLT , A193-B7/A194-2H , CADMIUM PLATED/BICHROMATE-TREATED , 1/2"X60MM ,ASME B1.1, ASME B16.5, ASME B18.1.1, ASME B18.2.1 | STUD BOLT | 1/2 | K.C.S | Piece | 4 |  | PT | - | PS1 | 85 | - | SACR-JNP-PAINT-SITE-080 | 2023-04-30
FWS | 522 | FWA-1-522-049-B1L1-PT | 1 | 1/2 | 00A | 10 | 4PABB400A070 | STUD BOLT , A193-B7/A194-2H , CADMIUM PLATED/BICHROMATE-TREATED , 1/2"X70MM ,ASME B1.1, ASME B16.5, ASME B18.1.1, ASME B18.2.1 | STUD BOLT | 1/2 | K.C.S | Piece | 4 |  | PT | - | PS1 | 85 | - | SACR-JNP-PAINT-SITE-080 | 2023-04-30
FWS | 522 | FWA-1-522-049-B1L1-PT | 1 | 1/2 | 00A | 11 | 4PABB400A065 | STUD BOLT , A193-B7/A194-2H , CADMIUM PLATED/BICHROMATE-TREATED , 1/2"X65MM ,ASME B1.1, ASME B16.5, ASME B18.1.1, ASME B18.2.1 | STUD BOLT | 1/2 | K.C.S | Piece | 4 |  | PT | - | PS1 | 85 | - | SACR-JNP-PAINT-SITE-080 | 2023-04-30
FWS | 522 | FWA-1-522-049-B1L1-PT | 2 | 2/2 | 00A | 8 | 4PABB400A060 | STUD BOLT , A193-B7/A194-2H , CADMIUM PLATED/BICHROMATE-TREATED , 1/2"X60MM ,ASME B1.1, ASME B16.5, ASME B18.1.1, ASME B18.2.1 | STUD BOLT | 1/2 | K.C.S | Piece | 4 |  | PT | - | PS1 | 85 | - | SACR-JNP-PAINT-SITE-080 | 2023-04-30
FWS | 522 | FWA-1-522-050-B1L1-PT | 1 | 1/2 | 00A | 10 | 4PABB400A070 | STUD BOLT , A193-B7/A194-2H , CADMIUM PLATED/BICHROMATE-TREATED , 1/2"X70MM ,ASME B1.1, ASME B16.5, ASME B18.1.1, ASME B18.2.1 | STUD BOLT | 1/2 | K.C.S | Piece | 4 |  | PT | - | PS1 | 85 | - | SACR-JNP-PAINT-SITE-080 | 2023-04-30
FWS | 522 | FWA-1-522-050-B1L1-PT | 1 | 1/2 | 00A | 11 | 4PABB400A065 | STUD BOLT , A193-B7/A194-2H , CADMIUM PLATED/BICHROMATE-TREATED , 1/2"X65MM ,ASME B1.1, ASME B16.5, ASME B18.1.1, ASME B18.2.1 | STUD BOLT | 1/2 | K.C.S | Piece | 4 |  | PT | - | PS1 | 85 | - | SACR-JNP-PAINT-SITE-080 | 2023-04-30
FWS | 522 | FWA-1-522-050-B1L1-PT | 2 | 2/2 | 00A | 8 | 4PABB400A060 | STUD BOLT , A193-B7/A194-2H , CADMIUM PLATED/BICHROMATE-TREATED , 1/2"X60MM ,ASME B1.1, ASME B16.5, ASME B18.1.1, ASME B18.2.1 | STUD BOLT | 1/2 | K.C.S | Piece | 4 |  | PT | - | PS1 | 85 | - | SACR-JNP-PAINT-SITE-080 | 2023-04-30
FWS | 522 | FWA-1-522-051-B1L1-PT | 1 | 1/2 | 00 | 10 | 4PABB400A070 | STUD BOLT , A193-B7/A194-2H , CADMIUM PLATED/BICHROMATE-TREATED , 1/2"X70MM ,ASME B1.1, ASME B16.5, ASME B18.1.1, ASME B18.2.1 | STUD BOLT | 1/2 | K.C.S | Piece | 4 |  | PT | - | PS1 | 85 | - | SACR-JNP-PAINT-SITE-080 | 2023-04-30
FWS | 522 | FWA-1-522-051-B1L1-PT | 1 | 1/2 | 00 | 11 | 4PABB400A065 | STUD BOLT , A193-B7/A194-2H , CADMIUM PLATED/BICHROMATE-TREATED , 1/2"X65MM ,ASME B1.1, ASME B16.5, ASME B18.1.1, ASME B18.2.1 | STUD BOLT | 1/2 | K.C.S | Piece | 4 |  | PT | - | PS1 | 85 | - | SACR-JNP-PAINT-SITE-080 | 2023-04-30
FWS | 522 | FWA-1-522-051-B1L1-PT | 2 | 2/2 | 00 | 8 | 4PABB400A060 | STUD BOLT , A193-B7/A194-2H , CADMIUM PLATED/BICHROMATE-TREATED , 1/2"X60MM ,ASME B1.1, ASME B16.5, ASME B18.1.1, ASME B18.2.1 | STUD BOLT | 1/2 | K.C.S | Piece | 4 |  | PT | - | PS1 | 85 | - | SACR-JNP-PAINT-SITE-080 | 2023-04-30
FWS | 522 | FWA-1-522-052-B1L1-PT | 1 | 1/2 | 00 | 10 | 4PABB400A070 | STUD BOLT , A193-B7/A194-2H , CADMIUM PLATED/BICHROMATE-TREATED , 1/2"X70MM ,ASME B1.1, ASME B16.5, ASME B18.1.1, ASME B18.2.1 | STUD BOLT | 1/2 | K.C.S | Piece | 4 |  | PT | - | PS1 | 85 | - | SACR-JNP-PAINT-SITE-080 | 2023-04-30
FWS | 522 | FWA-1-522-052-B1L1-PT | 1 | 1/2 | 00 | 11 | 4PABB400A065 | STUD BOLT , A193-B7/A194-2H , CADMIUM PLATED/BICHROMATE-TREATED , 1/2"X65MM ,ASME B1.1, ASME B16.5, ASME B18.1.1, ASME B18.2.1 | STUD BOLT | 1/2 | K.C.S | Piece | 4 |  | PT | - | PS1 | 85 | - | SACR-JNP-PAINT-SITE-080 | 2023-04-30
FWS | 522 | FWA-1-522-052-B1L1-PT | 2 | 2/2 | 00 | 8 | 4PABB400A060 | STUD BOLT , A193-B7/A194-2H , CADMIUM PLATED/BICHROMATE-TREATED , 1/2"X60MM ,ASME B1.1, ASME B16.5, ASME B18.1.1, ASME B18.2.1 | STUD BOLT | 1/2 | K.C.S | Piece | 4 |  | PT | - | PS1 | 85 | - | SACR-JNP-PAINT-SITE-080 | 2023-04-30
FWS | 522 | FWA-1-522-063-B1L1-PT | 1 | 1/1 | 00 | 5 | 4PABB400A070 | STUD BOLT , A193-B7/A194-2H , CADMIUM PLATED/BICHROMATE-TREATED , 1/2"X70MM ,ASME B1.1, ASME B16.5, ASME B18.1.1, ASME B18.2.1 | STUD BOLT | 1/2 | K.C.S | Piece | 4 |  | PT | - | PS1 | 85 | - | SACR-JNP-PAINT-SITE-080 | 2023-04-30
FWS | 522 | FWA-1-522-064-B1L1-PT | 1 | 1/1 | 00 | 5 | 4PABB400A070 | STUD BOLT , A193-B7/A194-2H , CADMIUM PLATED/BICHROMATE-TREATED , 1/2"X70MM ,ASME B1.1, ASME B16.5, ASME B18.1.1, ASME B18.2.1 | STUD BOLT | 1/2 | K.C.S | Piece | 4 |  | PT | - | PS1 | 85 | - | SACR-JNP-PAINT-SITE-080 | 2023-04-30
FLS | 525 | ISA-1-525-046-B1V1G-NP | 2 | 2/2 | 0A | 5 | 4PABB400A070 | STUD BOLT , A193-B7/A194-2H , CADMIUM PLATED/BICHROMATE-TREATED , 1/2"X70MM ,ASME B1.1, ASME B16.5, ASME B18.1.1, ASME B18.2.1 | STUD BOLT | 1/2 | GALV | Piece | 4 |  | NP | - | NP | 85 | -
FLS | 525 | LPC-3/4-525-002-B1S1-IH | 1 | 1/3 | 00 | 12 | 4PABB400A065 | STUD BOLT , A193-B7/A194-2H , CADMIUM PLATED/BICHROMATE-TREATED , 1/2"X65MM ,ASME B1.1, ASME B16.5, ASME B18.1.1, ASME B18.2.1 | STUD BOLT | 1/2 | K.C.S NACE | Piece | 8 |  | IH | 30 | PS5 | 85 | - |  |  | SACR-JNP-PAINT-SITE-053 | 2023-01-02 | SACR-JNP-INSULATION-050 | 2024-04-22
FLS | 525 | LPC-3/4-525-002-B1S1-IH | 1 | 1/3 | 00 | 13 | 4PABB400A060 | STUD BOLT , A193-B7/A194-2H , CADMIUM PLATED/BICHROMATE-TREATED , 1/2"X60MM ,ASME B1.1, ASME B16.5, ASME B18.1.1, ASME B18.2.1 | STUD BOLT | 1/2 | K.C.S NACE | Piece | 4 |  | IH | 30 | PS5 | 85 | - |  |  | SACR-JNP-PAINT-SITE-053 | 2023-01-02 | SACR-JNP-INSULATION-050 | 2024-04-22
FLS | 525 | LPS-1/2-525-030-B1S1-IH | 2 | 2/2 | 00 | 5 | 4PABB400A060 | STUD BOLT , A193-B7/A194-2H , CADMIUM PLATED/BICHROMATE-TREATED , 1/2"X60MM ,ASME B1.1, ASME B16.5, ASME B18.1.1, ASME B18.2.1 | STUD BOLT | 1/2 | K.C.S | Piece | 4 |  | IH | 30 | PS6 | 295 | - |  |  | SACR-JNP-PAINT-SITE-043 | 2022-11-15 | SACR-JNP-INSULATION-051 | 2024-04-22
SWS | 509 | LPS-11/2-509-023-B1L6N-IH | 1 | 1/2 | 01A | 6 | 4PACC400A075 | STUD BOLT , A193-B7M/A194-2HM , CADMIUM PLATED/BICHROMATE-TREATED , 1/2"X75MM ,ASME B1.1, ASME B16.5, ASME B18.1.1, ASME B18.2.1 | STUD BOLT | 1/2 | K.C.S NACE | Piece | 4 |  | IH | 30 | PS5 | 135 | - |  |  | SACR-JNP-PAINT-SITE-090 | 2024-03-11 | SACR-JNP-INSULATION-040 | 2024-04-07
SWS | 509 | LPS-11/2-509-023-B1L6N-IH | 2 | 2/2 | 01A | 8 | 4PACC400A090 | STUD BOLT , A193-B7M/A194-2HM , CADMIUM PLATED/BICHROMATE-TREATED , 1/2"X90MM ,ASME B1.1, ASME B16.5, ASME B18.1.1, ASME B18.2.1 | STUD BOLT | 1/2 | K.C.S NACE | Piece | 4 |  | IH | 30 | PS5 | 135 | - |  |  | SACR-JNP-PAINT-SITE-090 | 2024-03-11 | SACR-JNP-INSULATION-040 | 2024-04-07
SWS | 509 | LPS-11/2-509-023-B1L6N-IH | 2 | 2/2 | 01A | 9 | 4PACC400A075 | STUD BOLT , A193-B7M/A194-2HM , CADMIUM PLATED/BICHROMATE-TREATED , 1/2"X75MM ,ASME B1.1, ASME B16.5, ASME B18.1.1, ASME B18.2.1 | STUD BOLT | 1/2 | K.C.S NACE | Piece | 4 |  | IH | 30 | PS5 | 135 | - |  |  | SACR-JNP-PAINT-SITE-090 | 2024-03-11 | SACR-JNP-INSULATION-040 | 2024-04-07
SWS | 509 | LPS-1-509-002-B1S1-IH | 4 | 4/4 | 01 | 4 | 4PABB400A070 | STUD BOLT , A193-B7/A194-2H , CADMIUM PLATED/BICHROMATE-TREATED , 1/2"X70MM ,ASME B1.1, ASME B16.5, ASME B18.1.1, ASME B18.2.1 | STUD BOLT | 1/2 | K.C.S | Piece | 4 |  | IH | 30 | PS6 | 295 | - |  |  | SACR-JNP-PAINT-SITE-090 | 2024-03-11
SWS | 509 | LPS-3/4-509-036-B1S1-IH | 3 | 3/3 | 1 | 7 | 4PABB400A065 | STUD BOLT , A193-B7/A194-2H , CADMIUM PLATED/BICHROMATE-TREATED , 1/2"X65MM ,ASME B1.1, ASME B16.5, ASME B18.1.1, ASME B18.2.1 | STUD BOLT | 1/2 | K.C.S | Piece | 8 |  | IH | 30 | PS6 | 295 | - |  |  | SACR-JNP-PAINT-SITE-091 | 2024-03-11 | SACR-JNP-INSULATION-038 | 2024-03-08
FWS | 522 | LPS-3/4-522-004-B1S1-IH | 3 | 3/3 | 00 | 5 | 4PABB400A065 | STUD BOLT , A193-B7/A194-2H , CADMIUM PLATED/BICHROMATE-TREATED , 1/2"X65MM ,ASME B1.1, ASME B16.5, ASME B18.1.1, ASME B18.2.1 | STUD BOLT | 1/2 | K.C.S | Piece | 8 |  | IH | 40 | PS1 | 295 | - | SACR-JNP-PAINT-SITE-080 | 2023-04-30 |  |  | SACR-JNP-INSULATION-061 | 2024-05-27
FWS | 522 | LPS-3/4-522-005-B1S1-IH | 3 | 3/3 | 00 | 5 | 4PABB400A065 | STUD BOLT , A193-B7/A194-2H , CADMIUM PLATED/BICHROMATE-TREATED , 1/2"X65MM ,ASME B1.1, ASME B16.5, ASME B18.1.1, ASME B18.2.1 | STUD BOLT | 1/2 | K.C.S | Piece | 8 |  | IH | 40 | PS1 | 295 | - | SACR-JNP-PAINT-SITE-080 | 2023-04-30 |  |  | SACR-JNP-INSULATION-061 | 2024-05-27
FLS | 525 | LPS-3/4-525-031-B1S1-IH | 2 | 2/3 | 00 | 6 | 4PABB400A065 | STUD BOLT , A193-B7/A194-2H , CADMIUM PLATED/BICHROMATE-TREATED , 1/2"X65MM ,ASME B1.1, ASME B16.5, ASME B18.1.1, ASME B18.2.1 | STUD BOLT | 1/2 | K.C.S | Piece | 8 |  | IH | 30 | PS6 | 295 | - |  |  |  |  | SACR-JNP-INSULATION-064 | 2024-05-30
FLS | 525 | LPS-3/4-525-032-B1S1-IH | 2 | 2/3 | 00 | 6 | 4PABB400A065 | STUD BOLT , A193-B7/A194-2H , CADMIUM PLATED/BICHROMATE-TREATED , 1/2"X65MM ,ASME B1.1, ASME B16.5, ASME B18.1.1, ASME B18.2.1 | STUD BOLT | 1/2 | K.C.S | Piece | 8 |  | IH | 30 | PS6 | 295 | - |  |  |  |  | SACR-JNP-INSULATION-066 | 2024-06-01
FLS | 525 | LPS-3/4-525-033-B1S1-IH | 4 | 4/4 | 00 | 6 | 4PABB400A065 | STUD BOLT , A193-B7/A194-2H , CADMIUM PLATED/BICHROMATE-TREATED , 1/2"X65MM ,ASME B1.1, ASME B16.5, ASME B18.1.1, ASME B18.2.1 | STUD BOLT | 1/2 | K.C.S | Piece | 8 |  | IH | 30 | PS6 | 295 | - |  |  |  |  | SACR-JNP-INSULATION-066 | 2024-06-01
FLS | 525 | LPS-3/4-525-034-B1S1-IH | 3 | 3/3 | 00 | 6 | 4PABB400A065 | STUD BOLT , A193-B7/A194-2H , CADMIUM PLATED/BICHROMATE-TREATED , 1/2"X65MM ,ASME B1.1, ASME B16.5, ASME B18.1.1, ASME B18.2.1 | STUD BOLT | 1/2 | K.C.S | Piece | 8 |  | IH | 30 | PS6 | 295 | - |  |  |  |  | SACR-JNP-INSULATION-066 | 2024-06-01
FLS | 525 | LPS-3/4-525-035-B1S1-IH | 3 | 3/3 | 00 | 6 | 4PABB400A065 | STUD BOLT , A193-B7/A194-2H , CADMIUM PLATED/BICHROMATE-TREATED , 1/2"X65MM ,ASME B1.1, ASME B16.5, ASME B18.1.1, ASME B18.2.1 | STUD BOLT | 1/2 | K.C.S | Piece | 8 |  | IH | 30 | PS6 | 295 | - |  |  |  |  | SACR-JNP-INSULATION-066 | 2024-06-01
FLS | 525 | MPS-3/4-525-045-B3S1-IH | 3 | 3/3 | 00 | 6 | 4PABB400A075 | STUD BOLT , A193-B7/A194-2H , CADMIUM PLATED/BICHROMATE-TREATED , 1/2"X75MM ,ASME B1.1, ASME B16.5, ASME B18.1.1, ASME B18.2.1 | STUD BOLT | 1/2 | K.C.S | Piece | 8 |  | IH | 40 | PS6 | 382 | - |  |  |  |  | SACR-JNP-INSULATION-065 | 2024-05-31
SWS | 509 | NIT-11/2-509-010-B1C6N-ST | 1 | 1/3 | 02A | 10 | 4PACC400A075 | STUD BOLT , A193-B7M/A194-2HM , CADMIUM PLATED/BICHROMATE-TREATED , 1/2"X75MM ,ASME B1.1, ASME B16.5, ASME B18.1.1, ASME B18.2.1 | STUD BOLT | 1/2 | K.C.S NACE | Piece | 4 |  | ST | 30 | PS5 | 85 | - |  |  | SACR-JNP-PAINT-SITE-090 | 2024-03-11 | SACR-JNP-INSULATION-047 | 2024-04-22
SWS | 509 | NIT-11/2-509-010-B1C6N-ST | 3 | 3/3 | 02A | 5 | 4PACC400A075 | STUD BOLT , A193-B7M/A194-2HM , CADMIUM PLATED/BICHROMATE-TREATED , 1/2"X75MM ,ASME B1.1, ASME B16.5, ASME B18.1.1, ASME B18.2.1 | STUD BOLT | 1/2 | K.C.S NACE | Piece | 4 |  | ST | 30 | PS5 | 85 | - |  |  | SACR-JNP-PAINT-SITE-090 | 2024-03-11
FLS | 525 | PWA-3/4-525-004-B1L1-PT | 1 | 1/1 | 00 | 5 | 4PABB400A065 | STUD BOLT , A193-B7/A194-2H , CADMIUM PLATED/BICHROMATE-TREATED , 1/2"X65MM ,ASME B1.1, ASME B16.5, ASME B18.1.1, ASME B18.2.1 | STUD BOLT | 1/2 | K.C.S | Piece | 4 |  | PT | - | PS1 | 85 | - | SACR-JNP-PAINT-SITE-049 | 2023-01-01 | SACR-JNP-PAINT-SITE-052 | 2023-01-02
FLS | 525 | PWA-3/4-525-005-B1L1-PT | 1 | 1/4 | 00 | 5 | 4PABB400A065 | STUD BOLT , A193-B7/A194-2H , CADMIUM PLATED/BICHROMATE-TREATED , 1/2"X65MM ,ASME B1.1, ASME B16.5, ASME B18.1.1, ASME B18.2.1 | STUD BOLT | 1/2 | K.C.S | Piece | 4 |  | PT | - | PS1 | 85 | - | SACR-JNP-PAINT-SITE-049 | 2023-01-01 | SACR-JNP-PAINT-SITE-052 | 2023-01-02
FLS | 525 | PWA-3/4-525-005-B1L1-PT | 4 | 4/4 | 00 | 8 | 4PABB400A080 | STUD BOLT , A193-B7/A194-2H , CADMIUM PLATED/BICHROMATE-TREATED , 1/2"X80MM ,ASME B1.1, ASME B16.5, ASME B18.1.1, ASME B18.2.1 | STUD BOLT | 1/2 | K.C.S | Piece | 4 |  | PT | - | PS1 | 85 | - | SACR-JNP-PAINT-SITE-049 | 2023-01-01 | SACR-JNP-PAINT-SITE-052 | 2023-01-02
FLS | 525 | PWA-3/4-525-006-B1L1-PT | 1 | 1/3 | 00 | 5 | 4PABB400A065 | STUD BOLT , A193-B7/A194-2H , CADMIUM PLATED/BICHROMATE-TREATED , 1/2"X65MM ,ASME B1.1, ASME B16.5, ASME B18.1.1, ASME B18.2.1 | STUD BOLT | 1/2 | K.C.S | Piece | 4 |  | PT | - | PS1 | 85 | - | SACR-JNP-PAINT-SITE-049 | 2023-01-01 | SACR-JNP-PAINT-SITE-052 | 2023-01-02
FLS | 525 | PWA-3/4-525-006-B1L1-PT | 3 | 3/3 | 00 | 8 | 4PABB400A080 | STUD BOLT , A193-B7/A194-2H , CADMIUM PLATED/BICHROMATE-TREATED , 1/2"X80MM ,ASME B1.1, ASME B16.5, ASME B18.1.1, ASME B18.2.1 | STUD BOLT | 1/2 | K.C.S | Piece | 4 |  | PT | - | PS1 | 85 | - | SACR-JNP-PAINT-SITE-049 | 2023-01-01 | SACR-JNP-PAINT-SITE-052 | 2023-01-02
FLS | 525 | PWA-3/4-525-007-B1L1-PT | 1 | 1/1 | 00 | 5 | 4PABB400A065 | STUD BOLT , A193-B7/A194-2H , CADMIUM PLATED/BICHROMATE-TREATED , 1/2"X65MM ,ASME B1.1, ASME B16.5, ASME B18.1.1, ASME B18.2.1 | STUD BOLT | 1/2 | K.C.S | Piece | 4 |  | PT | - | PS1 | 85 | - | SACR-JNP-PAINT-SITE-049 | 2023-01-01 | SACR-JNP-PAINT-SITE-052 | 2023-01-02
FLS | 525 | PWA-3/4-525-008-B1L1-PT | 1 | 1/5 | 00 | 5 | 4PABB400A065 | STUD BOLT , A193-B7/A194-2H , CADMIUM PLATED/BICHROMATE-TREATED , 1/2"X65MM ,ASME B1.1, ASME B16.5, ASME B18.1.1, ASME B18.2.1 | STUD BOLT | 1/2 | K.C.S | Piece | 4 |  | PT | - | PS1 | 85 | - | SACR-JNP-PAINT-SITE-049 | 2023-01-01 | SACR-JNP-PAINT-SITE-052 | 2023-01-02
FLS | 525 | PWA-3/4-525-008-B1L1-PT | 5 | 5/5 | 00 | 8 | 4PABB400A080 | STUD BOLT , A193-B7/A194-2H , CADMIUM PLATED/BICHROMATE-TREATED , 1/2"X80MM ,ASME B1.1, ASME B16.5, ASME B18.1.1, ASME B18.2.1 | STUD BOLT | 1/2 | K.C.S | Piece | 4 |  | PT | - | PS1 | 85 | - | SACR-JNP-PAINT-SITE-049 | 2023-01-01 | SACR-JNP-PAINT-SITE-052 | 2023-01-02
FLS | 525 | PWA-3/4-525-009-B1L1-PT | 1 | 1/1 | 00 | 5 | 4PABB400A065 | STUD BOLT , A193-B7/A194-2H , CADMIUM PLATED/BICHROMATE-TREATED , 1/2"X65MM ,ASME B1.1, ASME B16.5, ASME B18.1.1, ASME B18.2.1 | STUD BOLT | 1/2 | K.C.S | Piece | 4 |  | PT | - | PS1 | 85 | - | SACR-JNP-PAINT-SITE-049 | 2023-01-01 | SACR-JNP-PAINT-SITE-052 | 2023-01-02
FLS | 525 | SWA-11/2-525-025-B1L6N-IH | 1 | 1/1 | 00A | 4 | 4PACC400A090 | STUD BOLT , A193-B7M/A194-2HM , CADMIUM PLATED/BICHROMATE-TREATED , 1/2"X90MM ,ASME B1.1, ASME B16.5, ASME B18.1.1, ASME B18.2.1 | STUD BOLT | 1/2 | K.C.S NACE | Piece | 4 |  | IH | 30 | PS6 | 295 | - |  |  | SACR-JNP-PAINT-SITE-072 | 2023-03-07
FLS | 525 | SWA-11/2-525-025-B1L6N-IH | 1 | 1/1 | 00A | 5 | 4PACC400A075 | STUD BOLT , A193-B7M/A194-2HM , CADMIUM PLATED/BICHROMATE-TREATED , 1/2"X75MM ,ASME B1.1, ASME B16.5, ASME B18.1.1, ASME B18.2.1 | STUD BOLT | 1/2 | K.C.S NACE | Piece | 4 |  | IH | 30 | PS6 | 295 | - |  |  | SACR-JNP-PAINT-SITE-072 | 2023-03-07
SWS | 509 | SWA-1-509-064-B1L6N-PT | 1 | 1/5 | 02A | 7 | 4PABB400A075 | STUD BOLT , A193-B7/A194-2H , CADMIUM PLATED/BICHROMATE-TREATED , 1/2"X75MM ,ASME B1.1, ASME B16.5, ASME B18.1.1, ASME B18.2.1 | STUD BOLT | 1/2 | K.C.S NACE | Piece | 4 |  | PT | - | PS1 | 85 | - | SACR-JNP-PAINT-SITE-085 | 2024-03-07 | SACR-JNP-PAINT-SITE-084 | 2024-03-04
SWS | 509 | SWA-1-509-064-B1L6N-PT | 2 | 2/5 | 02A | 7 | 4PACC400A080 | STUD BOLT , A193-B7M/A194-2HM , CADMIUM PLATED/BICHROMATE-TREATED , 1/2"X80MM ,ASME B1.1, ASME B16.5, ASME B18.1.1, ASME B18.2.1 | STUD BOLT | 1/2 | K.C.S NACE | Piece | 4 |  | PT | - | PS1 | 85 | - | SACR-JNP-PAINT-SITE-085 | 2024-03-07 | SACR-JNP-PAINT-SITE-084 | 2024-03-04
SWS | 509 | SWA-1-509-064-B1L6N-PT | 5 | 5/5 | 02A | 8 | 4PACC400A080 | STUD BOLT , A193-B7M/A194-2HM , CADMIUM PLATED/BICHROMATE-TREATED , 1/2"X80MM ,ASME B1.1, ASME B16.5, ASME B18.1.1, ASME B18.2.1 | STUD BOLT | 1/2 | K.C.S NACE | Piece | 4 |  | PT | - | PS1 | 85 | - | SACR-JNP-PAINT-SITE-085 | 2024-03-07 | SACR-JNP-PAINT-SITE-084 | 2024-03-04
SWS | 509 | SWA-1-509-065-B1L6N-PT | 1 | 1/5 | 02A | 7 | 4PABB400A075 | STUD BOLT , A193-B7/A194-2H , CADMIUM PLATED/BICHROMATE-TREATED , 1/2"X75MM ,ASME B1.1, ASME B16.5, ASME B18.1.1, ASME B18.2.1 | STUD BOLT | 1/2 | K.C.S NACE | Piece | 4 |  | PT | - | PS1 | 85 | - | SACR-JNP-PAINT-SITE-085 | 2024-03-07 | SACR-JNP-PAINT-SITE-084 | 2024-03-04
SWS | 509 | SWA-1-509-065-B1L6N-PT | 2 | 2/5 | 02A | 7 | 4PACC400A080 | STUD BOLT , A193-B7M/A194-2HM , CADMIUM PLATED/BICHROMATE-TREATED , 1/2"X80MM ,ASME B1.1, ASME B16.5, ASME B18.1.1, ASME B18.2.1 | STUD BOLT | 1/2 | K.C.S NACE | Piece | 4 |  | PT | - | PS1 | 85 | - | SACR-JNP-PAINT-SITE-085 | 2024-03-07 | SACR-JNP-PAINT-SITE-084 | 2024-03-04
SWS | 509 | SWA-1-509-065-B1L6N-PT | 5 | 5/5 | 02A | 8 | 4PACC400A080 | STUD BOLT , A193-B7M/A194-2HM , CADMIUM PLATED/BICHROMATE-TREATED , 1/2"X80MM ,ASME B1.1, ASME B16.5, ASME B18.1.1, ASME B18.2.1 | STUD BOLT | 1/2 | K.C.S NACE | Piece | 4 |  | PT | - | PS1 | 85 | - | SACR-JNP-PAINT-SITE-085 | 2024-03-07 | SACR-JNP-PAINT-SITE-084 | 2024-03-04
SWS | 509 | SWA-1-509-068-N1L0N-IP | 2 | 2/5 | 01 | 6 | 4PAHN000A080 | STUD BOLT , A193-B8M CL.2 /A194-8MA , 1/2"X80MM ,ASME B1.1, ASME B16.5, ASME B18.1.1, ASME B18.2.1 | STUD BOLT | 1/2 | K.C.S NACE | Piece | 4 |  | IP | 30 | PS7 | 155 | - | SACR-JNP-PAINT-SITE-085 | 2024-03-07 | SACR-JNP-PAINT-SITE-084 | 2024-03-04
SWS | 509 | SWA-1-509-068-N1L0N-IP | 4 | 4/5 | 01 | 8 | 4PAHN000A080 | STUD BOLT , A193-B8M CL.2 /A194-8MA , 1/2"X80MM ,ASME B1.1, ASME B16.5, ASME B18.1.1, ASME B18.2.1 | STUD BOLT | 1/2 | K.C.S NACE | Piece | 8 |  | IP | 30 | PS7 | 155 | - | SACR-JNP-PAINT-SITE-085 | 2024-03-07 | SACR-JNP-PAINT-SITE-084 | 2024-03-04
SWS | 509 | SWA-1-509-068-N1L0N-IP | 5 | 5/5 | 01 | 8 | 4PAHN000A080 | STUD BOLT , A193-B8M CL.2 /A194-8MA , 1/2"X80MM ,ASME B1.1, ASME B16.5, ASME B18.1.1, ASME B18.2.1 | STUD BOLT | 1/2 | K.C.S NACE | Piece | 4 |  | IP | 30 | PS7 | 155 | - | SACR-JNP-PAINT-SITE-085 | 2024-03-07 | SACR-JNP-PAINT-SITE-084 | 2024-03-04
SWS | 509 | SWA-1-509-069-N1L0N-IP | 2 | 2/5 | 01 | 6 | 4PAHN000A080 | STUD BOLT , A193-B8M CL.2 /A194-8MA , 1/2"X80MM ,ASME B1.1, ASME B16.5, ASME B18.1.1, ASME B18.2.1 | STUD BOLT | 1/2 | K.C.S NACE | Piece | 4 |  | IP | 30 | PS7 | 155 | - | SACR-JNP-PAINT-SITE-085 | 2024-03-07 | SACR-JNP-PAINT-SITE-084 | 2024-03-04
SWS | 509 | SWA-1-509-069-N1L0N-IP | 4 | 4/5 | 01 | 5 | 4PAHN000A080 | STUD BOLT , A193-B8M CL.2 /A194-8MA , 1/2"X80MM ,ASME B1.1, ASME B16.5, ASME B18.1.1, ASME B18.2.1 | STUD BOLT | 1/2 | K.C.S NACE | Piece | 8 |  | IP | 30 | PS7 | 155 | - | SACR-JNP-PAINT-SITE-085 | 2024-03-07 | SACR-JNP-PAINT-SITE-084 | 2024-03-04
SWS | 509 | SWA-1-509-069-N1L0N-IP | 5 | 5/5 | 01 | 8 | 4PAHN000A080 | STUD BOLT , A193-B8M CL.2 /A194-8MA , 1/2"X80MM ,ASME B1.1, ASME B16.5, ASME B18.1.1, ASME B18.2.1 | STUD BOLT | 1/2 | K.C.S NACE | Piece | 4 |  | IP | 30 | PS7 | 155 | - | SACR-JNP-PAINT-SITE-085 | 2024-03-07 | SACR-JNP-PAINT-SITE-084 | 2024-03-04
SWS | 509 | SWA-1-509-087-B1L6N-PT | 6 | 6/7 | 1 | 7 | 4PACC400A080 | STUD BOLT , A193-B7M/A194-2HM , CADMIUM PLATED/BICHROMATE-TREATED , 1/2"X80MM ,ASME B1.1, ASME B16.5, ASME B18.1.1, ASME B18.2.1 | STUD BOLT | 1/2 | K.C.S NACE | Piece | 4 |  | PT | - | PS2 | 102 | -
FLS | 525 | SWA-1-525-033-B1L6N-IP | 2 | 2/2 | 01A | 12 | 4PACC400A080 | STUD BOLT , A193-B7M/A194-2HM , CADMIUM PLATED/BICHROMATE-TREATED , 1/2"X80MM ,ASME B1.1, ASME B16.5, ASME B18.1.1, ASME B18.2.1 | STUD BOLT | 1/2 | K.C.S NACE | Piece | 8 |  | IP | 30 | PS2 | 200 | - | SACR-JNP-PAINT-SITE-063 | 2023-03-03 | SACR-JNP-PAINT-SITE-064 | 2023-03-03
FLS | 525 | SWA-1-525-034-B1L6N-IP | 1 | 1/1 | 01A | 10 | 4PABB400A075 | STUD BOLT , A193-B7/A194-2H , CADMIUM PLATED/BICHROMATE-TREATED , 1/2"X75MM ,ASME B1.1, ASME B16.5, ASME B18.1.1, ASME B18.2.1 | STUD BOLT | 1/2 | K.C.S NACE | Piece | 4 |  | IP | 30 | PS2 | 200 | - | SACR-JNP-PAINT-SITE-063 | 2023-03-03 | SACR-JNP-PAINT-SITE-064 | 2023-03-03 | SACR-JNP-INSULATION-075 | 2024-06-13
FLS | 525 | SWA-1-525-035-B1L6N-IP | 1 | 1/1 | 01A | 10 | 4PABB400A075 | STUD BOLT , A193-B7/A194-2H , CADMIUM PLATED/BICHROMATE-TREATED , 1/2"X75MM ,ASME B1.1, ASME B16.5, ASME B18.1.1, ASME B18.2.1 | STUD BOLT | 1/2 | K.C.S NACE | Piece | 4 |  | IP | 30 | PS2 | 200 | - | SACR-JNP-PAINT-SITE-063 | 2023-03-03 | SACR-JNP-PAINT-SITE-064 | 2023-03-03 | SACR-JNP-INSULATION-075 | 2024-06-13
SWS | 509 | SWA-3/4-509-070-B1L3-IH | 3 | 3/7 | 01 | 6 | 4PABB400A080 | STUD BOLT , A193-B7/A194-2H , CADMIUM PLATED/BICHROMATE-TREATED , 1/2"X80MM ,ASME B1.1, ASME B16.5, ASME B18.1.1, ASME B18.2.1 | STUD BOLT | 1/2 | K.C.S | Piece | 4 |  | IH | 30 | PS5 | 155 | - |  |  |  |  | SACR-JNP-INSULATION-045 | 2024-04-22
SWS | 509 | SWA-3/4-509-070-B1L3-IH | 4 | 4/7 | 01 | 7 | 4PABB400A080 | STUD BOLT , A193-B7/A194-2H , CADMIUM PLATED/BICHROMATE-TREATED , 1/2"X80MM ,ASME B1.1, ASME B16.5, ASME B18.1.1, ASME B18.2.1 | STUD BOLT | 1/2 | K.C.S | Piece | 4 |  | IH | 30 | PS5 | 155 | - |  |  | SACR-JNP-PAINT-SITE-090 | 2024-03-11 | SACR-JNP-INSULATION-045 | 2024-04-22
SWS | 509 | SWA-3/4-509-071-B1L3-IH | 2 | 2/7 | 01 | 6 | 4PABB400A065 | STUD BOLT , A193-B7/A194-2H , CADMIUM PLATED/BICHROMATE-TREATED , 1/2"X65MM ,ASME B1.1, ASME B16.5, ASME B18.1.1, ASME B18.2.1 | STUD BOLT | 1/2 | K.C.S | Piece | 4 |  | IH | 30 | PS5 | 155 | - |  |  | SACR-JNP-PAINT-SITE-090 | 2024-03-11
SWS | 509 | SWA-3/4-509-071-B1L3-IH | 3 | 3/7 | 01 | 6 | 4PABB400A080 | STUD BOLT , A193-B7/A194-2H , CADMIUM PLATED/BICHROMATE-TREATED , 1/2"X80MM ,ASME B1.1, ASME B16.5, ASME B18.1.1, ASME B18.2.1 | STUD BOLT | 1/2 | K.C.S | Piece | 4 |  | IH | 30 | PS5 | 155 | - |  |  | SACR-JNP-PAINT-SITE-090 | 2024-03-11
SWS | 509 | SWA-3/4-509-071-B1L3-IH | 4 | 4/7 | 01 | 7 | 4PABB400A080 | STUD BOLT , A193-B7/A194-2H , CADMIUM PLATED/BICHROMATE-TREATED , 1/2"X80MM ,ASME B1.1, ASME B16.5, ASME B18.1.1, ASME B18.2.1 | STUD BOLT | 1/2 | K.C.S | Piece | 4 |  | IH | 30 | PS5 | 155 | - |  |  | SACR-JNP-PAINT-SITE-090 | 2024-03-11
SWS | 509 | SWA-3/4-509-075-B1L3-PT | 2 | 2/3 | 01A | 8 | 4PABB400A080 | STUD BOLT , A193-B7/A194-2H , CADMIUM PLATED/BICHROMATE-TREATED , 1/2"X80MM ,ASME B1.1, ASME B16.5, ASME B18.1.1, ASME B18.2.1 | STUD BOLT | 1/2 | K.C.S | Piece | 4 |  | PT | - | PS1 | 90 | - | SACR-JNP-PAINT-SITE-085 | 2024-03-07 | SACR-JNP-PAINT-SITE-084 | 2024-03-06
SWS | 509 | SWA-3/4-509-075-B1L3-PT | 3 | 3/3 | 01A | 8 | 4PABB400A080 | STUD BOLT , A193-B7/A194-2H , CADMIUM PLATED/BICHROMATE-TREATED , 1/2"X80MM ,ASME B1.1, ASME B16.5, ASME B18.1.1, ASME B18.2.1 | STUD BOLT | 1/2 | K.C.S | Piece | 4 |  | PT | - | PS1 | 90 | - | SACR-JNP-PAINT-SITE-085 | 2024-03-07 | SACR-JNP-PAINT-SITE-084 | 2024-03-06
FLS | 525 | SWA-3/4-525-038-B1A3-IP | 1 | 1/1 | 00 | 11 | 4PABB400A080 | STUD BOLT , A193-B7/A194-2H , CADMIUM PLATED/BICHROMATE-TREATED , 1/2"X80MM ,ASME B1.1, ASME B16.5, ASME B18.1.1, ASME B18.2.1 | STUD BOLT | 1/2 | K.C.S | Piece | 4 |  | IP | 30 | PS1 | 250 | - | SACR-JNP-PAINT-SITE-063 | 2023-03-03 | SACR-JNP-PAINT-SITE-064 | 2023-03-03 | SACR-JNP-INSULATION-075 | 2024-06-13
FLS | 525 | SWA-3/4-525-039-B1A3-IP | 1 | 1/1 | 00 | 11 | 4PABB400A080 | STUD BOLT , A193-B7/A194-2H , CADMIUM PLATED/BICHROMATE-TREATED , 1/2"X80MM ,ASME B1.1, ASME B16.5, ASME B18.1.1, ASME B18.2.1 | STUD BOLT | 1/2 | K.C.S | Piece | 4 |  | IP | 30 | PS1 | 250 | - | SACR-JNP-PAINT-SITE-063 | 2023-03-03 | SACR-JNP-PAINT-SITE-064 | 2023-03-03 | SACR-JNP-INSULATION-075 | 2024-06-13
SWS | 509 | SWG-11/2-509-005-B1L6N-PT | 2 | 2/6 | 01A | 7 | 4PACC400A090 | STUD BOLT , A193-B7M/A194-2HM , CADMIUM PLATED/BICHROMATE-TREATED , 1/2"X90MM ,ASME B1.1, ASME B16.5, ASME B18.1.1, ASME B18.2.1 | STUD BOLT | 1/2 | K.C.S NACE | Piece | 4 |  | PT | - | PS1 | 85 | - | SACR-JNP-PAINT-SITE-085 | 2024-03-07 | SACR-JNP-PAINT-SITE-084 | 2024-03-06
SWS | 509 | SWG-11/2-509-005-B1L6N-PT | 5 | 5/6 | 01A | 9 | 4PACC400A090 | STUD BOLT , A193-B7M/A194-2HM , CADMIUM PLATED/BICHROMATE-TREATED , 1/2"X90MM ,ASME B1.1, ASME B16.5, ASME B18.1.1, ASME B18.2.1 | STUD BOLT | 1/2 | K.C.S NACE | Piece | 4 |  | PT | - | PS1 | 85 | - | SACR-JNP-PAINT-SITE-085 | 2024-03-07 | SACR-JNP-PAINT-SITE-084 | 2024-03-06
SWS | 509 | SWG-11/2-509-005-B1L6N-PT | 6 | 6/6 | 01A | 7 | 4PACC400A090 | STUD BOLT , A193-B7M/A194-2HM , CADMIUM PLATED/BICHROMATE-TREATED , 1/2"X90MM ,ASME B1.1, ASME B16.5, ASME B18.1.1, ASME B18.2.1 | STUD BOLT | 1/2 | K.C.S NACE | Piece | 4 |  | PT | - | PS1 | 85 | - | SACR-JNP-PAINT-SITE-085 | 2024-03-07 | SACR-JNP-PAINT-SITE-084 | 2024-03-06
SWS | 509 | SWW-11/2-509-001-B1L6N-IP | 1 | 1/1 | 00 | 7 | 4PACC400A090 | STUD BOLT , A193-B7M/A194-2HM , CADMIUM PLATED/BICHROMATE-TREATED , 1/2"X90MM ,ASME B1.1, ASME B16.5, ASME B18.1.1, ASME B18.2.1 | STUD BOLT | 1/2 | K.C.S NACE | Piece | 4 |  | IP | 30 | PS1 | 85 | - | SACR-JNP-PAINT-SITE-085 | 2024-03-07 | SACR-JNP-PAINT-SITE-084 | 2024-03-06 | SACR-JNP-INSULATION-057 | 2024-04-30
SWS | 509 | SWW-1-509-011-B1L6N-IP | 3 | 3/3 | 00A | 6 | 4PABB400A080 | STUD BOLT , A193-B7/A194-2H , CADMIUM PLATED/BICHROMATE-TREATED , 1/2"X80MM ,ASME B1.1, ASME B16.5, ASME B18.1.1, ASME B18.2.1 | STUD BOLT | 1/2 | K.C.S | Piece | 4 |  | IP | 30 | PS1 | 85 | - | SACR-JNP-PAINT-SITE-092 | 2022-10-01 | SACR-JNP-PAINT-SITE-090 | 2024-03-11 | SACR-JNP-INSULATION-055 | 2024-04-25
SWS | 509 | SWW-1-509-014-B1L3-IP | 2 | 2/3 | 00 | 7 | 4PACC400A080 | STUD BOLT , A193-B7M/A194-2HM , CADMIUM PLATED/BICHROMATE-TREATED , 1/2"X80MM ,ASME B1.1, ASME B16.5, ASME B18.1.1, ASME B18.2.1 | STUD BOLT | 1/2 | K.C.S NACE | Piece | 4 |  | IP | 30 | PS1 | 155 | - | SACR-JNP-PAINT-SITE-092 | 2022-10-01 | SACR-JNP-PAINT-SITE-090 | 2024-03-11 | SACR-JNP-INSULATION-057 | 2024-04-30
SWS | 509 | SWW-1-509-014-B1L3-IP | 3 | 3/3 | 00 | 6 | 4PACC400A080 | STUD BOLT , A193-B7M/A194-2HM , CADMIUM PLATED/BICHROMATE-TREATED , 1/2"X80MM ,ASME B1.1, ASME B16.5, ASME B18.1.1, ASME B18.2.1 | STUD BOLT | 1/2 | K.C.S NACE | Piece | 4 |  | IP | 30 | PS1 | 155 | - | SACR-JNP-PAINT-SITE-092 | 2022-10-01 | SACR-JNP-PAINT-SITE-090 | 2024-03-11 | SACR-JNP-INSULATION-057 | 2024-04-30
SWS | 509 | SWW-1-509-016-B1L6N-IP | 2 | 2/3 | 01 | 5 | 4PACC400A080 | STUD BOLT , A193-B7M/A194-2HM , CADMIUM PLATED/BICHROMATE-TREATED , 1/2"X80MM ,ASME B1.1, ASME B16.5, ASME B18.1.1, ASME B18.2.1 | STUD BOLT | 1/2 | K.C.S NACE | Piece | 4 |  | IP | 30 | PS1 | 85 | - | SACR-JNP-PAINT-SITE-092 | 2022-10-01 | SACR-JNP-PAINT-SITE-090 | 2024-03-11 | SACR-JNP-INSULATION-055 | 2024-04-25
SWS | 509 | SWW-1-509-018-B1L3N-PT | 1 | 1/1 | 00 | 3 | 4PACC400A070 | STUD BOLT , A193-B7M/A194-2HM , CADMIUM PLATED/BICHROMATE-TREATED , 1/2"X70MM ,ASME B1.1, ASME B16.5, ASME B18.1.1, ASME B18.2.1 | STUD BOLT | 1/2 | K.C.S NACE | Piece | 4 |  | PT | - | PS1 | 295 | - | SACR-JNP-PAINT-SITE-083 | 2023-05-04
SWS | 509 | SWW-1-509-043-B1L6N-PT | 1 | 1/6 | 02A | 7 | 4PABB400A075 | STUD BOLT , A193-B7/A194-2H , CADMIUM PLATED/BICHROMATE-TREATED , 1/2"X75MM ,ASME B1.1, ASME B16.5, ASME B18.1.1, ASME B18.2.1 | STUD BOLT | 1/2 | K.C.S NACE | Piece | 4 |  | PT | - | PS1 | 155 | - | SACR-JNP-PAINT-SITE-085 | 2024-03-07 | SACR-JNP-PAINT-SITE-084 | 2024-03-06
SWS | 509 | SWW-1-509-043-B1L6N-PT | 3 | 3/6 | 02A | 7 | 4PACC400A080 | STUD BOLT , A193-B7M/A194-2HM , CADMIUM PLATED/BICHROMATE-TREATED , 1/2"X80MM ,ASME B1.1, ASME B16.5, ASME B18.1.1, ASME B18.2.1 | STUD BOLT | 1/2 | K.C.S NACE | Piece | 4 |  | PT | - | PS1 | 155 | - | SACR-JNP-PAINT-SITE-085 | 2024-03-07 | SACR-JNP-PAINT-SITE-084 | 2024-03-06
SWS | 509 | SWW-1-509-043-B1L6N-PT | 4 | 4/6 | 02A | 6 | 4PACC400A080 | STUD BOLT , A193-B7M/A194-2HM , CADMIUM PLATED/BICHROMATE-TREATED , 1/2"X80MM ,ASME B1.1, ASME B16.5, ASME B18.1.1, ASME B18.2.1 | STUD BOLT | 1/2 | K.C.S NACE | Piece | 4 |  | PT | - | PS1 | 155 | - | SACR-JNP-PAINT-SITE-085 | 2024-03-07 | SACR-JNP-PAINT-SITE-084 | 2024-03-06
SWS | 509 | SWW-1-509-043-B1L6N-PT | 6 | 6/6 | 02A | 8 | 4PACC400A080 | STUD BOLT , A193-B7M/A194-2HM , CADMIUM PLATED/BICHROMATE-TREATED , 1/2"X80MM ,ASME B1.1, ASME B16.5, ASME B18.1.1, ASME B18.2.1 | STUD BOLT | 1/2 | K.C.S NACE | Piece | 8 |  | PT | - | PS1 | 155 | - | SACR-JNP-PAINT-SITE-085 | 2024-03-07 | SACR-JNP-PAINT-SITE-084 | 2024-03-06
SWS | 509 | SWW-2-509-017-B1L6N-IP | 2 | 2/4 | 00 | 11 | 4PACC400A065 | STUD BOLT , A193-B7M/A194-2HM , CADMIUM PLATED/BICHROMATE-TREATED , 1/2"X65MM ,ASME B1.1, ASME B16.5, ASME B18.1.1, ASME B18.2.1 | STUD BOLT | 1/2 | K.C.S NACE | Piece | 4 |  | IP | 30 | PS1 | 155 | - | SACR-JNP-PAINT-SITE-092 | 2022-10-01 | SACR-JNP-PAINT-SITE-089 | 2024-03-11 | SACR-JNP-INSULATION-046 | 2024-04-22
SWS | 509 | SWW-2-509-017-B1L6N-IP | 4 | 4/4 | 00 | 9 | 4PACC400A090 | STUD BOLT , A193-B7M/A194-2HM , CADMIUM PLATED/BICHROMATE-TREATED , 1/2"X90MM ,ASME B1.1, ASME B16.5, ASME B18.1.1, ASME B18.2.1 | STUD BOLT | 1/2 | K.C.S NACE | Piece | 4 |  | IP | 30 | PS1 | 155 | - | SACR-JNP-PAINT-SITE-092 | 2022-10-01 | SACR-JNP-PAINT-SITE-089 | 2024-03-11 | SACR-JNP-INSULATION-046 | 2024-04-22
SWS | 509 | TR-509-E01-B1L3-IH/D1 | 1 | 1/1 | 00 | 3 | 4PABB400A075 | STUD BOLT , A193-B7/A194-2H , CADMIUM PLATED/BICHROMATE-TREATED , 1/2"X75MM ,ASME B1.1, ASME B16.5, ASME B18.1.1, ASME B18.2.1 | STUD BOLT | 1/2 | K.C.S | Piece | 8 |  | IH | 30 | PS5 | 155 | -
SWS | 509 | TR-509-E01-B1L3-IH/D3 | 1 | 1/1 | 00 | 3 | 4PABB400A075 | STUD BOLT , A193-B7/A194-2H , CADMIUM PLATED/BICHROMATE-TREATED , 1/2"X75MM ,ASME B1.1, ASME B16.5, ASME B18.1.1, ASME B18.2.1 | STUD BOLT | 1/2 | K.C.S | Piece | 8 |  | IH | 30 | PS5 | 155 | -
SWS | 509 | TR-509-E01-B1L3-IH/D4 | 1 | 1/1 | 00 | 3 | 4PABB400A070 | STUD BOLT , A193-B7/A194-2H , CADMIUM PLATED/BICHROMATE-TREATED , 1/2"X70MM ,ASME B1.1, ASME B16.5, ASME B18.1.1, ASME B18.2.1 | STUD BOLT | 1/2 | K.C.S | Piece | 8 |  | IH | 30 | PS5 | 155 | -
SWS | 509 | TR-509-E01-B1L3-IH/V1 | 1 | 1/1 | 00 | 3 | 4PABB400A075 | STUD BOLT , A193-B7/A194-2H , CADMIUM PLATED/BICHROMATE-TREATED , 1/2"X75MM ,ASME B1.1, ASME B16.5, ASME B18.1.1, ASME B18.2.1 | STUD BOLT | 1/2 | K.C.S | Piece | 8 |  | IH | 30 | PS5 | 155 | -
SWS | 509 | TR-509-E01-B1L3-IH/V2 | 1 | 1/1 | 00 | 3 | 4PABB400A070 | STUD BOLT , A193-B7/A194-2H , CADMIUM PLATED/BICHROMATE-TREATED , 1/2"X70MM ,ASME B1.1, ASME B16.5, ASME B18.1.1, ASME B18.2.1 | STUD BOLT | 1/2 | K.C.S | Piece | 8 |  | IH | 30 | PS5 | 155 | -
SWS | 509 | TR-509-E01-B1L3-IH/V3 | 1 | 1/1 | 00 | 3 | 4PABB400A075 | STUD BOLT , A193-B7/A194-2H , CADMIUM PLATED/BICHROMATE-TREATED , 1/2"X75MM ,ASME B1.1, ASME B16.5, ASME B18.1.1, ASME B18.2.1 | STUD BOLT | 1/2 | K.C.S | Piece | 8 |  | IH | 30 | PS5 | 155 | -
SWS | 509 | TR-509-E01-B1L3-IH/V4 | 1 | 1/1 | 00 | 3 | 4PABB400A070 | STUD BOLT , A193-B7/A194-2H , CADMIUM PLATED/BICHROMATE-TREATED , 1/2"X70MM ,ASME B1.1, ASME B16.5, ASME B18.1.1, ASME B18.2.1 | STUD BOLT | 1/2 | K.C.S | Piece | 8 |  | IH | 30 | PS5 | 155 | -
SWS | 509 | TR-509-E02-B1L6N-IH/UC | 1 | 1/1 | 00 | 9 | 4PACC400A075 | STUD BOLT , A193-B7M/A194-2HM , CADMIUM PLATED/BICHROMATE-TREATED , 1/2"X75MM ,ASME B1.1, ASME B16.5, ASME B18.1.1, ASME B18.2.1 | STUD BOLT | 1/2 | K.C.S NACE | Piece | 4 |  | IH | 30 | PS6 | 155 | - |  |  | SACR-JNP-PAINT-SITE-091 | 2024-03-11 | SACR-JNP-INSULATION-067 | 2024-06-02
SWS | 509 | TR-509-E02-B1L6N-IH/V | 1 | 1/1 | 00 | 3 | 4PACC400A075 | STUD BOLT , A193-B7M/A194-2HM , CADMIUM PLATED/BICHROMATE-TREATED , 1/2"X75MM ,ASME B1.1, ASME B16.5, ASME B18.1.1, ASME B18.2.1 | STUD BOLT | 1/2 | K.C.S NACE | Piece | 8 |  | IH | 30 | PS6 | 155 | -
SWS | 509 | TR-509-E02-B1S1-IH | 1 | 1/1 | 00 | 5 | 4PABB400A075 | STUD BOLT , A193-B7/A194-2H , CADMIUM PLATED/BICHROMATE-TREATED , 1/2"X75MM ,ASME B1.1, ASME B16.5, ASME B18.1.1, ASME B18.2.1 | STUD BOLT | 1/2 | K.C.S | Piece | 8 |  | IH | 30 | PS5 | 135 | - |  |  |  |  | SACR-JNP-INSULATION-067 | 2024-06-02
SWS | 509 | TR-509-E04-B1L3-IP/V1 | 1 | 1/1 | 00 | 3 | 4PABB400A075 | STUD BOLT , A193-B7/A194-2H , CADMIUM PLATED/BICHROMATE-TREATED , 1/2"X75MM ,ASME B1.1, ASME B16.5, ASME B18.1.1, ASME B18.2.1 | STUD BOLT | 1/2 | K.C.S | Piece | 8 |  | IP | 30 | PS1 | 155 | - |  | 2022-10-01
SWS | 509 | TR-509-E05-B1L3-IP-D1 | 1 | 1/1 | 00 | 3 | 4PABB400A075 | STUD BOLT , A193-B7/A194-2H , CADMIUM PLATED/BICHROMATE-TREATED , 1/2"X75MM ,ASME B1.1, ASME B16.5, ASME B18.1.1, ASME B18.2.1 | STUD BOLT | 1/2 | K.C.S | Piece | 8 |  | IP | 30 | PS1 | 130 | - |  | 2022-10-01
SWS | 509 | TR-509-E05-B1L3-IP-D2 | 1 | 1/1 | 00 | 3 | 4PABB400A070 | STUD BOLT , A193-B7/A194-2H , CADMIUM PLATED/BICHROMATE-TREATED , 1/2"X70MM ,ASME B1.1, ASME B16.5, ASME B18.1.1, ASME B18.2.1 | STUD BOLT | 1/2 | K.C.S | Piece | 8 |  | IP | 30 | PS1 | 130 | - | SACR-JNP-PAINT-SITE-092 | 2022-10-01
SWS | 509 | TR-509-E05-B1L3-IP-V1 | 1 | 1/1 | 00 | 3 | 4PABB400A075 | STUD BOLT , A193-B7/A194-2H , CADMIUM PLATED/BICHROMATE-TREATED , 1/2"X75MM ,ASME B1.1, ASME B16.5, ASME B18.1.1, ASME B18.2.1 | STUD BOLT | 1/2 | K.C.S | Piece | 8 |  | IP | 30 | PS1 | 130 | - |  | 2022-10-01
SWS | 509 | TR-509-E05-B1L3-IP-V2 | 1 | 1/1 | 00 | 3 | 4PABB400A070 | STUD BOLT , A193-B7/A194-2H , CADMIUM PLATED/BICHROMATE-TREATED , 1/2"X70MM ,ASME B1.1, ASME B16.5, ASME B18.1.1, ASME B18.2.1 | STUD BOLT | 1/2 | K.C.S | Piece | 8 |  | IP | 30 | PS1 | 130 | - |  | 2022-10-01
SWS | 509 | TR-509-V01-B1L3-IH-UC | 1 | 1/1 | 00 | 8 | 4PABB400A075 | STUD BOLT , A193-B7/A194-2H , CADMIUM PLATED/BICHROMATE-TREATED , 1/2"X75MM ,ASME B1.1, ASME B16.5, ASME B18.1.1, ASME B18.2.1 | STUD BOLT | 1/2 | K.C.S | Piece | 4 |  | IH | 30 | PS6 | 155 | - |  |  | SACR-JNP-PAINT-SITE-091 | 2024-03-11
SWS | 509 | TR-509-V11-B1L6N-PT/AFL | 3 | 3/4 | 00 | 7 | 4PACC400A080 | STUD BOLT , A193-B7M/A194-2HM , CADMIUM PLATED/BICHROMATE-TREATED , 1/2"X80MM ,ASME B1.1, ASME B16.5, ASME B18.1.1, ASME B18.2.1 | STUD BOLT | 1/2 | K.C.S NACE | Piece | 4 |  | PT | - | PS1 | 85 | - | SACR-JNP-PAINT-SITE-083 | 2023-05-04
SWS | 509 | TR-509-V11-B1L6N-PT/V1 | 1 | 1/1 | 00 | 3 | 4PACC400A075 | STUD BOLT , A193-B7M/A194-2HM , CADMIUM PLATED/BICHROMATE-TREATED , 1/2"X75MM ,ASME B1.1, ASME B16.5, ASME B18.1.1, ASME B18.2.1 | STUD BOLT | 1/2 | K.C.S NACE | Piece | 8 |  | PT | - | PS1 | 85 | - | SACR-JNP-PAINT-SITE-092 | 2022-10-01
SWS | 509 | TR-509-V11-B1L6N-PT/V2 | 1 | 1/1 | 00 | 3 | 4PACC400A075 | STUD BOLT , A193-B7M/A194-2HM , CADMIUM PLATED/BICHROMATE-TREATED , 1/2"X75MM ,ASME B1.1, ASME B16.5, ASME B18.1.1, ASME B18.2.1 | STUD BOLT | 1/2 | K.C.S NACE | Piece | 8 |  | PT | - | PS1 | 85 | - | SACR-JNP-PAINT-SITE-092 | 2022-10-01
SWS | 509 | TR-509-V12-B1S1-IH/V | 1 | 1/1 | 00 | 4 | 4PABB400A075 | STUD BOLT , A193-B7/A194-2H , CADMIUM PLATED/BICHROMATE-TREATED , 1/2"X75MM ,ASME B1.1, ASME B16.5, ASME B18.1.1, ASME B18.2.1 | STUD BOLT | 1/2 | K.C.S | Piece | 8 |  | IH | 30 | PS5 | 135 | - |  |  |  |  | SACR-JNP-INSULATION-056 | 2024-04-30
FWS | 522 | TR-522-P41A-B1L1-PT/D | 1 | 1/1 | 00 | 5 | 4PABB400A060 | STUD BOLT , A193-B7/A194-2H , CADMIUM PLATED/BICHROMATE-TREATED , 1/2"X60MM ,ASME B1.1, ASME B16.5, ASME B18.1.1, ASME B18.2.1 | STUD BOLT | 1/2 | K.C.S | Piece | 4 |  | PT | - | PS1 | 85 | - | SACR-JNP-PAINT-SITE-093 | 2022-10-01
FWS | 522 | TR-522-P41B-B1L1-PT/D | 1 | 1/1 | 00 | 5 | 4PABB400A060 | STUD BOLT , A193-B7/A194-2H , CADMIUM PLATED/BICHROMATE-TREATED , 1/2"X60MM ,ASME B1.1, ASME B16.5, ASME B18.1.1, ASME B18.2.1 | STUD BOLT | 1/2 | K.C.S | Piece | 4 |  | PT | - | PS1 | 85 | - | SACR-JNP-PAINT-SITE-080 | 2023-04-30
FLS | 525 | TR-525-P01A-B1A3-IP-N5/D | 1 | 1/1 | 00A | 9 | 4PABB400A080 | STUD BOLT , A193-B7/A194-2H , CADMIUM PLATED/BICHROMATE-TREATED , 1/2"X80MM ,ASME B1.1, ASME B16.5, ASME B18.1.1, ASME B18.2.1 | STUD BOLT | 1/2 | K.C.S | Piece | 4 |  | IP | 30 | PS1 | 250 | - | SACR-JNP-PAINT-SITE-068 | 2023-03-07 | SACR-JNP-PAINT-SITE-070 | 2023-03-07 | SACR-JNP-INSULATION-076 | 2024-06-13
FLS | 525 | TR-525-P01B-B1A3-IP-N5/D | 1 | 1/1 | 00A | 10 | 4PABB400A080 | STUD BOLT , A193-B7/A194-2H , CADMIUM PLATED/BICHROMATE-TREATED , 1/2"X80MM ,ASME B1.1, ASME B16.5, ASME B18.1.1, ASME B18.2.1 | STUD BOLT | 1/2 | K.C.S | Piece | 4 |  | IP | 30 | PS1 | 250 | - | SACR-JNP-PAINT-SITE-068 | 2023-03-07 | SACR-JNP-PAINT-SITE-070 | 2023-03-07 | SACR-JNP-INSULATION-076 | 2024-06-13
FLS | 525 | TR-525-V01-B1A3-IP-L3/D | 1 | 1/1 | 00 | 5 | 4PABB400A065 | STUD BOLT , A193-B7/A194-2H , CADMIUM PLATED/BICHROMATE-TREATED , 1/2"X65MM ,ASME B1.1, ASME B16.5, ASME B18.1.1, ASME B18.2.1 | STUD BOLT | 1/2 | K.C.S | Piece | 4 |  | IP | 30 | PS1 | 250 | - | SACR-JNP-PAINT-SITE-068 | 2023-03-07 | SACR-JNP-PAINT-SITE-070 | 2023-03-07 | SACR-JNP-INSULATION-076 | 2024-06-13
FLS | 525 | TR-525-V01-B1A3-IP-L3/V | 1 | 1/1 | 00 | 5 | 4PABB400A065 | STUD BOLT , A193-B7/A194-2H , CADMIUM PLATED/BICHROMATE-TREATED , 1/2"X65MM ,ASME B1.1, ASME B16.5, ASME B18.1.1, ASME B18.2.1 | STUD BOLT | 1/2 | K.C.S | Piece | 4 |  | IP | 30 | PS1 | 250 | - | SACR-JNP-PAINT-SITE-068 | 2023-03-07 | SACR-JNP-PAINT-SITE-070 | 2023-03-07 | SACR-JNP-INSULATION-076 | 2024-06-13
FLS | 525 | TR-525-V02-B1C3N-IP-L5/D | 1 | 1/1 | 00 | 5 | 4PACC400A065 | STUD BOLT , A193-B7M/A194-2HM , CADMIUM PLATED/BICHROMATE-TREATED , 1/2"X65MM ,ASME B1.1, ASME B16.5, ASME B18.1.1, ASME B18.2.1 | STUD BOLT | 1/2 | K.C.S NACE | Piece | 4 |  | IP | 30 | PS1 | 250 | - | SACR-JNP-PAINT-SITE-068 | 2023-03-07 | SACR-JNP-PAINT-SITE-070 | 2023-03-07 | SACR-JNP-INSULATION-076 | 2024-06-13
FLS | 525 | TR-525-V02-B1C3N-IP-L5/V | 1 | 1/1 | 00 | 5 | 4PACC400A065 | STUD BOLT , A193-B7M/A194-2HM , CADMIUM PLATED/BICHROMATE-TREATED , 1/2"X65MM ,ASME B1.1, ASME B16.5, ASME B18.1.1, ASME B18.2.1 | STUD BOLT | 1/2 | K.C.S NACE | Piece | 4 |  | IP | 30 | PS1 | 250 | - | SACR-JNP-PAINT-SITE-068 | 2023-03-07 | SACR-JNP-PAINT-SITE-070 | 2023-03-07 | SACR-JNP-INSULATION-076 | 2024-06-13
FLS | 525 | TR-525-V03-B1A1-PT/LG-009/D | 1 | 1/1 | 00A | 5 | 4PABB400A065 | STUD BOLT , A193-B7/A194-2H , CADMIUM PLATED/BICHROMATE-TREATED , 1/2"X65MM ,ASME B1.1, ASME B16.5, ASME B18.1.1, ASME B18.2.1 | STUD BOLT | 1/2 | K.C.S | Piece | 4 |  | PT | 30 | PS5 | 85 | - |  |  | SACR-JNP-PAINT-SITE-071 | 2023-03-07
FLS | 525 | TR-525-V03-B1A1-PT/LG-009/V | 1 | 1/1 | 00A | 5 | 4PABB400A065 | STUD BOLT , A193-B7/A194-2H , CADMIUM PLATED/BICHROMATE-TREATED , 1/2"X65MM ,ASME B1.1, ASME B16.5, ASME B18.1.1, ASME B18.2.1 | STUD BOLT | 1/2 | K.C.S | Piece | 4 |  | PT | 30 | PS5 | 85 | - |  |  | SACR-JNP-PAINT-SITE-071 | 2023-03-07
SWS | 509 | DMW-11/2-509-004-N1L0N-PT | 2 | 2/3 | 01 | 6 | 4PAHN000A100 | Stud Bolt , A193-B8M CL.2 /A194-8MA , 1/2"x100mm ,ASME B1.1, ASME B16.5, ASME B18.1.1, ASME B18.2.1 | STUD BOLT | 1/2x100 | S.S NACE | Piece | 4 |  | PT | - | PS7 | 85 | - | SACR-JNP-PAINT-SITE-082 | 2023-05-02 | SACR-JNP-PAINT-SITE-106 | 2024-03-30
FLS | 525 | AFL-18-525-027-B1C3N-ST | 1 | 1/10 | 3 | 12 | 4PABB400C095 | STUD BOLT , A193-B7/A194-2H , CADMIUM PLATED/BICHROMATE-TREATED , 3/4"X95MM ,ASME B1.1, ASME B16.5, ASME B18.1.1, ASME B18.2.1 | STUD BOLT | 3/4 | K.C.S NACE | Piece | 4 |  | ST | 60 | PS5 | 200 | - | SACR-JNP-PAINT-SITE-093 | 2022-10-01 | SACR-JNP-PAINT-SITE-016 |  | SACR-JNP-INSULATION-027 | 2023-01-16
FLS | 525 | AFL-18-525-027-B1C3N-ST | 6 | 6/10 | 3 | 10 | 4PABB400C095 | STUD BOLT , A193-B7/A194-2H , CADMIUM PLATED/BICHROMATE-TREATED , 3/4"X95MM ,ASME B1.1, ASME B16.5, ASME B18.1.1, ASME B18.2.1 | STUD BOLT | 3/4 | K.C.S NACE | Piece | 4 |  | ST | 60 | PS5 | 200 | - | SACR-JNP-PAINT-SITE-093 | 2022-10-01 | SACR-JNP-PAINT-SITE-016 |  | SACR-JNP-INSULATION-030 | 2023-03-04
FLS | 525 | AFL-18-525-027-B1C3N-ST | 10 | 10/10 | 3 | 5 | 4PACC400C250 | STUD BOLT , A193-B7M/A194-2HM , CADMIUM PLATED/BICHROMATE-TREATED , 3/4"X250MM ,ASME B1.1, ASME B16.5, ASME B18.1.1, ASME B18.2.1 | STUD BOLT | 3/4 | K.C.S NACE | PIECE | 8 |  | ST | 60 | PS5 | 200 | - | SACR-JNP-PAINT-SITE-093 | 2022-10-01 | SACR-JNP-PAINT-SITE-016 |  | SACR-JNP-INSULATION-032 | 2023-03-04
SWS | 509 | AFL-8-509-006-B1C3N-ST | 1 | 1/6 | 3 | 10 | 4PACC400C105 | STUD BOLT , A193-B7M/A194-2HM , CADMIUM PLATED/BICHROMATE-TREATED , 3/4"X105MM ,ASME B1.1, ASME B16.5, ASME B18.1.1, ASME B18.2.1 | STUD BOLT | 3/4 | K.C.S NACE | Piece | 8 |  | ST | 60 | PS5 | 155 | - |  | 2022-10-01 | SACR-JNP-PAINT-SITE-088 |  | SACR-JNP-INSULATION-073 | 2024-06-13
SWS | 509 | AFL-8-509-006-B1C3N-ST | 1 | 1/6 | 3 | 9 | 4PACC400C115 | STUD BOLT , A193-B7M/A194-2HM , CADMIUM PLATED/BICHROMATE-TREATED , 3/4"X115MM ,ASME B1.1, ASME B16.5, ASME B18.1.1, ASME B18.2.1 | STUD BOLT | 3/4 | K.C.S NACE | Piece | 8 |  | ST | 60 | PS5 | 155 | - |  | 2022-10-01 | SACR-JNP-PAINT-SITE-088 |  | SACR-JNP-INSULATION-073 | 2024-06-13
SWS | 509 | AFL-8-509-006-B1C3N-ST | 2 | 2/6 | 3 | 6 | 4PACC400C115 | STUD BOLT , A193-B7M/A194-2HM , CADMIUM PLATED/BICHROMATE-TREATED , 3/4"X115MM ,ASME B1.1, ASME B16.5, ASME B18.1.1, ASME B18.2.1 | STUD BOLT | 3/4 | K.C.S NACE | Piece | 8 |  | ST | 60 | PS5 | 155 | - |  | 2022-10-01 | SACR-JNP-PAINT-SITE-088 |  | SACR-JNP-INSULATION-073 | 2024-06-13
FLS | 525 | CBD-6-525-010-B1A3-IP | 1 | 1/2 | 1 | 11 | 4PABB400C120 | STUD BOLT , A193-B7/A194-2H , CADMIUM PLATED/BICHROMATE-TREATED , 3/4"X120MM ,ASME B1.1, ASME B16.5, ASME B18.1.1, ASME B18.2.1 | STUD BOLT | 3/4 | K.C.S | Piece | 8 |  | IP | 30 | PS1 | 250 | - | SACR-JNP-PAINT-SITE-065 | 2023-03-04 | SACR-JNP-PAINT-SITE-066 | 2023-03-04 | SACR-JNP-INSULATION-075 | 2024-06-13
FLS | 525 | CBD-6-525-010-B1A3-IP | 2 | 2/2 | 1 | 8 | 4PABB400C210 | STUD BOLT , A193-B7/A194-2H , CADMIUM PLATED/BICHROMATE-TREATED , 3/4"X210MM ,ASME B1.1, ASME B16.5, ASME B18.1.1, ASME B18.2.1 | STUD BOLT | 3/4 | K.C.S | Piece | 8 |  | IP | 30 | PS1 | 250 | - | SACR-JNP-PAINT-SITE-065 | 2023-03-04 | SACR-JNP-PAINT-SITE-066 | 2023-03-04 | SACR-JNP-INSULATION-075 | 2024-06-13
FLS | 525 | CBD-6-525-010-B1A3-IP | 2 | 2/2 | 1 | 9 | 4PABB400C125 | STUD BOLT , A193-B7/A194-2H , CADMIUM PLATED/BICHROMATE-TREATED , 3/4"X125MM ,ASME B1.1, ASME B16.5, ASME B18.1.1, ASME B18.2.1 | STUD BOLT | 3/4 | K.C.S | Piece | 8 |  | IP | 30 | PS1 | 250 | - | SACR-JNP-PAINT-SITE-065 | 2023-03-04 | SACR-JNP-PAINT-SITE-066 | 2023-03-04 | SACR-JNP-INSULATION-075 | 2024-06-13
FLS | 525 | CBD-6-525-010-B1A3-IP | 2 | 2/2 | 1 | 10 | 4PABB400C105 | STUD BOLT , A193-B7/A194-2H , CADMIUM PLATED/BICHROMATE-TREATED , 3/4"X105MM ,ASME B1.1, ASME B16.5, ASME B18.1.1, ASME B18.2.1 | STUD BOLT | 3/4 | K.C.S | Piece | 8 |  | IP | 30 | PS1 | 250 | - | SACR-JNP-PAINT-SITE-065 | 2023-03-04 | SACR-JNP-PAINT-SITE-066 | 2023-03-04 | SACR-JNP-INSULATION-075 | 2024-06-13
FLS | 525 | CBD-6-525-012-B1A3-IP | 1 | 1/2 | 1 | 11 | 4PABB400C120 | STUD BOLT , A193-B7/A194-2H , CADMIUM PLATED/BICHROMATE-TREATED , 3/4"X120MM ,ASME B1.1, ASME B16.5, ASME B18.1.1, ASME B18.2.1 | STUD BOLT | 3/4 | K.C.S | Piece | 8 |  | IP | 30 | PS1 | 250 | - | SACR-JNP-PAINT-SITE-065 | 2023-03-04 | SACR-JNP-PAINT-SITE-066 | 2023-03-04 | SACR-JNP-INSULATION-075 | 2024-06-13
FLS | 525 | CBD-6-525-012-B1A3-IP | 2 | 2/2 | 1 | 8 | 4PABB400C210 | STUD BOLT , A193-B7/A194-2H , CADMIUM PLATED/BICHROMATE-TREATED , 3/4"X210MM ,ASME B1.1, ASME B16.5, ASME B18.1.1, ASME B18.2.1 | STUD BOLT | 3/4 | K.C.S | Piece | 8 |  | IP | 30 | PS1 | 250 | - | SACR-JNP-PAINT-SITE-065 | 2023-03-04 | SACR-JNP-PAINT-SITE-066 | 2023-03-04 | SACR-JNP-INSULATION-075 | 2024-06-13
FLS | 525 | CBD-6-525-012-B1A3-IP | 2 | 2/2 | 1 | 9 | 4PABB400C125 | STUD BOLT , A193-B7/A194-2H , CADMIUM PLATED/BICHROMATE-TREATED , 3/4"X125MM ,ASME B1.1, ASME B16.5, ASME B18.1.1, ASME B18.2.1 | STUD BOLT | 3/4 | K.C.S | Piece | 8 |  | IP | 30 | PS1 | 250 | - | SACR-JNP-PAINT-SITE-065 | 2023-03-04 | SACR-JNP-PAINT-SITE-066 | 2023-03-04 | SACR-JNP-INSULATION-075 | 2024-06-13
FLS | 525 | CBD-6-525-012-B1A3-IP | 2 | 2/2 | 1 | 10 | 4PABB400C105 | STUD BOLT , A193-B7/A194-2H , CADMIUM PLATED/BICHROMATE-TREATED , 3/4"X105MM ,ASME B1.1, ASME B16.5, ASME B18.1.1, ASME B18.2.1 | STUD BOLT | 3/4 | K.C.S | Piece | 8 |  | IP | 30 | PS1 | 250 | - | SACR-JNP-PAINT-SITE-065 | 2023-03-04 | SACR-JNP-PAINT-SITE-066 | 2023-03-04 | SACR-JNP-INSULATION-075 | 2024-06-13
FLS | 525 | CBD-8-525-001-B1A3-IP | 2 | 2/4 | 2 | 6 | 4PABB400C115 | STUD BOLT , A193-B7/A194-2H , CADMIUM PLATED/BICHROMATE-TREATED , 3/4"X115MM ,ASME B1.1, ASME B16.5, ASME B18.1.1, ASME B18.2.1 | STUD BOLT | 3/4 | K.C.S NACE | Piece | 8 |  | IP | 30 | PS1 | 250 | - | SACR-JNP-PAINT-SITE-065 | 2023-03-04 | SACR-JNP-PAINT-SITE-066 | 2023-03-04 | SACR-JNP-INSULATION-075 | 2024-06-13
FLS | 525 | CBD-8-525-001-B1A3-IP | 3 | 3/4 | 2 | 5 | 4PABB400C135 | STUD BOLT , A193-B7/A194-2H , CADMIUM PLATED/BICHROMATE-TREATED , 3/4"X135MM ,ASME B1.1, ASME B16.5, ASME B18.1.1, ASME B18.2.1 | STUD BOLT | 3/4 | K.C.S NACE | Piece | 8 |  | IP | 30 | PS1 | 250 | - | SACR-JNP-PAINT-SITE-065 | 2023-03-04 | SACR-JNP-PAINT-SITE-066 | 2023-03-04 | SACR-JNP-INSULATION-075 | 2024-06-13
FLS | 525 | CBD-8-525-001-B1A3-IP | 4 | 4/4 | 2 | 10 | 4PABB400C130 | STUD BOLT , A193-B7/A194-2H , CADMIUM PLATED/BICHROMATE-TREATED , 3/4"X130MM ,ASME B1.1, ASME B16.5, ASME B18.1.1, ASME B18.2.1 | STUD BOLT | 3/4 | K.C.S NACE | Piece | 12 |  | IP | 30 | PS1 | 250 | - | SACR-JNP-PAINT-SITE-065 | 2023-03-04 | SACR-JNP-PAINT-SITE-066 | 2023-03-04 | SACR-JNP-INSULATION-075 | 2024-06-13
FLS | 525 | CBD-8-525-002-B1A3-IP | 1 | 1/4 | 2 | 7 | 4PABB400C115 | STUD BOLT , A193-B7/A194-2H , CADMIUM PLATED/BICHROMATE-TREATED , 3/4"X115MM ,ASME B1.1, ASME B16.5, ASME B18.1.1, ASME B18.2.1 | STUD BOLT | 3/4 | K.C.S | Piece | 8 |  | IP | 30 | PS1 | 250 | - | SACR-JNP-PAINT-SITE-065 | 2023-03-04 | SACR-JNP-PAINT-SITE-066 | 2023-03-04 | SACR-JNP-INSULATION-075 | 2024-06-13
FLS | 525 | CBD-8-525-002-B1A3-IP | 2 | 2/4 | 2 | 4 | 4PABB400C135 | STUD BOLT , A193-B7/A194-2H , CADMIUM PLATED/BICHROMATE-TREATED , 3/4"X135MM ,ASME B1.1, ASME B16.5, ASME B18.1.1, ASME B18.2.1 | STUD BOLT | 3/4 | K.C.S | Piece | 8 |  | IP | 30 | PS1 | 250 | - | SACR-JNP-PAINT-SITE-065 | 2023-03-04 | SACR-JNP-PAINT-SITE-066 | 2023-03-04 | SACR-JNP-INSULATION-075 | 2024-06-13
FLS | 525 | CBD-8-525-002-B1A3-IP | 4 | 4/4 | 2 | 10 | 4PABB400C130 | STUD BOLT , A193-B7/A194-2H , CADMIUM PLATED/BICHROMATE-TREATED , 3/4"X130MM ,ASME B1.1, ASME B16.5, ASME B18.1.1, ASME B18.2.1 | STUD BOLT | 3/4 | K.C.S | Piece | 12 |  | IP | 30 | PS1 | 250 | - | SACR-JNP-PAINT-SITE-065 | 2023-03-04 | SACR-JNP-PAINT-SITE-066 | 2023-03-04 | SACR-JNP-INSULATION-075 | 2024-06-13
FLS | 525 | CWR-2-525-001-B1L1-IH | 2 | 2/5 | 00 | 9 | 4PABB400C095 | STUD BOLT , A193-B7/A194-2H , CADMIUM PLATED/BICHROMATE-TREATED , 3/4"X95MM ,ASME B1.1, ASME B16.5, ASME B18.1.1, ASME B18.2.1 | STUD BOLT | 3/4 | K.C.S | Piece | 4 |  | IH | 40 | PS5 | 85 | - |  |  | SACR-JNP-PAINT-SITE-023 | 2022-10-21 | SACR-JNP-INSULATION-006 | 2022-11-29
SWS | 509 | CWR-3-509-001-B1L1-PT | 2 | 2/3 | 1 | 8 | 4PABB400C095 | STUD BOLT , A193-B7/A194-2H , CADMIUM PLATED/BICHROMATE-TREATED , 3/4"X95MM ,ASME B1.1, ASME B16.5, ASME B18.1.1, ASME B18.2.1 | STUD BOLT | 3/4 | K.C.S | Piece | 4 |  | PT | - | PS1 | 85 | - | SACR-JNP-PAINT-SITE-074 | 2023-06-20 | SACR-JNP-PAINT-SITE-075 | 2023-01-20
FLS | 525 | CWS-2-525-001-B1L1-IH | 4 | 4/7 | 00A | 13 | 4PABB400C095 | STUD BOLT , A193-B7/A194-2H , CADMIUM PLATED/BICHROMATE-TREATED , 3/4"X95MM ,ASME B1.1, ASME B16.5, ASME B18.1.1, ASME B18.2.1 | STUD BOLT | 3/4 | K.C.S | Piece | 4 |  | IH | 30 | PS5 | 85 | - |  |  | SACR-JNP-PAINT-SITE-023 | 2022-10-21 | SACR-JNP-INSULATION-015 | 2022-11-07
SWS | 509 | DMW-11/2-509-002-B3L6N-PT | 1 | 1/1 | 01 | 10 | 4PACC400C110 | STUD BOLT , A193-B7M/A194-2HM , CADMIUM PLATED/BICHROMATE-TREATED , 3/4"X110MM ,ASME B1.1, ASME B16.5, ASME B18.1.1, ASME B18.2.1 | STUD BOLT | 3/4 | K.C.S NACE | PIECE | 4 |  | PT | - | PS1 | 85 | - | SACR-JNP-PAINT-SITE-082 | 2023-05-02
SWS | 509 | DMW-11/2-509-002-B3L6N-PT | 1 | 1/1 | 01 | 11 | 4PACC400C095 | STUD BOLT , A193-B7M/A194-2HM , CADMIUM PLATED/BICHROMATE-TREATED , 3/4"X95MM ,ASME B1.1, ASME B16.5, ASME B18.1.1, ASME B18.2.1 | STUD BOLT | 3/4 | K.C.S NACE | Piece | 8 |  | PT | - | PS1 | 85 | - | SACR-JNP-PAINT-SITE-082 | 2023-05-02
SWS | 509 | DMW-3-509-004-L1L0-PT | 4 | 4/6 | 1 | 6 | 4PABB400C125 | STUD BOLT , A193-B7/A194-2H , CADMIUM PLATED/BICHROMATE-TREATED , 3/4"X125MM ,ASME B1.1, ASME B16.5, ASME B18.1.1, ASME B18.2.1 | STUD BOLT | 3/4 | K.C.S NACE | Piece | 8 |  | PT | - | PS7 | 85 | - |  |  | SACR-JNP-PAINT-SITE-106 | 2024-03-30
FWS | 522 | DW-8-522-001-L1L0-PT | 1 | 1/2 | 2 | 6 | 4PAHN000C115 | STUD BOLT , A193-B8M CL.2 /A194-8MA , 3/4"X115MM ,ASME B1.1, ASME B16.5, ASME B18.1.1, ASME B18.2.1 | STUD BOLT | 3/4 | S.S | Piece | 8 |  | PT | - | PS7 | 85 | - | SACR-JNP-PAINT-SITE-037 | 2022-11-03 | SACR-JNP-PAINT-SITE-038 | 2022-11-04
FWS | 522 | DW-8-522-001-L1L0-PT | 2 | 2/2 | 2 | 5 | 4PAHN000C250 | STUD BOLT , A193-B8M CL.2 /A194-8MA , 3/4"X250MM ,ASME B1.1, ASME B16.5, ASME B18.1.1, ASME B18.2.1 | STUD BOLT | 3/4 | S.S | PIECE | 8 |  | PT | - | PS7 | 85 | - | SACR-JNP-PAINT-SITE-037 | 2022-11-03 | SACR-JNP-PAINT-SITE-038 | 2022-11-04
FWS | 522 | DW-8-522-001-L1L0-PT | 2 | 2/2 | 2 | 6 | 4PAHN000C135 | STUD BOLT , A193-B8M CL.2 /A194-8MA , 3/4"X135MM ,ASME B1.1, ASME B16.5, ASME B18.1.1, ASME B18.2.1 | STUD BOLT | 3/4 | S.S | Piece | 8 |  | PT | - | PS7 | 85 | - | SACR-JNP-PAINT-SITE-037 | 2022-11-03 | SACR-JNP-PAINT-SITE-038 | 2022-11-04
FWS | 522 | DW-8-522-003-L1L0-PT | 1 | 1/1 | 2 | 6 | 4PAHN000C250 | STUD BOLT , A193-B8M CL.2 /A194-8MA , 3/4"X250MM ,ASME B1.1, ASME B16.5, ASME B18.1.1, ASME B18.2.1 | STUD BOLT | 3/4 | S.S | PIECE | 8 |  | PT | - | PS7 | 85 | - | SACR-JNP-PAINT-SITE-037 | 2022-11-03 | SACR-JNP-PAINT-SITE-038 | 2022-11-04
FWS | 522 | DW-8-522-003-L1L0-PT | 1 | 1/1 | 2 | 7 | 4PAHN000C135 | STUD BOLT , A193-B8M CL.2 /A194-8MA , 3/4"X135MM ,ASME B1.1, ASME B16.5, ASME B18.1.1, ASME B18.2.1 | STUD BOLT | 3/4 | S.S | Piece | 8 |  | PT | - | PS7 | 85 | - | SACR-JNP-PAINT-SITE-037 | 2022-11-03 | SACR-JNP-PAINT-SITE-038 | 2022-11-04
FWS | 522 | DW-8-522-003-L1L0-PT | 1 | 1/1 | 2 | 8 | 4PAHN000C115 | STUD BOLT , A193-B8M CL.2 /A194-8MA , 3/4"X115MM ,ASME B1.1, ASME B16.5, ASME B18.1.1, ASME B18.2.1 | STUD BOLT | 3/4 | S.S | Piece | 8 |  | PT | - | PS7 | 85 | - | SACR-JNP-PAINT-SITE-037 | 2022-11-03 | SACR-JNP-PAINT-SITE-038 | 2022-11-04
SWS | 509 | FLG-11/2-509-001-B1A1-ST | 3 | 3/3 | 2 | 7 | 4PABB400C095 | STUD BOLT , A193-B7/A194-2H , CADMIUM PLATED/BICHROMATE-TREATED , 3/4"X95MM ,ASME B1.1, ASME B16.5, ASME B18.1.1, ASME B18.2.1 | STUD BOLT | 3/4 | K.C.S | Piece | 8 |  | ST | 30 | PS1 | 45 | - | SACR-JNP-PAINT-SITE-082 | 2023-05-02 |  |  | SACR-JNP-INSULATION-072 | 2024-06-13
FLS | 525 | FLG-2-525-057-B1A1-PT | 1 | 1/4 | 2a | 6 | 4PABB400C120 | STUD BOLT , A193-B7/A194-2H , CADMIUM PLATED/BICHROMATE-TREATED , 3/4"X120MM ,ASME B1.1, ASME B16.5, ASME B18.1.1, ASME B18.2.1 | STUD BOLT | 3/4 | K.C.S | Piece | 8 |  | PT | - | PS1 | 85 | - | SACR-JNP-PAINT-SITE-063 | 2023-03-03 | SACR-JNP-PAINT-SITE-064 | 2023-03-03
SWS | 509 | FLG-3-509-006-B1A1-ST | 4 | 4/7 | 1 | 6 | 4PABB400C095 | STUD BOLT , A193-B7/A194-2H , CADMIUM PLATED/BICHROMATE-TREATED , 3/4"X95MM ,ASME B1.1, ASME B16.5, ASME B18.1.1, ASME B18.2.1 | STUD BOLT | 3/4 | K.C.S | Piece | 8 |  | ST | 30 | PS5 | 85 | - |  |  | SACR-JNP-PAINT-SITE-088 |  | SACR-JNP-INSULATION-044 | 2024-04-17
SWS | 509 | FLG-3-509-006-B1A1-ST | 6 | 6/7 | 1 | 5 | 4PABB400C125 | STUD BOLT , A193-B7/A194-2H , CADMIUM PLATED/BICHROMATE-TREATED , 3/4"X125MM ,ASME B1.1, ASME B16.5, ASME B18.1.1, ASME B18.2.1 | STUD BOLT | 3/4 | K.C.S | Piece | 8 |  | ST | 30 | PS5 | 85 | - |  |  | SACR-JNP-PAINT-SITE-088 |  | SACR-JNP-INSULATION-044 | 2024-04-17
FLS | 525 | FLG-6-525-001-B3A1-PT | 2 | 2/4 | 2a | 5 | 4PABB400C130 | STUD BOLT , A193-B7/A194-2H , CADMIUM PLATED/BICHROMATE-TREATED , 3/4"X130MM ,ASME B1.1, ASME B16.5, ASME B18.1.1, ASME B18.2.1 | STUD BOLT | 3/4 | K.C.S | Piece | 12 |  | PT | - | PS1 | 85 | - | SACR-JNP-PAINT-SITE-013 | 2022-10-04 | SACR-JNP-PAINT-SITE-014 | 2022-10-06
FLS | 525 | FLG-8-525-047-B1A1-ST | 1 | 1/9 | 03A | 6 | 4PABB400C135 | STUD BOLT , A193-B7/A194-2H , CADMIUM PLATED/BICHROMATE-TREATED , 3/4"X135MM ,ASME B1.1, ASME B16.5, ASME B18.1.1, ASME B18.2.1 | STUD BOLT | 3/4 | K.C.S | Piece | 8 |  | ST | 50 | PS5 | 85 | - | SACR-JNP-PAINT-SITE-093 |  | SACR-JNP-PAINT-SITE-023 | 2022-10-21 | SACR-JNP-INSULATION-011 | 2023-01-01
FLS | 525 | FLG-8-525-047-B1A1-ST | 1 | 1/9 | 03A | 7 | 4PABB400C115 | STUD BOLT , A193-B7/A194-2H , CADMIUM PLATED/BICHROMATE-TREATED , 3/4"X115MM ,ASME B1.1, ASME B16.5, ASME B18.1.1, ASME B18.2.1 | STUD BOLT | 3/4 | K.C.S | Piece | 8 |  | ST | 50 | PS5 | 85 | - | SACR-JNP-PAINT-SITE-093 |  | SACR-JNP-PAINT-SITE-023 | 2022-10-21 | SACR-JNP-INSULATION-011 | 2023-01-01
FLS | 525 | FLG-8-525-047-B1A1-ST | 2 | 2/9 | 03A | 11 | 4PABB400C115 | STUD BOLT , A193-B7/A194-2H , CADMIUM PLATED/BICHROMATE-TREATED , 3/4"X115MM ,ASME B1.1, ASME B16.5, ASME B18.1.1, ASME B18.2.1 | STUD BOLT | 3/4 | K.C.S | Piece | 8 |  | ST | 50 | PS5 | 85 | - | SACR-JNP-PAINT-SITE-093 |  | SACR-JNP-PAINT-SITE-023 | 2022-10-21
FLS | 525 | FLG-8-525-047-B1A1-ST | 3 | 3/9 | 03A | 4 | 4PABB400C170 | STUD BOLT , A193-B7/A194-2H , CADMIUM PLATED/BICHROMATE-TREATED , 3/4"X170MM ,ASME B1.1, ASME B16.5, ASME B18.1.1, ASME B18.2.1 | STUD BOLT | 3/4 | K.C.S | Piece | 12 |  | ST | 50 | PS5 | 85 | - | SACR-JNP-PAINT-SITE-093 |  | SACR-JNP-PAINT-SITE-023 | 2022-10-21 | SACR-JNP-INSULATION-011 | 2023-01-01
FLS | 525 | FLG-8-525-047-B1A1-ST | 4 | 4/9 | 03A | 8 | 4PABB400C115 | STUD BOLT , A193-B7/A194-2H , CADMIUM PLATED/BICHROMATE-TREATED , 3/4"X115MM ,ASME B1.1, ASME B16.5, ASME B18.1.1, ASME B18.2.1 | STUD BOLT | 3/4 | K.C.S | Piece | 8 |  | ST | 50 | PS5 | 85 | - | SACR-JNP-PAINT-SITE-093 |  | SACR-JNP-PAINT-SITE-023 | 2022-10-21 | SACR-JNP-INSULATION-011 | 2023-01-01
FLS | 525 | FLG-8-525-047-B1A1-ST | 4 | 4/9 | 03A | 9 | 4PABB400C105 | STUD BOLT , A193-B7/A194-2H , CADMIUM PLATED/BICHROMATE-TREATED , 3/4"X105MM ,ASME B1.1, ASME B16.5, ASME B18.1.1, ASME B18.2.1 | STUD BOLT | 3/4 | K.C.S | Piece | 8 |  | ST | 50 | PS5 | 85 | - | SACR-JNP-PAINT-SITE-093 |  | SACR-JNP-PAINT-SITE-023 | 2022-10-21 | SACR-JNP-INSULATION-011 | 2023-01-01
FLS | 525 | FLG-8-525-047-B1A1-ST | 5 | 5/9 | 03A | 12 | 4PABB400C115 | STUD BOLT , A193-B7/A194-2H , CADMIUM PLATED/BICHROMATE-TREATED , 3/4"X115MM ,ASME B1.1, ASME B16.5, ASME B18.1.1, ASME B18.2.1 | STUD BOLT | 3/4 | K.C.S | Piece | 16 |  | ST | 50 | PS5 | 85 | - | SACR-JNP-PAINT-SITE-093 |  | SACR-JNP-PAINT-SITE-023 | 2022-10-21 | SACR-JNP-INSULATION-011 | 2023-01-01
FLS | 525 | FLG-8-525-047-B1A1-ST | 6 | 6/9 | 03A | 9 | 4PABB400C105 | STUD BOLT , A193-B7/A194-2H , CADMIUM PLATED/BICHROMATE-TREATED , 3/4"X105MM ,ASME B1.1, ASME B16.5, ASME B18.1.1, ASME B18.2.1 | STUD BOLT | 3/4 | K.C.S | Piece | 8 |  | ST | 50 | PS5 | 85 | - | SACR-JNP-PAINT-SITE-093 |  | SACR-JNP-PAINT-SITE-023 | 2022-10-21 | SACR-JNP-INSULATION-011 | 2023-01-01
FLS | 525 | FLG-8-525-047-B1A1-ST | 6 | 6/9 | 03A | 8 | 4PABB400C115 | STUD BOLT , A193-B7/A194-2H , CADMIUM PLATED/BICHROMATE-TREATED , 3/4"X115MM ,ASME B1.1, ASME B16.5, ASME B18.1.1, ASME B18.2.1 | STUD BOLT | 3/4 | K.C.S | Piece | 8 |  | ST | 50 | PS5 | 85 | - | SACR-JNP-PAINT-SITE-093 |  | SACR-JNP-PAINT-SITE-023 | 2022-10-21 | SACR-JNP-INSULATION-011 | 2023-01-01
FLS | 525 | FLG-8-525-051-B1A1-ST | 4 | 4/4 | 2 | 6 | 4PABB400C135 | STUD BOLT , A193-B7/A194-2H , CADMIUM PLATED/BICHROMATE-TREATED , 3/4"X135MM ,ASME B1.1, ASME B16.5, ASME B18.1.1, ASME B18.2.1 | STUD BOLT | 3/4 | K.C.S | Piece | 8 |  | ST | 50 | PS5 | 85 | - | SACR-JNP-PAINT-SITE-093 |  | SACR-JNP-PAINT-SITE-034 | 2022-10-29 | SACR-JNP-INSULATION-011 | 2023-01-01
FLS | 525 | FLG-8-525-051-B1A1-ST | 4 | 4/4 | 2 | 7 | 4PABB400C115 | STUD BOLT , A193-B7/A194-2H , CADMIUM PLATED/BICHROMATE-TREATED , 3/4"X115MM ,ASME B1.1, ASME B16.5, ASME B18.1.1, ASME B18.2.1 | STUD BOLT | 3/4 | K.C.S | Piece | 16 |  | ST | 50 | PS5 | 85 | - | SACR-JNP-PAINT-SITE-093 |  | SACR-JNP-PAINT-SITE-034 | 2022-10-29 | SACR-JNP-INSULATION-011 | 2023-01-01
FLS | 525 | FLR-48-525-002-B1A3-IP | 3 | 3/9 | 2 | 6 | 4PABB400C095 | STUD BOLT , A193-B7/A194-2H , CADMIUM PLATED/BICHROMATE-TREATED , 3/4"X95MM ,ASME B1.1, ASME B16.5, ASME B18.1.1, ASME B18.2.1 | STUD BOLT | 3/4 | K.C.S | Piece | 4 |  | IP | 30 | PS1 | 250 | - | SACR-JNP-PAINT-SITE-017 | 2022-10-12 | SACR-JNP-PAINT-SITE-018 | 2022-10-11 | SACR-JNP-INSULATION-075 | 2024-06-13
FLS | 525 | FLR-48-525-002-B1A3-IP | 6 | 6/9 | 2 | 6 | 4PABB400C095 | STUD BOLT , A193-B7/A194-2H , CADMIUM PLATED/BICHROMATE-TREATED , 3/4"X95MM ,ASME B1.1, ASME B16.5, ASME B18.1.1, ASME B18.2.1 | STUD BOLT | 3/4 | K.C.S | Piece | 4 |  | IP | 30 | PS1 | 250 | - | SACR-JNP-PAINT-SITE-017 | 2022-10-12 | SACR-JNP-PAINT-SITE-018 | 2022-10-11 | SACR-JNP-INSULATION-075 | 2024-06-13
FWS | 522 | FWA-12-522-024-B1L1-PT | 1 | 1/4 | 1 | 12 | 4PABB400C150 | STUD BOLT , A193-B7/A194-2H , CADMIUM PLATED/BICHROMATE-TREATED , 3/4"X150MM ,ASME B1.1, ASME B16.5, ASME B18.1.1, ASME B18.2.1 | STUD BOLT | 3/4 | K.C.S NACE | Piece | 12 |  | PT | - | PS1 | 85 | - | SACR-JNP-PAINT-SITE-004 | 2022-10-03 | SACR-JNP-PAINT-SITE-012 | 2022-10-05
FWS | 522 | FWA-12-522-028-B1L1-PT | 1 | 1/4 | 1 | 12 | 4PABB400C150 | STUD BOLT , A193-B7/A194-2H , CADMIUM PLATED/BICHROMATE-TREATED , 3/4"X150MM ,ASME B1.1, ASME B16.5, ASME B18.1.1, ASME B18.2.1 | STUD BOLT | 3/4 | K.C.S NACE | Piece | 12 |  | PT | - | PS1 | 85 | - | SACR-JNP-PAINT-SITE-006 | 2022-10-03 | SACR-JNP-PAINT-SITE-012 | 2022-10-05
FWS | 522 | FWA-12-522-031-B1L1-PT | 3 | 3/7 | 2 | 9 | 4PABB400C105 | STUD BOLT , A193-B7/A194-2H , CADMIUM PLATED/BICHROMATE-TREATED , 3/4"X105MM ,ASME B1.1, ASME B16.5, ASME B18.1.1, ASME B18.2.1 | STUD BOLT | 3/4 | K.C.S | Piece | 8 |  | PT | - | PS1 | 85 | - | SACR-JNP-PAINT-SITE-005 | 2022-10-03 | SACR-JNP-PAINT-SITE-012 | 2022-10-05
FWS | 522 | FWA-12-522-031-B1L1-PT | 4 | 4/7 | 2 | 13 | 4PABB400C105 | STUD BOLT , A193-B7/A194-2H , CADMIUM PLATED/BICHROMATE-TREATED , 3/4"X105MM ,ASME B1.1, ASME B16.5, ASME B18.1.1, ASME B18.2.1 | STUD BOLT | 3/4 | K.C.S | Piece | 8 |  | PT | - | PS1 | 85 | - | SACR-JNP-PAINT-SITE-005 | 2022-10-03 | SACR-JNP-PAINT-SITE-012 | 2022-10-05
FWS | 522 | FWA-6-522-041-B1L1-PT | 3 | 3/3 | 1 | 5 | 4PABB400C210 | STUD BOLT , A193-B7/A194-2H , CADMIUM PLATED/BICHROMATE-TREATED , 3/4"X210MM ,ASME B1.1, ASME B16.5, ASME B18.1.1, ASME B18.2.1 | STUD BOLT | 3/4 | K.C.S | Piece | 8 |  | PT | - | PS1 | 85 | - | SACR-JNP-PAINT-SITE-080 | 2023-04-30 | SACR-JNP-PAINT-SITE-012 | 2022-10-05
FWS | 522 | FWA-6-522-041-B1L1-PT | 3 | 3/3 | 1 | 6 | 4PABB400C125 | STUD BOLT , A193-B7/A194-2H , CADMIUM PLATED/BICHROMATE-TREATED , 3/4"X125MM ,ASME B1.1, ASME B16.5, ASME B18.1.1, ASME B18.2.1 | STUD BOLT | 3/4 | K.C.S | Piece | 8 |  | PT | - | PS1 | 85 | - | SACR-JNP-PAINT-SITE-080 | 2023-04-30 | SACR-JNP-PAINT-SITE-012 | 2022-10-05
FWS | 522 | FWA-6-522-041-B1L1-PT | 3 | 3/3 | 1 | 7 | 4PABB400C105 | STUD BOLT , A193-B7/A194-2H , CADMIUM PLATED/BICHROMATE-TREATED , 3/4"X105MM ,ASME B1.1, ASME B16.5, ASME B18.1.1, ASME B18.2.1 | STUD BOLT | 3/4 | K.C.S | Piece | 8 |  | PT | - | PS1 | 85 | - | SACR-JNP-PAINT-SITE-080 | 2023-04-30 | SACR-JNP-PAINT-SITE-012 | 2022-10-05
FWS | 522 | FWA-6-522-042-B1L1-PT | 1 | 1/8 | 02C | 9 | 4PABB400C105 | STUD BOLT , A193-B7/A194-2H , CADMIUM PLATED/BICHROMATE-TREATED , 3/4"X105MM ,ASME B1.1, ASME B16.5, ASME B18.1.1, ASME B18.2.1 | STUD BOLT | 3/4 | K.C.S | Piece | 8 |  | PT | - | PS1 | 85 | - | SACR-JNP-PAINT-SITE-011 | 2022-10-03 | SACR-JNP-PAINT-SITE-012 | 2022-10-05
FWS | 522 | FWA-6-522-042-B1L1-PT | 2 | 2/8 | 02C | 5 | 4PABB400C105 | STUD BOLT , A193-B7/A194-2H , CADMIUM PLATED/BICHROMATE-TREATED , 3/4"X105MM ,ASME B1.1, ASME B16.5, ASME B18.1.1, ASME B18.2.1 | STUD BOLT | 3/4 | K.C.S | Piece | 8 |  | PT | - | PS1 | 85 | - | SACR-JNP-PAINT-SITE-011 | 2022-10-03 | SACR-JNP-PAINT-SITE-012 | 2022-10-05
FWS | 522 | FWA-6-522-042-B1L1-PT | 3 | 3/8 | 02C | 9 | 4PABB400C130 | STUD BOLT , A193-B7/A194-2H , CADMIUM PLATED/BICHROMATE-TREATED , 3/4"X130MM ,ASME B1.1, ASME B16.5, ASME B18.1.1, ASME B18.2.1 | STUD BOLT | 3/4 | K.C.S | Piece | 24 |  | PT | - | PS1 | 85 | - | SACR-JNP-PAINT-SITE-011 | 2022-10-03 | SACR-JNP-PAINT-SITE-012 | 2022-10-05
FWS | 522 | FWA-6-522-042-B1L1-PT | 3 | 3/8 | 02C | 10 | 4PABB400C105 | STUD BOLT , A193-B7/A194-2H , CADMIUM PLATED/BICHROMATE-TREATED , 3/4"X105MM ,ASME B1.1, ASME B16.5, ASME B18.1.1, ASME B18.2.1 | STUD BOLT | 3/4 | K.C.S | Piece | 16 |  | PT | - | PS1 | 85 | - | SACR-JNP-PAINT-SITE-011 | 2022-10-03 | SACR-JNP-PAINT-SITE-012 | 2022-10-05
FWS | 522 | FWA-6-522-042-B1L1-PT | 4 | 4/8 | 02C | 6 | 4PABB400C105 | STUD BOLT , A193-B7/A194-2H , CADMIUM PLATED/BICHROMATE-TREATED , 3/4"X105MM ,ASME B1.1, ASME B16.5, ASME B18.1.1, ASME B18.2.1 | STUD BOLT | 3/4 | K.C.S | Piece | 16 |  | PT | - | PS1 | 85 | - | SACR-JNP-PAINT-SITE-011 | 2022-10-03 | SACR-JNP-PAINT-SITE-012 | 2022-10-05
FWS | 522 | FWA-6-522-042-B1L1-PT | 8 | 8/8 | 02C | 5 | 4PABB400C210 | STUD BOLT , A193-B7/A194-2H , CADMIUM PLATED/BICHROMATE-TREATED , 3/4"X210MM ,ASME B1.1, ASME B16.5, ASME B18.1.1, ASME B18.2.1 | STUD BOLT | 3/4 | K.C.S | Piece | 8 |  | PT | - | PS1 | 85 | - | SACR-JNP-PAINT-SITE-011 | 2022-10-03 | SACR-JNP-PAINT-SITE-012 | 2022-10-05
FWS | 522 | FWA-6-522-042-B1L1-PT | 8 | 8/8 | 02C | 6 | 4PABB400C125 | STUD BOLT , A193-B7/A194-2H , CADMIUM PLATED/BICHROMATE-TREATED , 3/4"X125MM ,ASME B1.1, ASME B16.5, ASME B18.1.1, ASME B18.2.1 | STUD BOLT | 3/4 | K.C.S | Piece | 8 |  | PT | - | PS1 | 85 | - | SACR-JNP-PAINT-SITE-011 | 2022-10-03 | SACR-JNP-PAINT-SITE-012 | 2022-10-05
FWS | 522 | FWA-6-522-042-B1L1-PT | 8 | 8/8 | 02C | 7 | 4PABB400C105 | STUD BOLT , A193-B7/A194-2H , CADMIUM PLATED/BICHROMATE-TREATED , 3/4"X105MM ,ASME B1.1, ASME B16.5, ASME B18.1.1, ASME B18.2.1 | STUD BOLT | 3/4 | K.C.S | Piece | 8 |  | PT | - | PS1 | 85 | - | SACR-JNP-PAINT-SITE-011 | 2022-10-03 | SACR-JNP-PAINT-SITE-012 | 2022-10-05
FWS | 522 | FWA-8-522-037-B1L1-PT | 1 | 1/1 | 1 | 5 | 4PABB400C115 | STUD BOLT , A193-B7/A194-2H , CADMIUM PLATED/BICHROMATE-TREATED , 3/4"X115MM ,ASME B1.1, ASME B16.5, ASME B18.1.1, ASME B18.2.1 | STUD BOLT | 3/4 | K.C.S | Piece | 8 |  | PT | - | PS1 | 85 | - | SACR-JNP-PAINT-SITE-002 | 2022-10-03 | SACR-JNP-PAINT-SITE-012 | 2022-10-05
FWS | 522 | FWA-8-522-039-B1L1-PT | 1 | 1/1 | 1 | 5 | 4PABB400C115 | STUD BOLT , A193-B7/A194-2H , CADMIUM PLATED/BICHROMATE-TREATED , 3/4"X115MM ,ASME B1.1, ASME B16.5, ASME B18.1.1, ASME B18.2.1 | STUD BOLT | 3/4 | K.C.S NACE | Piece | 8 |  | PT | - | PS1 | 85 | - | SACR-JNP-PAINT-SITE-002 | 2022-10-03 | SACR-JNP-PAINT-SITE-012 | 2022-10-05
FLS | 525 | LPS-4-525-090-B1S1-IH | 4 | 4/20 | 2 | 10 | 4PABB400C120 | STUD BOLT , A193-B7/A194-2H , CADMIUM PLATED/BICHROMATE-TREATED , 3/4"X120MM ,ASME B1.1, ASME B16.5, ASME B18.1.1, ASME B18.2.1 | STUD BOLT | 3/4 | K.C.S | Piece | 8 |  | IH | 40 | PS6 | 295 | - |  |  | SACR-JNP-PAINT-SITE-024 | 2022-10-21 | SACR-JNP-INSULATION-019
FLS | 525 | LPS-4-525-090-B1S1-IH | 5 | 5/20 | 2 | 6 | 4PABB400C120 | STUD BOLT , A193-B7/A194-2H , CADMIUM PLATED/BICHROMATE-TREATED , 3/4"X120MM ,ASME B1.1, ASME B16.5, ASME B18.1.1, ASME B18.2.1 | STUD BOLT | 3/4 | K.C.S | Piece | 8 |  | IH | 40 | PS6 | 295 | - |  |  | SACR-JNP-PAINT-SITE-024 | 2022-10-21 | SACR-JNP-INSULATION-005 | 2022-11-28
SWS | 509 | LPS-8-509-004-B1S1-IH | 1 | 1/1 | 1 | 6 | 4PABB400C115 | STUD BOLT , A193-B7/A194-2H , CADMIUM PLATED/BICHROMATE-TREATED , 3/4"X115MM ,ASME B1.1, ASME B16.5, ASME B18.1.1, ASME B18.2.1 | STUD BOLT | 3/4 | K.C.S | Piece | 16 |  | IH | 60 | PS6 | 295 | - |  |  | SACR-JNP-PAINT-SITE-088 | 2024-03-11 | SACR-JNP-INSULATION-036 | 2024-02-23
SWS | 509 | LPS-8-509-011-B1S1-IH | 3 | 3/12 | 2 | 10 | 4PABB400C170 | STUD BOLT , A193-B7/A194-2H , CADMIUM PLATED/BICHROMATE-TREATED , 3/4"X170MM ,ASME B1.1, ASME B16.5, ASME B18.1.1, ASME B18.2.1 | STUD BOLT | 3/4 | K.C.S | Piece | 12 |  | IH | 60 | PS6 | 295 | - |  |  | SACR-JNP-PAINT-SITE-088 | 2024-03-11 | SACR-JNP-INSULATION-036 | 2024-02-23
SWS | 509 | LPS-8-509-011-B1S1-IH | 3 | 3/12 | 2 | 12 | 4PABB400C105 | STUD BOLT , A193-B7/A194-2H , CADMIUM PLATED/BICHROMATE-TREATED , 3/4"X105MM ,ASME B1.1, ASME B16.5, ASME B18.1.1, ASME B18.2.1 | STUD BOLT | 3/4 | K.C.S | Piece | 8 |  | IH | 60 | PS6 | 295 | - |  |  | SACR-JNP-PAINT-SITE-088 | 2024-03-11 | SACR-JNP-INSULATION-036 | 2024-02-23
SWS | 509 | LPS-8-509-011-B1S1-IH | 3 | 3/12 | 2 | 11 | 4PABB400C115 | STUD BOLT , A193-B7/A194-2H , CADMIUM PLATED/BICHROMATE-TREATED , 3/4"X115MM ,ASME B1.1, ASME B16.5, ASME B18.1.1, ASME B18.2.1 | STUD BOLT | 3/4 | K.C.S | Piece | 8 |  | IH | 60 | PS6 | 295 | - |  |  | SACR-JNP-PAINT-SITE-088 | 2024-03-11 | SACR-JNP-INSULATION-036 | 2024-02-23
SWS | 509 | LPS-8-509-011-B1S1-IH | 4 | 4/12 | 2 | 11 | 4PABB400C115 | STUD BOLT , A193-B7/A194-2H , CADMIUM PLATED/BICHROMATE-TREATED , 3/4"X115MM ,ASME B1.1, ASME B16.5, ASME B18.1.1, ASME B18.2.1 | STUD BOLT | 3/4 | K.C.S | Piece | 8 |  | IH | 60 | PS6 | 295 | - |  |  | SACR-JNP-PAINT-SITE-088 | 2024-03-11 | SACR-JNP-INSULATION-036 | 2024-02-23
SWS | 509 | LPS-8-509-011-B1S1-IH | 5 | 5/12 | 2 | 11 | 4PABB400C115 | STUD BOLT , A193-B7/A194-2H , CADMIUM PLATED/BICHROMATE-TREATED , 3/4"X115MM ,ASME B1.1, ASME B16.5, ASME B18.1.1, ASME B18.2.1 | STUD BOLT | 3/4 | K.C.S | Piece | 8 |  | IH | 60 | PS6 | 295 | - |  |  | SACR-JNP-PAINT-SITE-088 | 2024-03-11 | SACR-JNP-INSULATION-036 | 2024-02-23
SWS | 509 | LPS-8-509-011-B1S1-IH | 10 | 10/12 | 2 | 7 | 4PABB400C115 | STUD BOLT , A193-B7/A194-2H , CADMIUM PLATED/BICHROMATE-TREATED , 3/4"X115MM ,ASME B1.1, ASME B16.5, ASME B18.1.1, ASME B18.2.1 | STUD BOLT | 3/4 | K.C.S | Piece | 8 |  | IH | 60 | PS6 | 295 | - |  |  | SACR-JNP-PAINT-SITE-088 | 2024-03-11 | SACR-JNP-INSULATION-036 | 2024-02-23
SWS | 509 | LPS-8-509-011-B1S1-IH | 10 | 10/12 | 2 | 8 | 4PABB400C095 | STUD BOLT , A193-B7/A194-2H , CADMIUM PLATED/BICHROMATE-TREATED , 3/4"X95MM ,ASME B1.1, ASME B16.5, ASME B18.1.1, ASME B18.2.1 | STUD BOLT | 3/4 | K.C.S | Piece | 4 |  | IH | 60 | PS6 | 295 | - |  |  | SACR-JNP-PAINT-SITE-088 | 2024-03-11 | SACR-JNP-INSULATION-036 | 2024-02-23
SWS | 509 | LPS-8-509-011-B1S1-IH | 11 | 11/12 | 2 | 6 | 4PABB400C105 | STUD BOLT , A193-B7/A194-2H , CADMIUM PLATED/BICHROMATE-TREATED , 3/4"X105MM ,ASME B1.1, ASME B16.5, ASME B18.1.1, ASME B18.2.1 | STUD BOLT | 3/4 | K.C.S | Piece | 8 |  | IH | 60 | PS6 | 295 | - |  |  | SACR-JNP-PAINT-SITE-088 | 2024-03-11 | SACR-JNP-INSULATION-036 | 2024-02-23
SWS | 509 | LPS-8-509-011-B1S1-IH | 12 | 12/12 | 2 | 7 | 4PABB400C135 | STUD BOLT , A193-B7/A194-2H , CADMIUM PLATED/BICHROMATE-TREATED , 3/4"X135MM ,ASME B1.1, ASME B16.5, ASME B18.1.1, ASME B18.2.1 | STUD BOLT | 3/4 | K.C.S | Piece | 8 |  | IH | 60 | PS6 | 295 | - |  |  | SACR-JNP-PAINT-SITE-088 | 2024-03-11 | SACR-JNP-INSULATION-036 | 2024-02-23
SWS | 509 | LPS-8-509-011-B1S1-IH | 12 | 12/12 | 2 | 8 | 4PABB400C115 | STUD BOLT , A193-B7/A194-2H , CADMIUM PLATED/BICHROMATE-TREATED , 3/4"X115MM ,ASME B1.1, ASME B16.5, ASME B18.1.1, ASME B18.2.1 | STUD BOLT | 3/4 | K.C.S | Piece | 8 |  | IH | 60 | PS6 | 295 | - |  |  | SACR-JNP-PAINT-SITE-088 | 2024-03-11 | SACR-JNP-INSULATION-036 | 2024-02-23
SWS | 509 | LPS-8-509-021-B1S1-IH | 1 | 1/11 | 1 | 9 | 4PABB400C135 | STUD BOLT , A193-B7/A194-2H , CADMIUM PLATED/BICHROMATE-TREATED , 3/4"X135MM ,ASME B1.1, ASME B16.5, ASME B18.1.1, ASME B18.2.1 | STUD BOLT | 3/4 | K.C.S | Piece | 8 |  | IH | 60 | PS6 | 295 | - |  |  | SACR-JNP-PAINT-SITE-090 | 2024-03-11 | SACR-JNP-INSULATION-037 | 2024-02-23
SWS | 509 | LPS-8-509-021-B1S1-IH | 1 | 1/11 | 1 | 10 | 4PABB400C115 | STUD BOLT , A193-B7/A194-2H , CADMIUM PLATED/BICHROMATE-TREATED , 3/4"X115MM ,ASME B1.1, ASME B16.5, ASME B18.1.1, ASME B18.2.1 | STUD BOLT | 3/4 | K.C.S | Piece | 8 |  | IH | 60 | PS6 | 295 | - |  |  | SACR-JNP-PAINT-SITE-090 | 2024-03-11 | SACR-JNP-INSULATION-037 | 2024-02-23
SWS | 509 | LPS-8-509-021-B1S1-IH | 3 | 3/11 | 1 | 8 | 4PABB400C095 | STUD BOLT , A193-B7/A194-2H , CADMIUM PLATED/BICHROMATE-TREATED , 3/4"X95MM ,ASME B1.1, ASME B16.5, ASME B18.1.1, ASME B18.2.1 | STUD BOLT | 3/4 | K.C.S | Piece | 4 |  | IH | 60 | PS6 | 295 | - |  |  | SACR-JNP-PAINT-SITE-090 | 2024-03-11 | SACR-JNP-INSULATION-037 | 2024-02-23
SWS | 509 | LPS-8-509-021-B1S1-IH | 6 | 6/11 | 1 | 6 | 4PABB400C170 | STUD BOLT , A193-B7/A194-2H , CADMIUM PLATED/BICHROMATE-TREATED , 3/4"X170MM ,ASME B1.1, ASME B16.5, ASME B18.1.1, ASME B18.2.1 | STUD BOLT | 3/4 | K.C.S | Piece | 12 |  | IH | 60 | PS6 | 295 | - |  |  | SACR-JNP-PAINT-SITE-090 | 2024-03-11 | SACR-JNP-INSULATION-037 | 2024-02-23
SWS | 509 | LPS-8-509-021-B1S1-IH | 11 | 11/11 | 1 | 12 | 4PABB400C115 | STUD BOLT , A193-B7/A194-2H , CADMIUM PLATED/BICHROMATE-TREATED , 3/4"X115MM ,ASME B1.1, ASME B16.5, ASME B18.1.1, ASME B18.2.1 | STUD BOLT | 3/4 | K.C.S | Piece | 8 |  | IH | 60 | PS6 | 295 | - |  |  | SACR-JNP-PAINT-SITE-090 | 2024-03-11
FLS | 525 | MPS-8-525-038-B3S1-IH | 7 | 7/19 | 2 | 7 | 4PABB400C095 | STUD BOLT , A193-B7/A194-2H , CADMIUM PLATED/BICHROMATE-TREATED , 3/4"X95MM ,ASME B1.1, ASME B16.5, ASME B18.1.1, ASME B18.2.1 | STUD BOLT | 3/4 | K.C.S | Piece | 4 |  | IH | 80 | PS6 | 382 | - |  |  | SACR-JNP-PAINT-SITE-019 | 2022-10-10 | SACR-JNP-INSULATION-008 | 2022-12-02
SWS | 509 | OSW-11/2-509-001-B1S1-PT | 1 | 1/2 | 01 | 4 | 4PABB400C095 | STUD BOLT , A193-B7/A194-2H , CADMIUM PLATED/BICHROMATE-TREATED , 3/4"X95MM ,ASME B1.1, ASME B16.5, ASME B18.1.1, ASME B18.2.1 | STUD BOLT | 3/4 | K.C.S | Piece | 4 |  | PT | - | PS1 | 295 | - | SACR-JNP-PAINT-SITE-078 | 2023-06-20 | SACR-JNP-PAINT-SITE-079
FLS | 525 | PTW-8-525-001-B1L1G-PT | 1 | 1/5 | 4a | 8 | 4PABB400C115 | STUD BOLT , A193-B7/A194-2H , CADMIUM PLATED/BICHROMATE-TREATED , 3/4"X115MM ,ASME B1.1, ASME B16.5, ASME B18.1.1, ASME B18.2.1 | STUD BOLT | 3/4 | GALV | Piece | 24 |  | PT | - | NP | 85 | -
FLS | 525 | PTW-8-525-001-B1L1G-PT | 1 | 1/5 | 4a | 7 | 4PABB400C135 | STUD BOLT , A193-B7/A194-2H , CADMIUM PLATED/BICHROMATE-TREATED , 3/4"X135MM ,ASME B1.1, ASME B16.5, ASME B18.1.1, ASME B18.2.1 | STUD BOLT | 3/4 | GALV | Piece | 8 |  | PT | - | NP | 85 | -
FLS | 525 | PTW-8-525-001-B1L1G-PT | 3 | 3/5 | 4a | 9 | 4PABB400C115 | STUD BOLT , A193-B7/A194-2H , CADMIUM PLATED/BICHROMATE-TREATED , 3/4"X115MM ,ASME B1.1, ASME B16.5, ASME B18.1.1, ASME B18.2.1 | STUD BOLT | 3/4 | GALV | Piece | 32 |  | PT | - | NP | 85 | -
FLS | 525 | PTW-8-525-001-B1L1G-PT | 4 | 4/5 | 4a | 8 | 4PABB400C115 | STUD BOLT , A193-B7/A194-2H , CADMIUM PLATED/BICHROMATE-TREATED , 3/4"X115MM ,ASME B1.1, ASME B16.5, ASME B18.1.1, ASME B18.2.1 | STUD BOLT | 3/4 | GALV | Piece | 96 |  | PT | - | NP | 85 | -
FLS | 525 | PTW-8-525-001-B1L1G-PT | 5 | 5/5 | 4a | 7 | 4PABB400C115 | STUD BOLT , A193-B7/A194-2H , CADMIUM PLATED/BICHROMATE-TREATED , 3/4"X115MM ,ASME B1.1, ASME B16.5, ASME B18.1.1, ASME B18.2.1 | STUD BOLT | 3/4 | GALV | Piece | 32 |  | PT | - | NP | 85 | -
FLS | 525 | SLP-6-525-011-B1A3-IP | 2 | 2/5 | 4a | 6 | 4PABB400C140 | STUD BOLT , A193-B7/A194-2H , CADMIUM PLATED/BICHROMATE-TREATED , 3/4"X140MM ,ASME B1.1, ASME B16.5, ASME B18.1.1, ASME B18.2.1 | STUD BOLT | 3/4 | K.C.S | Piece | 12 |  | IP | 30 | PS1 | 250 | - | SACR-JNP-PAINT-SITE-013 | 2022-10-04 | SACR-JNP-PAINT-SITE-014 | 2022-10-06 | SACR-JNP-INSULATION-075 | 2024-06-13
FLS | 525 | SLP-6-525-011-B1A3-IP | 5 | 5/5 | 4a | 5 | 4PABB400C210 | STUD BOLT , A193-B7/A194-2H , CADMIUM PLATED/BICHROMATE-TREATED , 3/4"X210MM ,ASME B1.1, ASME B16.5, ASME B18.1.1, ASME B18.2.1 | STUD BOLT | 3/4 | K.C.S | Piece | 8 |  | IP | 30 | PS1 | 250 | - | SACR-JNP-PAINT-SITE-021 | 2022-10-20 | SACR-JNP-PAINT-SITE-014 | 2022-10-06
SWS | 509 | SWA-10-509-026-B1L6N-IH | 2 | 2/3 | 1 | 7 | 4PACC400C095 | STUD BOLT , A193-B7M/A194-2HM , CADMIUM PLATED/BICHROMATE-TREATED , 3/4"X95MM ,ASME B1.1, ASME B16.5, ASME B18.1.1, ASME B18.2.1 | STUD BOLT | 3/4 | K.C.S NACE | Piece | 4 |  | IH | 50 | PS6 | 155 | - |  |  | SACR-JNP-PAINT-SITE-089 | 2024-03-11 | SACR-JNP-INSULATION-035 | 2024-02-18
FLS | 525 | SWA-2-525-030-B3L6N-IP | 1 | 1/8 | 1 | 10 | 4PACC400C095 | STUD BOLT , A193-B7M/A194-2HM , CADMIUM PLATED/BICHROMATE-TREATED , 3/4"X95MM ,ASME B1.1, ASME B16.5, ASME B18.1.1, ASME B18.2.1 | STUD BOLT | 3/4 | K.C.S NACE | Piece | 4 |  | IP | 30 | PS2 | 200 | - | SACR-JNP-PAINT-SITE-026 | 2022-10-24 | SACR-JNP-PAINT-SITE-033 | 2022-10-29 | SACR-JNP-INSULATION-075 | 2024-06-13
FLS | 525 | SWA-2-525-031-B3L6N-IP | 1 | 1/4 | 00 | 10 | 4PACC400C095 | STUD BOLT , A193-B7M/A194-2HM , CADMIUM PLATED/BICHROMATE-TREATED , 3/4"X95MM ,ASME B1.1, ASME B16.5, ASME B18.1.1, ASME B18.2.1 | STUD BOLT | 3/4 | K.C.S NACE | Piece | 4 |  | IP | 30 | PS2 | 200 | - | SACR-JNP-PAINT-SITE-063 | 2023-03-03 | SACR-JNP-PAINT-SITE-064 | 2023-03-03 | SACR-JNP-INSULATION-075 | 2024-06-13
SWS | 509 | SWA-3-509-009-B1L3-PT | 2 | 2/4 | 1 | 8 | 4PABB400C125 | STUD BOLT , A193-B7/A194-2H , CADMIUM PLATED/BICHROMATE-TREATED , 3/4"X125MM ,ASME B1.1, ASME B16.5, ASME B18.1.1, ASME B18.2.1 | STUD BOLT | 3/4 | K.C.S | Piece | 8 |  | PT | - | PS1 | 90 | - | SACR-JNP-PAINT-SITE-081 | 2023-05-01
SWS | 509 | SWA-3-509-022-B1L3-IP | 3 | 3/8 | 1 | 8 | 4PABB400C095 | STUD BOLT , A193-B7/A194-2H , CADMIUM PLATED/BICHROMATE-TREATED , 3/4"X95MM ,ASME B1.1, ASME B16.5, ASME B18.1.1, ASME B18.2.1 | STUD BOLT | 3/4 | K.C.S | Piece | 4 |  | IP | 30 | PS1 | 155 | - | SACR-JNP-PAINT-SITE-092 | 2022-10-01 | SACR-JNP-PAINT-SITE-088 | 2024-03-11 | SACR-JNP-INSULATION-046 | 2024-04-22
SWS | 509 | SWA-3-509-036-B1L3-IH | 1 | 1/2 | 1 | 10 | 4PABB400C095 | STUD BOLT , A193-B7/A194-2H , CADMIUM PLATED/BICHROMATE-TREATED , 3/4"X95MM ,ASME B1.1, ASME B16.5, ASME B18.1.1, ASME B18.2.1 | STUD BOLT | 3/4 | K.C.S | Piece | 4 |  | IH | 30 | PS2 | 155 | - |  |  | SACR-JNP-PAINT-SITE-088 | 2024-03-11 | SACR-JNP-INSULATION-045 | 2024-04-22
SWS | 509 | SWA-3-509-038-B1L3-IH | 4 | 4/10 | 2 | 6 | 4PABB400C125 | STUD BOLT , A193-B7/A194-2H , CADMIUM PLATED/BICHROMATE-TREATED , 3/4"X125MM ,ASME B1.1, ASME B16.5, ASME B18.1.1, ASME B18.2.1 | STUD BOLT | 3/4 | K.C.S | Piece | 8 |  | IH | 30 | PS6 | 155 | - |  |  | SACR-JNP-PAINT-SITE-088 | 2024-03-11 | SACR-JNP-INSULATION-045 | 2024-04-22
SWS | 509 | SWA-3-509-042-B1L3-PT | 4 | 4/6 | 2 | 8 | 4PABB400B125 | STUD BOLT , A193-B7/A194-2H , CADMIUM PLATED/BICHROMATE-TREATED , 5/8"X125MM ,ASME B1.1, ASME B16.5, ASME B18.1.1, ASME B18.2.1 | STUD BOLT | 3/4 | K.C.S | PIECE | 8 |  | PT | - | PS1 | 90 | - | SACR-JNP-PAINT-SITE-092 | 2022-10-01
SWS | 509 | SWA-3-509-073-B1L3-IP | 2 | 2/9 | 1 | 11 | 4PABB400C095 | STUD BOLT , A193-B7/A194-2H , CADMIUM PLATED/BICHROMATE-TREATED , 3/4"X95MM ,ASME B1.1, ASME B16.5, ASME B18.1.1, ASME B18.2.1 | STUD BOLT | 3/4 | K.C.S | Piece | 4 |  | IP | 30 | PS1 | 130 | - | SACR-JNP-PAINT-SITE-092 | 2022-10-01 | SACR-JNP-PAINT-SITE-088 | 2024-03-11 | SACR-JNP-INSULATION-048 | 2024-04-22
FLS | 525 | SWA-3-525-023-B1L6N-IP | 3 | 3/4 | 2 | 11 | 4PACC400C115 | STUD BOLT , A193-B7M/A194-2HM , CADMIUM PLATED/BICHROMATE-TREATED , 3/4"X115MM ,ASME B1.1, ASME B16.5, ASME B18.1.1, ASME B18.2.1 | STUD BOLT | 3/4 | K.C.S NACE | Piece | 8 |  | IP | 30 | PS2 | 200 | - | SACR-JNP-PAINT-SITE-065 | 2023-03-04 | SACR-JNP-PAINT-SITE-066 | 2023-03-04 | SACR-JNP-INSULATION-075 | 2024-06-13
FLS | 525 | SWA-3-525-024-B1L6N-IP | 2 | 2/4 | 3 | 9 | 4PACC400C115 | STUD BOLT , A193-B7M/A194-2HM , CADMIUM PLATED/BICHROMATE-TREATED , 3/4"X115MM ,ASME B1.1, ASME B16.5, ASME B18.1.1, ASME B18.2.1 | STUD BOLT | 3/4 | K.C.S NACE | Piece | 8 |  | IP | 30 | PS2 | 200 | - | SACR-JNP-PAINT-SITE-065 | 2023-03-04 | SACR-JNP-PAINT-SITE-066 | 2023-03-04 | SACR-JNP-INSULATION-075 | 2024-06-13
SWS | 509 | SWA-4-509-001-B3L6N-PT | 1 | 1/10 | 2 | 10 | 4PACC400C140 | STUD BOLT , A193-B7M/A194-2HM , CADMIUM PLATED/BICHROMATE-TREATED , 3/4"X140MM ,ASME B1.1, ASME B16.5, ASME B18.1.1, ASME B18.2.1 | STUD BOLT | 3/4 | K.C.S NACE | Piece | 8 |  | PT | - | PS1 | 85 | - | SACR-JNP-PAINT-SITE-076 | 2023-01-20 | SACR-JNP-PAINT-SITE-077 | 2023-01-20
SWS | 509 | SWA-4-509-001-B3L6N-PT | 1 | 1/10 | 2 | 11 | 4PACC400C120 | STUD BOLT , A193-B7M/A194-2HM , CADMIUM PLATED/BICHROMATE-TREATED , 3/4"X120MM ,ASME B1.1, ASME B16.5, ASME B18.1.1, ASME B18.2.1 | STUD BOLT | 3/4 | K.C.S NACE | Piece | 8 |  | PT | - | PS1 | 85 | - | SACR-JNP-PAINT-SITE-076 | 2023-01-20 | SACR-JNP-PAINT-SITE-077 | 2023-01-20
SWS | 509 | SWA-4-509-001-B3L6N-PT | 3 | 3/10 | 2 | 9 | 4PACC400C200 | STUD BOLT , A193-B7M/A194-2HM , CADMIUM PLATED/BICHROMATE-TREATED , 3/4"X200MM ,ASME B1.1, ASME B16.5, ASME B18.1.1, ASME B18.2.1 | STUD BOLT | 3/4 | K.C.S NACE | Piece | 8 |  | PT | - | PS1 | 85 | - | SACR-JNP-PAINT-SITE-076 | 2023-01-20 | SACR-JNP-PAINT-SITE-077 | 2023-01-20
SWS | 509 | SWA-4-509-001-B3L6N-PT | 7 | 7/10 | 2 | 8 | 4PACC400C130 | STUD BOLT , A193-B7M/A194-2HM , CADMIUM PLATED/BICHROMATE-TREATED , 3/4"X130MM ,ASME B1.1, ASME B16.5, ASME B18.1.1, ASME B18.2.1 | STUD BOLT | 3/4 | K.C.S NACE | Piece | 8 |  | PT | - | PS1 | 85 | - | SACR-JNP-PAINT-SITE-076 | 2023-01-20 | SACR-JNP-PAINT-SITE-077 | 2023-01-20
SWS | 509 | SWA-4-509-001-B3L6N-PT | 9 | 9/10 | 2 | 9 | 4PACC400C120 | STUD BOLT , A193-B7M/A194-2HM , CADMIUM PLATED/BICHROMATE-TREATED , 3/4"X120MM ,ASME B1.1, ASME B16.5, ASME B18.1.1, ASME B18.2.1 | STUD BOLT | 3/4 | K.C.S NACE | Piece | 8 |  | PT | - | PS1 | 85 | - | SACR-JNP-PAINT-SITE-076 | 2023-01-20 | SACR-JNP-PAINT-SITE-077 | 2023-01-20
SWS | 509 | SWA-4-509-001-B3L6N-PT | 10 | 10/10 | 2 | 9 | 4PACC400C120 | STUD BOLT , A193-B7M/A194-2HM , CADMIUM PLATED/BICHROMATE-TREATED , 3/4"X120MM ,ASME B1.1, ASME B16.5, ASME B18.1.1, ASME B18.2.1 | STUD BOLT | 3/4 | K.C.S NACE | Piece | 8 |  | PT | - | PS1 | 85 | - | SACR-JNP-PAINT-SITE-076 | 2023-01-20 | SACR-JNP-PAINT-SITE-077 | 2023-01-20
SWS | 509 | SWA-4-509-002-B1L6N-PT | 5 | 5/6 | 1 | 6 | 4PACC400C115 | STUD BOLT , A193-B7M/A194-2HM , CADMIUM PLATED/BICHROMATE-TREATED , 3/4"X115MM ,ASME B1.1, ASME B16.5, ASME B18.1.1, ASME B18.2.1 | STUD BOLT | 3/4 | K.C.S NACE | Piece | 8 |  | PT | - | PS1 | 85 | - | SACR-JNP-PAINT-SITE-081 | 2023-05-01
SWS | 509 | SWA-4-509-002-B1L6N-PT | 6 | 6/6 | 1 | 9 | 4PACC400C115 | STUD BOLT , A193-B7M/A194-2HM , CADMIUM PLATED/BICHROMATE-TREATED , 3/4"X115MM ,ASME B1.1, ASME B16.5, ASME B18.1.1, ASME B18.2.1 | STUD BOLT | 3/4 | K.C.S NACE | Piece | 8 |  | PT | - | PS1 | 85 | - | SACR-JNP-PAINT-SITE-081 | 2023-05-01
SWS | 509 | SWA-4-509-004-B1L6N-PT | 1 | 1/9 | 1 | 9 | 4PACC400C095 | STUD BOLT , A193-B7M/A194-2HM , CADMIUM PLATED/BICHROMATE-TREATED , 3/4"X95MM ,ASME B1.1, ASME B16.5, ASME B18.1.1, ASME B18.2.1 | STUD BOLT | 3/4 | K.C.S NACE | Piece | 4 |  | PT | - | PS1 | 85 | - | SACR-JNP-PAINT-SITE-081 | 2023-05-01
SWS | 509 | SWA-4-509-004-B1L6N-PT | 4 | 4/9 | 1 | 7 | 4PACC400C130 | STUD BOLT , A193-B7M/A194-2HM , CADMIUM PLATED/BICHROMATE-TREATED , 3/4"X130MM ,ASME B1.1, ASME B16.5, ASME B18.1.1, ASME B18.2.1 | STUD BOLT | 3/4 | K.C.S NACE | Piece | 8 |  | PT | - | PS1 | 85 | - | SACR-JNP-PAINT-SITE-081 | 2023-05-01
SWS | 509 | SWA-4-509-004-B1L6N-PT | 5 | 5/9 | 1 | 6 | 4PACC400C130 | STUD BOLT , A193-B7M/A194-2HM , CADMIUM PLATED/BICHROMATE-TREATED , 3/4"X130MM ,ASME B1.1, ASME B16.5, ASME B18.1.1, ASME B18.2.1 | STUD BOLT | 3/4 | K.C.S NACE | Piece | 8 |  | PT | - | PS1 | 85 | - | SACR-JNP-PAINT-SITE-081 | 2023-05-01
SWS | 509 | SWA-4-509-004-B1L6N-PT | 7 | 7/9 | 1 | 10 | 4PACC400C095 | STUD BOLT , A193-B7M/A194-2HM , CADMIUM PLATED/BICHROMATE-TREATED , 3/4"X95MM ,ASME B1.1, ASME B16.5, ASME B18.1.1, ASME B18.2.1 | STUD BOLT | 3/4 | K.C.S NACE | Piece | 4 |  | PT | - | PS1 | 85 | - | SACR-JNP-PAINT-SITE-081 | 2023-05-01
SWS | 509 | SWA-4-509-005-B1L6N-PT | 1 | 1/3 | 1 | 9 | 4PACC400C095 | STUD BOLT , A193-B7M/A194-2HM , CADMIUM PLATED/BICHROMATE-TREATED , 3/4"X95MM ,ASME B1.1, ASME B16.5, ASME B18.1.1, ASME B18.2.1 | STUD BOLT | 3/4 | K.C.S NACE | Piece | 4 |  | PT | - | PS1 | 85 | - | SACR-JNP-PAINT-SITE-092 | 2022-10-01
SWS | 509 | SWA-4-509-014-B1L6N-IH | 3 | 3/5 | 2 | 7 | 4PACC400C095 | STUD BOLT , A193-B7M/A194-2HM , CADMIUM PLATED/BICHROMATE-TREATED , 3/4"X95MM ,ASME B1.1, ASME B16.5, ASME B18.1.1, ASME B18.2.1 | STUD BOLT | 3/4 | K.C.S NACE | Piece | 4 |  | IH | 40 | PS5 | 130 | - |  |  | SACR-JNP-PAINT-SITE-088 | 2024-03-11 | SACR-JNP-INSULATION-053 | 2024-04-25
SWS | 509 | SWA-4-509-016-B1L6N-PT | 1 | 1/4 | 1 | 9 | 4PACC400C095 | STUD BOLT , A193-B7M/A194-2HM , CADMIUM PLATED/BICHROMATE-TREATED , 3/4"X95MM ,ASME B1.1, ASME B16.5, ASME B18.1.1, ASME B18.2.1 | STUD BOLT | 3/4 | K.C.S NACE | Piece | 4 |  | PT | - | PS1 | 85 | - | SACR-JNP-PAINT-SITE-076 | 2023-01-20 | SACR-JNP-PAINT-SITE-077 | 2023-01-20
SWS | 509 | SWA-4-509-031-N1L0N-IP | 6 | 6/11 | 1 | 6 | 4PACC400C130 | STUD BOLT , A193-B7M/A194-2HM , CADMIUM PLATED/BICHROMATE-TREATED , 3/4"X130MM ,ASME B1.1, ASME B16.5, ASME B18.1.1, ASME B18.2.1 | STUD BOLT | 3/4 | K.C.S NACE | Piece | 8 |  | IP | 30 | PS7 | 130 | - |  |  | SACR-JNP-PAINT-SITE-089 | 2024-03-11
SWS | 509 | SWA-4-509-031-N1L0N-IP | 9 | 9/11 | 1 | 7 | 4PACC400C095 | STUD BOLT , A193-B7M/A194-2HM , CADMIUM PLATED/BICHROMATE-TREATED , 3/4"X95MM ,ASME B1.1, ASME B16.5, ASME B18.1.1, ASME B18.2.1 | STUD BOLT | 3/4 | K.C.S NACE | Piece | 4 |  | IP | 30 | PS7 | 130 | - |  |  | SACR-JNP-PAINT-SITE-089 | 2024-03-11
SWS | 509 | SWA-4-509-032-N1L0N-PT | 1 | 1/7 | 2 | 10 | 4PACC400C095 | STUD BOLT , A193-B7M/A194-2HM , CADMIUM PLATED/BICHROMATE-TREATED , 3/4"X95MM ,ASME B1.1, ASME B16.5, ASME B18.1.1, ASME B18.2.1 | STUD BOLT | 3/4 | S.S NACE | Piece | 4 |  | PT | - | PS7 | 130 | - | SACR-JNP-PAINT-SITE-081 | 2023-05-01 | SACR-JNP-PAINT-SITE-106 | 2024-03-30
SWS | 509 | SWA-4-509-032-N1L0N-PT | 3 | 3/7 | 2 | 6 | 4PACC400C130 | STUD BOLT , A193-B7M/A194-2HM , CADMIUM PLATED/BICHROMATE-TREATED , 3/4"X130MM ,ASME B1.1, ASME B16.5, ASME B18.1.1, ASME B18.2.1 | STUD BOLT | 3/4 | S.S NACE | Piece | 8 |  | PT | - | PS7 | 130 | - | SACR-JNP-PAINT-SITE-081 | 2023-05-01 | SACR-JNP-PAINT-SITE-106 | 2024-03-30
SWS | 509 | SWA-4-509-034-B1L3-IH | 2 | 2/2 | 1 | 8 | 4PABB400C115 | STUD BOLT , A193-B7/A194-2H , CADMIUM PLATED/BICHROMATE-TREATED , 3/4"X115MM ,ASME B1.1, ASME B16.5, ASME B18.1.1, ASME B18.2.1 | STUD BOLT | 3/4 | K.C.S NACE | Piece | 8 |  | IH | 40 | PS2 | 155 | - | SACR-JNP-PAINT-SITE-081 | 2023-05-01
SWS | 509 | SWA-4-509-039-B1L6N-PT | 2 | 2/8 | 2a | 7 | 4PACC400C120 | STUD BOLT , A193-B7M/A194-2HM , CADMIUM PLATED/BICHROMATE-TREATED , 3/4"X120MM ,ASME B1.1, ASME B16.5, ASME B18.1.1, ASME B18.2.1 | STUD BOLT | 3/4 | K.C.S NACE | Piece | 8 |  | PT | - | PS1 | 85 | - | SACR-JNP-PAINT-SITE-081 | 2023-05-01
SWS | 509 | SWA-4-509-039-B1L6N-PT | 3 | 3/8 | 2a | 9 | 4PACC400C120 | STUD BOLT , A193-B7M/A194-2HM , CADMIUM PLATED/BICHROMATE-TREATED , 3/4"X120MM ,ASME B1.1, ASME B16.5, ASME B18.1.1, ASME B18.2.1 | STUD BOLT | 3/4 | K.C.S NACE | Piece | 8 |  | PT | - | PS1 | 85 | - | SACR-JNP-PAINT-SITE-081 | 2023-05-01
SWS | 509 | SWA-4-509-039-B1L6N-PT | 4 | 4/8 | 2a | 10 | 4PACC400C130 | STUD BOLT , A193-B7M/A194-2HM , CADMIUM PLATED/BICHROMATE-TREATED , 3/4"X130MM ,ASME B1.1, ASME B16.5, ASME B18.1.1, ASME B18.2.1 | STUD BOLT | 3/4 | K.C.S NACE | Piece | 8 |  | PT | - | PS1 | 85 | - | SACR-JNP-PAINT-SITE-081 | 2023-05-01
SWS | 509 | SWA-4-509-039-B1L6N-PT | 5 | 5/8 | 2a | 5 | 4PACC400C130 | STUD BOLT , A193-B7M/A194-2HM , CADMIUM PLATED/BICHROMATE-TREATED , 3/4"X130MM ,ASME B1.1, ASME B16.5, ASME B18.1.1, ASME B18.2.1 | STUD BOLT | 3/4 | K.C.S NACE | Piece | 8 |  | PT | - | PS1 | 85 | - | SACR-JNP-PAINT-SITE-081 | 2023-05-01
SWS | 509 | SWA-4-509-056-B3L6N-PT | 1 | 1/1 | 1 | 8 | 4PACC400C200 | STUD BOLT , A193-B7M/A194-2HM , CADMIUM PLATED/BICHROMATE-TREATED , 3/4"X200MM ,ASME B1.1, ASME B16.5, ASME B18.1.1, ASME B18.2.1 | STUD BOLT | 3/4 | K.C.S NACE | Piece | 16 |  | PT | - | PS1 | 85 | - | SACR-JNP-PAINT-SITE-076 | 2023-01-20 | SACR-JNP-PAINT-SITE-077 | 2023-01-20
SWS | 509 | SWA-4-509-056-B3L6N-PT | 1 | 1/1 | 1 | 9 | 4PACC400C120 | STUD BOLT , A193-B7M/A194-2HM , CADMIUM PLATED/BICHROMATE-TREATED , 3/4"X120MM ,ASME B1.1, ASME B16.5, ASME B18.1.1, ASME B18.2.1 | STUD BOLT | 3/4 | K.C.S NACE | Piece | 16 |  | PT | - | PS1 | 85 | - | SACR-JNP-PAINT-SITE-076 | 2023-01-20 | SACR-JNP-PAINT-SITE-077 | 2023-01-20
SWS | 509 | SWA-4-509-058-B3L6N-PT | 1 | 1/8 | 2 | 9 | 4PACC400C120 | STUD BOLT , A193-B7M/A194-2HM , CADMIUM PLATED/BICHROMATE-TREATED , 3/4"X120MM ,ASME B1.1, ASME B16.5, ASME B18.1.1, ASME B18.2.1 | STUD BOLT | 3/4 | K.C.S NACE | Piece | 8 |  | PT | - | PS1 | 85 | - | SACR-JNP-PAINT-SITE-092 | 2022-10-01
SWS | 509 | SWA-4-509-058-B3L6N-PT | 2 | 2/8 | 2 | 8 | 4PACC400C120 | STUD BOLT , A193-B7M/A194-2HM , CADMIUM PLATED/BICHROMATE-TREATED , 3/4"X120MM ,ASME B1.1, ASME B16.5, ASME B18.1.1, ASME B18.2.1 | STUD BOLT | 3/4 | K.C.S NACE | Piece | 8 |  | PT | - | PS1 | 85 | - | SACR-JNP-PAINT-SITE-092 | 2022-10-01
SWS | 509 | SWA-4-509-058-B3L6N-PT | 4 | 4/8 | 2 | 8 | 4PACC400C200 | STUD BOLT , A193-B7M/A194-2HM , CADMIUM PLATED/BICHROMATE-TREATED , 3/4"X200MM ,ASME B1.1, ASME B16.5, ASME B18.1.1, ASME B18.2.1 | STUD BOLT | 3/4 | K.C.S NACE | Piece | 8 |  | PT | - | PS1 | 85 | - | SACR-JNP-PAINT-SITE-092 | 2022-10-01
SWS | 509 | SWA-4-509-058-B3L6N-PT | 4 | 4/8 | 2 | 9 | 4PACC400C130 | STUD BOLT , A193-B7M/A194-2HM , CADMIUM PLATED/BICHROMATE-TREATED , 3/4"X130MM ,ASME B1.1, ASME B16.5, ASME B18.1.1, ASME B18.2.1 | STUD BOLT | 3/4 | K.C.S NACE | Piece | 8 |  | PT | - | PS1 | 85 | - | SACR-JNP-PAINT-SITE-092 | 2022-10-01
SWS | 509 | SWA-4-509-058-B3L6N-PT | 4 | 4/8 | 2 | 10 | 4PACC400C115 | STUD BOLT , A193-B7M/A194-2HM , CADMIUM PLATED/BICHROMATE-TREATED , 3/4"X115MM ,ASME B1.1, ASME B16.5, ASME B18.1.1, ASME B18.2.1 | STUD BOLT | 3/4 | K.C.S NACE | Piece | 8 |  | PT | - | PS1 | 85 | - | SACR-JNP-PAINT-SITE-092 | 2022-10-01
SWS | 509 | SWA-4-509-058-B3L6N-PT | 8 | 8/8 | 2 | 7 | 4PACC400C120 | STUD BOLT , A193-B7M/A194-2HM , CADMIUM PLATED/BICHROMATE-TREATED , 3/4"X120MM ,ASME B1.1, ASME B16.5, ASME B18.1.1, ASME B18.2.1 | STUD BOLT | 3/4 | K.C.S NACE | Piece | 16 |  | PT | - | PS1 | 85 | - | SACR-JNP-PAINT-SITE-092 | 2022-10-01
SWS | 509 | SWA-4-509-059-B1L6N-PT | 6 | 6/6 | 1 | 8 | 4PACC400C115 | STUD BOLT , A193-B7M/A194-2HM , CADMIUM PLATED/BICHROMATE-TREATED , 3/4"X115MM ,ASME B1.1, ASME B16.5, ASME B18.1.1, ASME B18.2.1 | STUD BOLT | 3/4 | K.C.S NACE | Piece | 8 |  | PT | - | PS1 | 85 | - | SACR-JNP-PAINT-SITE-092 | 2022-10-01
SWS | 509 | SWA-4-509-062-B1L3-IH | 1 | 1/5 | 1 | 9 | 4PABB400C095 | STUD BOLT , A193-B7/A194-2H , CADMIUM PLATED/BICHROMATE-TREATED , 3/4"X95MM ,ASME B1.1, ASME B16.5, ASME B18.1.1, ASME B18.2.1 | STUD BOLT | 3/4 | K.C.S | Piece | 4 |  | IH | 40 | PS6 | 155 | - |  |  | SACR-JNP-PAINT-SITE-089 | 2024-03-11
SWS | 509 | SWA-4-509-062-B1L3-IH | 5 | 5/5 | 1 | 8 | 4PABB400C115 | STUD BOLT , A193-B7/A194-2H , CADMIUM PLATED/BICHROMATE-TREATED , 3/4"X115MM ,ASME B1.1, ASME B16.5, ASME B18.1.1, ASME B18.2.1 | STUD BOLT | 3/4 | K.C.S | Piece | 8 |  | IH | 40 | PS6 | 155 | - |  |  | SACR-JNP-PAINT-SITE-089 | 2024-03-11
SWS | 509 | SWA-4-509-077-B1L6N-IH | 4 | 4/5 | 1 | 8 | 4PACC400C095 | STUD BOLT , A193-B7M/A194-2HM , CADMIUM PLATED/BICHROMATE-TREATED , 3/4"X95MM ,ASME B1.1, ASME B16.5, ASME B18.1.1, ASME B18.2.1 | STUD BOLT | 3/4 | K.C.S NACE | Piece | 4 |  | IH | 40 | PS5 | 130 | - |  |  | SACR-JNP-PAINT-SITE-089 | 2024-03-11 | SACR-JNP-INSULATION-053 | 2024-04-25
SWS | 509 | SWA-6-509-024-B1L6N-IH | 1 | 1/4 | 1 | 9 | 4PACC400C135 | STUD BOLT , A193-B7M/A194-2HM , CADMIUM PLATED/BICHROMATE-TREATED , 3/4"X135MM ,ASME B1.1, ASME B16.5, ASME B18.1.1, ASME B18.2.1 | STUD BOLT | 3/4 | K.C.S NACE | Piece | 8 |  | IH | 40 | PS6 | 155 | - |  |  | SACR-JNP-PAINT-SITE-089 | 2024-03-11 | SACR-JNP-INSULATION-034 | 2024-02-23
SWS | 509 | SWA-6-509-024-B1L6N-IH | 1 | 1/4 | 1 | 10 | 4PACC400C095 | STUD BOLT , A193-B7M/A194-2HM , CADMIUM PLATED/BICHROMATE-TREATED , 3/4"X95MM ,ASME B1.1, ASME B16.5, ASME B18.1.1, ASME B18.2.1 | STUD BOLT | 3/4 | K.C.S NACE | Piece | 4 |  | IH | 40 | PS6 | 155 | - |  |  | SACR-JNP-PAINT-SITE-089 | 2024-03-11 | SACR-JNP-INSULATION-034 | 2024-02-23
SWS | 509 | SWA-6-509-024-B1L6N-IH | 4 | 4/4 | 1 | 6 | 4PACC400C125 | STUD BOLT , A193-B7M/A194-2HM , CADMIUM PLATED/BICHROMATE-TREATED , 3/4"X125MM ,ASME B1.1, ASME B16.5, ASME B18.1.1, ASME B18.2.1 | STUD BOLT | 3/4 | K.C.S NACE | Piece | 8 |  | IH | 40 | PS6 | 155 | - |  |  | SACR-JNP-PAINT-SITE-089 | 2024-03-11 | SACR-JNP-INSULATION-034 | 2024-02-23
SWS | 509 | SWA-6-509-028-N1L0N-IP | 1 | 1/6 | 1 | 7 | 4PAHN000C125 | STUD BOLT , A193-B8M CL.2 /A194-8MA , 3/4"X125MM ,ASME B1.1, ASME B16.5, ASME B18.1.1, ASME B18.2.1 | STUD BOLT | 3/4 | S.S NACE | Piece | 8 |  | IP | 30 | PS7 | 130 | - |  |  | SACR-JNP-PAINT-SITE-088 | 2024-03-11
SWS | 509 | SWA-6-509-028-N1L0N-IP | 5 | 5/6 | 1 | 8 | 4PAHN000C105 | STUD BOLT , A193-B8M CL.2 /A194-8MA , 3/4"X105MM ,ASME B1.1, ASME B16.5, ASME B18.1.1, ASME B18.2.1 | STUD BOLT | 3/4 | S.S NACE | Piece | 8 |  | IP | 30 | PS7 | 130 | - |  |  | SACR-JNP-PAINT-SITE-088 | 2024-03-11
SWS | 509 | SWA-6-509-028-N1L0N-IP | 6 | 6/6 | 1 | 9 | 4PAHN000C125 | STUD BOLT , A193-B8M CL.2 /A194-8MA , 3/4"X125MM ,ASME B1.1, ASME B16.5, ASME B18.1.1, ASME B18.2.1 | STUD BOLT | 3/4 | S.S NACE | Piece | 8 |  | IP | 30 | PS7 | 130 | - |  |  | SACR-JNP-PAINT-SITE-088 | 2024-03-11
SWS | 509 | SWA-6-509-028-N1L0N-IP | 6 | 6/6 | 1 | 10 | 4PACC400C115 | STUD BOLT , A193-B7M/A194-2HM , CADMIUM PLATED/BICHROMATE-TREATED , 3/4"X115MM ,ASME B1.1, ASME B16.5, ASME B18.1.1, ASME B18.2.1 | STUD BOLT | 3/4 | S.S NACE | Piece | 8 |  | IP | 30 | PS7 | 130 | - |  |  | SACR-JNP-PAINT-SITE-088 | 2024-03-11
SWS | 509 | SWA-6-509-029-N1L0N-IP | 1 | 1/2 | 1 | 5 | 4PAHN000C105 | STUD BOLT , A193-B8M CL.2 /A194-8MA , 3/4"X105MM ,ASME B1.1, ASME B16.5, ASME B18.1.1, ASME B18.2.1 | STUD BOLT | 3/4 | K.C.S NACE | Piece | 8 |  | IP | 30 | PS7 | 130 | - |  |  | SACR-JNP-PAINT-SITE-089 | 2024-03-11
SWS | 509 | SWA-6-509-029-N1L0N-IP | 1 | 1/2 | 1 | 5 | 4PAHN000C105 | STUD BOLT , A193-B8M CL.2 /A194-8MA , 3/4"X105MM ,ASME B1.1, ASME B16.5, ASME B18.1.1, ASME B18.2.1 | STUD BOLT | 3/4 | K.C.S NACE | Piece | 8 |  | IP | 30 | PS7 | 130 | - |  |  | SACR-JNP-PAINT-SITE-089 | 2024-03-11
SWS | 509 | SWA-6-509-029-N1L0N-IP | 2 | 2/2 | 1 | 7 | 4PACC400C115 | STUD BOLT , A193-B7M/A194-2HM , CADMIUM PLATED/BICHROMATE-TREATED , 3/4"X115MM ,ASME B1.1, ASME B16.5, ASME B18.1.1, ASME B18.2.1 | STUD BOLT | 3/4 | K.C.S NACE | Piece | 8 |  | IP | 30 | PS7 | 130 | - |  |  | SACR-JNP-PAINT-SITE-089 | 2024-03-11
SWS | 509 | SWG-3-509-008-B1C6N-ST | 7 | 7/7 | 3 | 5 | 4PABB400C115 | STUD BOLT , A193-B7/A194-2H , CADMIUM PLATED/BICHROMATE-TREATED , 3/4"X115MM ,ASME B1.1, ASME B16.5, ASME B18.1.1, ASME B18.2.1 | STUD BOLT | 3/4 | K.C.S NACE | Piece | 8 |  | ST | 30 | PS5 | 130 | - |  |  | SACR-JNP-PAINT-SITE-089 | 2024-03-11 | SACR-JNP-INSULATION-072 | 2024-06-13
SWS | 509 | SWG-4-509-019-B1C3N-ST | 1 | 1/6 | 2 | 5 | 4PABB400C120 | STUD BOLT , A193-B7/A194-2H , CADMIUM PLATED/BICHROMATE-TREATED , 3/4"X120MM ,ASME B1.1, ASME B16.5, ASME B18.1.1, ASME B18.2.1 | STUD BOLT | 3/4 | K.C.S NACE | Piece | 8 |  | ST | 40 | PS5 | 155 | - |  |  | SACR-JNP-PAINT-SITE-079 |  | SACR-JNP-INSULATION-058 | 2024-04-30
SWS | 509 | SWG-4-509-019-B1C3N-ST | 6 | 6/6 | 2 | 11 | 4PACC400C095 | STUD BOLT , A193-B7M/A194-2HM , CADMIUM PLATED/BICHROMATE-TREATED , 3/4"X95MM ,ASME B1.1, ASME B16.5, ASME B18.1.1, ASME B18.2.1 | STUD BOLT | 3/4 | K.C.S NACE | Piece | 4 |  | ST | 40 | PS5 | 155 | - |  |  | SACR-JNP-PAINT-SITE-079 |  | SACR-JNP-INSULATION-058 | 2024-04-30
SWS | 509 | SWG-6-509-006-B1C6N-ST | 1 | 1/3 | 3 | 13 | 4PABB400C130 | STUD BOLT , A193-B7/A194-2H , CADMIUM PLATED/BICHROMATE-TREATED , 3/4"X130MM ,ASME B1.1, ASME B16.5, ASME B18.1.1, ASME B18.2.1 | STUD BOLT | 3/4 | K.C.S NACE | Piece | 12 |  | ST | 40 | PS5 | 155 | - |  |  | SACR-JNP-PAINT-SITE-089 | 2024-03-11 | SACR-JNP-INSULATION-074 | 2024-06-13
SWS | 509 | SWG-6-509-006-B1C6N-ST | 1 | 1/3 | 3 | 14 | 4PACC400C105 | STUD BOLT , A193-B7M/A194-2HM , CADMIUM PLATED/BICHROMATE-TREATED , 3/4"X105MM ,ASME B1.1, ASME B16.5, ASME B18.1.1, ASME B18.2.1 | STUD BOLT | 3/4 | K.C.S NACE | Piece | 8 |  | ST | 40 | PS5 | 155 | - |  |  | SACR-JNP-PAINT-SITE-089 | 2024-03-11 | SACR-JNP-INSULATION-074 | 2024-06-13
SWS | 509 | SWG-6-509-006-B1C6N-ST | 3 | 3/3 | 3 | 9 | 4PACC400C120 | STUD BOLT , A193-B7M/A194-2HM , CADMIUM PLATED/BICHROMATE-TREATED , 3/4"X120MM ,ASME B1.1, ASME B16.5, ASME B18.1.1, ASME B18.2.1 | STUD BOLT | 3/4 | K.C.S NACE | Piece | 8 |  | ST | 40 | PS5 | 155 | - |  |  | SACR-JNP-PAINT-SITE-089 | 2024-03-11 | SACR-JNP-INSULATION-074 | 2024-06-13
SWS | 509 | SWG-6-509-006-B1C6N-ST | 3 | 3/3 | 3 | 10 | 4PACC400C105 | STUD BOLT , A193-B7M/A194-2HM , CADMIUM PLATED/BICHROMATE-TREATED , 3/4"X105MM ,ASME B1.1, ASME B16.5, ASME B18.1.1, ASME B18.2.1 | STUD BOLT | 3/4 | K.C.S NACE | Piece | 8 |  | ST | 40 | PS5 | 155 | - |  |  | SACR-JNP-PAINT-SITE-089 | 2024-03-11 | SACR-JNP-INSULATION-074 | 2024-06-13
SWS | 509 | SWW-3-509-015-B1L6N-PT | 1 | 1/5 | 1 | 12 | 4PACC400C110 | STUD BOLT , A193-B7M/A194-2HM , CADMIUM PLATED/BICHROMATE-TREATED , 3/4"X110MM ,ASME B1.1, ASME B16.5, ASME B18.1.1, ASME B18.2.1 | STUD BOLT | 3/4 | K.C.S NACE | PIECE | 4 |  | PT | - | PS1 | 155 | - | SACR-JNP-PAINT-SITE-081 | 2023-05-01
SWS | 509 | TR-509-E02-B1L6N-IH/UC | 1 | 1/1 | 00 | 8 | 4PACC400C095 | STUD BOLT , A193-B7M/A194-2HM , CADMIUM PLATED/BICHROMATE-TREATED , 3/4"X95MM ,ASME B1.1, ASME B16.5, ASME B18.1.1, ASME B18.2.1 | STUD BOLT | 3/4 | K.C.S NACE | Piece | 4 |  | IH | 30 | PS6 | 155 | - |  |  | SACR-JNP-PAINT-SITE-091 | 2024-03-11 | SACR-JNP-INSULATION-067 | 2024-06-02
SWS | 509 | TR-509-TK01-B1C6N-PT/CP | 1 | 1/1 | 00 | 3 | 4PACC400C115 | STUD BOLT , A193-B7M/A194-2HM , CADMIUM PLATED/BICHROMATE-TREATED , 3/4"X115MM ,ASME B1.1, ASME B16.5, ASME B18.1.1, ASME B18.2.1 | STUD BOLT | 3/4 | K.C.S NACE | Piece | 8 |  | PT | - | PS1 | 85 | - | SACR-JNP-PAINT-SITE-092 | 2022-10-01
SWS | 509 | TR-509-TK01-B1C6N-PT/LT-509-019 | 1 | 1/1 | 00 | 2 | 4PABB400C130 | STUD BOLT , A193-B7/A194-2H , CADMIUM PLATED/BICHROMATE-TREATED , 3/4"X130MM ,ASME B1.1, ASME B16.5, ASME B18.1.1, ASME B18.2.1 | STUD BOLT | 3/4 | K.C.S NACE | Piece | 12 |  | PT | - | PS1 | 85 | - |  | 2022-10-01
SWS | 509 | TR-509-TK01-B1C6N-PT/V1 | 1 | 1/1 | 00 | 3 | 4PABB400C130 | STUD BOLT , A193-B7/A194-2H , CADMIUM PLATED/BICHROMATE-TREATED , 3/4"X130MM ,ASME B1.1, ASME B16.5, ASME B18.1.1, ASME B18.2.1 | STUD BOLT | 3/4 | K.C.S NACE | Piece | 12 |  | PT | - | PS1 | 85 | - | SACR-JNP-PAINT-SITE-092 | 2022-10-01
SWS | 509 | TR-509-V01-B1L3-IH-UC | 1 | 1/1 | 00 | 7 | 4PABB400C095 | STUD BOLT , A193-B7/A194-2H , CADMIUM PLATED/BICHROMATE-TREATED , 3/4"X95MM ,ASME B1.1, ASME B16.5, ASME B18.1.1, ASME B18.2.1 | STUD BOLT | 3/4 | K.C.S | Piece | 4 |  | IH | 30 | PS6 | 155 | - |  |  | SACR-JNP-PAINT-SITE-091 | 2024-03-11
SWS | 509 | TR-509-V11-B1L6N-PT/LT-001 | 1 | 1/3 | 00 | 9 | 4PACC400C115 | STUD BOLT , A193-B7M/A194-2HM , CADMIUM PLATED/BICHROMATE-TREATED , 3/4"X115MM ,ASME B1.1, ASME B16.5, ASME B18.1.1, ASME B18.2.1 | STUD BOLT | 3/4 | K.C.S NACE | Piece | 8 |  | PT | - | PS1 | 85 | - | SACR-JNP-PAINT-SITE-080 | 2023-04-30 | SACR-JNP-PAINT-SITE-087 | 2024-03-10
SWS | 509 | TR-509-V11-B1L6N-PT/LT-001 | 3 | 3/3 | 00 | 9 | 4PACC400C115 | STUD BOLT , A193-B7M/A194-2HM , CADMIUM PLATED/BICHROMATE-TREATED , 3/4"X115MM ,ASME B1.1, ASME B16.5, ASME B18.1.1, ASME B18.2.1 | STUD BOLT | 3/4 | K.C.S NACE | Piece | 8 |  | PT | - | PS1 | 85 | - | SACR-JNP-PAINT-SITE-080 | 2023-04-30 | SACR-JNP-PAINT-SITE-087 | 2024-03-10
SWS | 509 | TR-509-V11-B1L6N-PT/LT-003 | 1 | 1/2 | 00 | 9 | 4PACC400C115 | STUD BOLT , A193-B7M/A194-2HM , CADMIUM PLATED/BICHROMATE-TREATED , 3/4"X115MM ,ASME B1.1, ASME B16.5, ASME B18.1.1, ASME B18.2.1 | STUD BOLT | 3/4 | K.C.S NACE | Piece | 8 |  | PT | - | PS1 | 85 | - | SACR-JNP-PAINT-SITE-080 | 2023-04-30 | SACR-JNP-PAINT-SITE-087 | 2024-03-10
SWS | 509 | TR-509-V12-B1S1-IH | 1 | 1/5 | 01 | 5 | 4PABB400C115 | STUD BOLT , A193-B7/A194-2H , CADMIUM PLATED/BICHROMATE-TREATED , 3/4"X115MM ,ASME B1.1, ASME B16.5, ASME B18.1.1, ASME B18.2.1 | STUD BOLT | 3/4 | K.C.S | Piece | 16 |  | IH | 30 | PS5 | 135 | - |  |  | SACR-JNP-PAINT-SITE-091 | 2024-03-11 | SACR-JNP-INSULATION-056 | 2024-04-30
SWS | 509 | TR-509-V13-B1L6N-PT-LT-16 | 1 | 1/1 | 00 | 2 | 4PACC400C130 | STUD BOLT , A193-B7M/A194-2HM , CADMIUM PLATED/BICHROMATE-TREATED , 3/4"X130MM ,ASME B1.1, ASME B16.5, ASME B18.1.1, ASME B18.2.1 | STUD BOLT | 3/4 | K.C.S | Piece | 8 |  | PT | - | PS1 | 155 | - |  | 2022-10-01
SWS | 509 | TR-509-V13-B1L6N-PT-LT-17 | 1 | 1/1 | 00 | 2 | 4PACC400C130 | STUD BOLT , A193-B7M/A194-2HM , CADMIUM PLATED/BICHROMATE-TREATED , 3/4"X130MM ,ASME B1.1, ASME B16.5, ASME B18.1.1, ASME B18.2.1 | STUD BOLT | 3/4 | K.C.S | Piece | 8 |  | PT | - | PS1 | 155 | - |  | 2022-10-01
FWS | 522 | TR-522-TK41A-B1L1-PT-LT-43 | 1 | 1/1 | 1 | 2 | 4PABB400C130 | STUD BOLT , A193-B7/A194-2H , CADMIUM PLATED/BICHROMATE-TREATED , 3/4"X130MM ,ASME B1.1, ASME B16.5, ASME B18.1.1, ASME B18.2.1 | STUD BOLT | 3/4 | K.C.S | Piece | 12 |  | PT | - | PS1 | 85 | - | SACR-JNP-PAINT-SITE-093 | 2022-10-01
FWS | 522 | TR-522-TK41B-B1L1-PT-LT-44 | 1 | 1/1 | 1 | 2 | 4PABB400C130 | STUD BOLT , A193-B7/A194-2H , CADMIUM PLATED/BICHROMATE-TREATED , 3/4"X130MM ,ASME B1.1, ASME B16.5, ASME B18.1.1, ASME B18.2.1 | STUD BOLT | 3/4 | K.C.S NACE | Piece | 12 |  | PT | - | PS1 | 85 | -
FLS | 525 | TR-525-V01-B1A3-IP-V | 1 | 1/1 | 00 | 3 | 4PABB400C105 | STUD BOLT , A193-B7/A194-2H , CADMIUM PLATED/BICHROMATE-TREATED , 3/4"X105MM ,ASME B1.1, ASME B16.5, ASME B18.1.1, ASME B18.2.1 | STUD BOLT | 3/4 | K.C.S | Piece | 16 |  | IP | 30 | PS1 | 250 | - | SACR-JNP-PAINT-SITE-068 | 2023-03-07 | SACR-JNP-PAINT-SITE-070 | 2023-03-07
FLS | 525 | TR-525-V03-B1A1-PT/LG-009 | 1 | 1/4 | 00 | 8 | 4PABB400C115 | STUD BOLT , A193-B7/A194-2H , CADMIUM PLATED/BICHROMATE-TREATED , 3/4"X115MM ,ASME B1.1, ASME B16.5, ASME B18.1.1, ASME B18.2.1 | STUD BOLT | 3/4 | K.C.S | Piece | 8 |  | PT | 30 | PS5 | 85 | - |  |  | SACR-JNP-PAINT-SITE-071 | 2023-03-07
FLS | 525 | TR-525-V03-B1A1-PT/LG-009 | 2 | 2/4 | 00 | 9 | 4PABB400C115 | STUD BOLT , A193-B7/A194-2H , CADMIUM PLATED/BICHROMATE-TREATED , 3/4"X115MM ,ASME B1.1, ASME B16.5, ASME B18.1.1, ASME B18.2.1 | STUD BOLT | 3/4 | K.C.S | Piece | 8 |  | PT | 30 | PS5 | 85 | - |  |  | SACR-JNP-PAINT-SITE-071 | 2023-03-07
SWS | 509 | AFL-2-509-012-B1C6N-ST | 2 | 2/10 | 1 | 10 | 4PABB400A095 | STUD BOLT , A193-B7/A194-2H , CADMIUM PLATED/BICHROMATE-TREATED , 1/2"X95MM ,ASME B1.1, ASME B16.5, ASME B18.1.1, ASME B18.2.1 | STUD BOLT | 3/4x95 | K.C.S NACE | PIECE | 4 |  | ST | 30 | PS5 | 155 | - |  | 2022-10-01 |  |  | SACR-JNP-INSULATION-072 | 2024-06-13
SWS | 509 | CWR-1/2-509-012-B1L1-PT | 1 | 1/1 | 01A | 13 | 4PABB400A095 | STUD BOLT , A193-B7/A194-2H , CADMIUM PLATED/BICHROMATE-TREATED , 1/2"X95MM ,ASME B1.1, ASME B16.5, ASME B18.1.1, ASME B18.2.1 | STUD BOLT | 3/4x95 | K.C.S NACE | PIECE | 4 |  | PT | - | PS1 | 85 | - | SACR-JNP-PAINT-SITE-074 | 2023-06-20 | SACR-JNP-PAINT-SITE-075 | 2023-01-20
FLS | 525 | LPC-2-525-001-B1S1-IP | 10 | 10/12 | 3 | 9 | 4PABB400A095 | STUD BOLT , A193-B7/A194-2H , CADMIUM PLATED/BICHROMATE-TREATED , 1/2"X95MM ,ASME B1.1, ASME B16.5, ASME B18.1.1, ASME B18.2.1 | STUD BOLT | 3/4x95 | K.C.S | PIECE | 4 |  | IP | 30 | PS5 | 85 | - |  |  | SACR-JNP-PAINT-SITE-023 | 2022-10-21 | SACR-JNP-INSULATION-075 | 2024-06-13
SWS | 509 | LPS-8-509-021-B1S1-IH | 7 | 7/11 | 1 | 7 | 4PABB400A095 | STUD BOLT , A193-B7/A194-2H , CADMIUM PLATED/BICHROMATE-TREATED , 1/2"X95MM ,ASME B1.1, ASME B16.5, ASME B18.1.1, ASME B18.2.1 | STUD BOLT | 3/4x95 | K.C.S | PIECE | 4 |  | IH | 60 | PS6 | 295 | - |  |  | SACR-JNP-PAINT-SITE-090 | 2024-03-11 | SACR-JNP-INSULATION-037 | 2024-02-23
SWS | 509 | SWA-3/4-509-071-B1L3-IH | 4 | 4/7 | 01 | 9 | 4PABB400A095 | STUD BOLT , A193-B7/A194-2H , CADMIUM PLATED/BICHROMATE-TREATED , 1/2"X95MM ,ASME B1.1, ASME B16.5, ASME B18.1.1, ASME B18.2.1 | STUD BOLT | 3/4x95 | K.C.S | PIECE | 4 |  | IH | 30 | PS5 | 155 | - |  |  | SACR-JNP-PAINT-SITE-090 | 2024-03-11
SWS | 509 | SWA-3-509-038-B1L3-IH | 1 | 1/10 | 2 | 11 | 4PABB400A095 | STUD BOLT , A193-B7/A194-2H , CADMIUM PLATED/BICHROMATE-TREATED , 1/2"X95MM ,ASME B1.1, ASME B16.5, ASME B18.1.1, ASME B18.2.1 | STUD BOLT | 3/4x95 | K.C.S | PIECE | 4 |  | IH | 30 | PS6 | 155 | - |  |  | SACR-JNP-PAINT-SITE-088 | 2024-03-11 | SACR-JNP-INSULATION-045 | 2024-04-22
SWS | 509 | SWA-3-509-038-B1L3-IH | 7 | 7/10 | 2 | 8 | 4PABB400A095 | STUD BOLT , A193-B7/A194-2H , CADMIUM PLATED/BICHROMATE-TREATED , 1/2"X95MM ,ASME B1.1, ASME B16.5, ASME B18.1.1, ASME B18.2.1 | STUD BOLT | 3/4x95 | K.C.S | PIECE | 4 |  | IH | 30 | PS6 | 155 | - |  |  | SACR-JNP-PAINT-SITE-088 | 2024-03-11 | SACR-JNP-INSULATION-045 | 2024-04-22
SWS | 509 | SWA-3-509-042-B1L3-PT | 3 | 3/6 | 2 | 7 | 4PABB400A095 | STUD BOLT , A193-B7/A194-2H , CADMIUM PLATED/BICHROMATE-TREATED , 1/2"X95MM ,ASME B1.1, ASME B16.5, ASME B18.1.1, ASME B18.2.1 | STUD BOLT | 3/4x95 | K.C.S | PIECE | 4 |  | PT | - | PS1 | 90 | - | SACR-JNP-PAINT-SITE-092 | 2022-10-01
SWS | 509 | SWA-4-509-001-B3L6N-PT | 4 | 4/10 | 2 | 9 | 4PABB400A095 | STUD BOLT , A193-B7/A194-2H , CADMIUM PLATED/BICHROMATE-TREATED , 1/2"X95MM ,ASME B1.1, ASME B16.5, ASME B18.1.1, ASME B18.2.1 | STUD BOLT | 3/4x95 | K.C.S NACE | PIECE | 4 |  | PT | - | PS1 | 85 | - | SACR-JNP-PAINT-SITE-076 | 2023-01-20 | SACR-JNP-PAINT-SITE-077 | 2023-01-20
SWS | 509 | SWG-4-509-002-B1C6N-ST | 5 | 5/5 | 2 | 9 | 4PABB400A095 | STUD BOLT , A193-B7/A194-2H , CADMIUM PLATED/BICHROMATE-TREATED , 1/2"X95MM ,ASME B1.1, ASME B16.5, ASME B18.1.1, ASME B18.2.1 | STUD BOLT | 3/4x95 | K.C.S NACE | PIECE | 4 |  | ST | 40 | PS5 | 85 | - |  |  | SACR-JNP-PAINT-SITE-079 |  | SACR-JNP-INSULATION-054 | 2024-04-25
SWS | 509 | AFL-2-509-012-B1C6N-ST | 1 | 1/10 | 1 | 9 | 4PABB400B105 | STUD BOLT , A193-B7/A194-2H , CADMIUM PLATED/BICHROMATE-TREATED , 5/8"X105MM ,ASME B1.1, ASME B16.5, ASME B18.1.1, ASME B18.2.1 | STUD BOLT | 5/8 | K.C.S NACE | Piece | 8 |  | ST | 30 | PS5 | 155 | - |  | 2022-10-01 | SACR-JNP-PAINT-SITE-089 | 2024-03-11 | SACR-JNP-INSULATION-072 | 2024-06-13
SWS | 509 | AFL-2-509-012-B1C6N-ST | 2 | 2/10 | 1 | 11 | 4PACC400B085 | STUD BOLT , A193-B7M/A194-2HM , CADMIUM PLATED/BICHROMATE-TREATED , 5/8"X85MM ,ASME B1.1, ASME B16.5, ASME B18.1.1, ASME B18.2.1 | STUD BOLT | 5/8 | K.C.S NACE | Piece | 8 |  | ST | 30 | PS5 | 155 | - |  | 2022-10-01 |  |  | SACR-JNP-INSULATION-072 | 2024-06-13
SWS | 509 | AFL-2-509-012-B1C6N-ST | 5 | 5/10 | 1 | 7 | 4PABB400B090 | STUD BOLT , A193-B7/A194-2H , CADMIUM PLATED/BICHROMATE-TREATED , 5/8"X90MM ,ASME B1.1, ASME B16.5, ASME B18.1.1, ASME B18.2.1 | STUD BOLT | 5/8 | K.C.S NACE | Piece | 16 |  | ST | 30 | PS5 | 155 | - |  | 2022-10-01 | SACR-JNP-PAINT-SITE-089 | 2024-03-11 | SACR-JNP-INSULATION-072 | 2024-06-13
SWS | 509 | AFL-2-509-012-B1C6N-ST | 7 | 7/10 | 1 | 6 | 4PACC400B085 | STUD BOLT , A193-B7M/A194-2HM , CADMIUM PLATED/BICHROMATE-TREATED , 5/8"X85MM ,ASME B1.1, ASME B16.5, ASME B18.1.1, ASME B18.2.1 | STUD BOLT | 5/8 | K.C.S NACE | Piece | 4 |  | ST | 30 | PS5 | 155 | - |  | 2022-10-01 | SACR-JNP-PAINT-SITE-089 | 2024-03-11 | SACR-JNP-INSULATION-072 | 2024-06-13
SWS | 509 | AFL-2-509-012-B1C6N-ST | 8 | 8/10 | 1 | 5 | 4PACC400B085 | STUD BOLT , A193-B7M/A194-2HM , CADMIUM PLATED/BICHROMATE-TREATED , 5/8"X85MM ,ASME B1.1, ASME B16.5, ASME B18.1.1, ASME B18.2.1 | STUD BOLT | 5/8 | K.C.S NACE | Piece | 4 |  | ST | 30 | PS5 | 155 | - |  | 2022-10-01 | SACR-JNP-PAINT-SITE-089 | 2024-03-11 | SACR-JNP-INSULATION-072 | 2024-06-13
SWS | 509 | AFL-2-509-012-B1C6N-ST | 9 | 9/10 | 1 | 11 | 4PABB400B090 | STUD BOLT , A193-B7/A194-2H , CADMIUM PLATED/BICHROMATE-TREATED , 5/8"X90MM ,ASME B1.1, ASME B16.5, ASME B18.1.1, ASME B18.2.1 | STUD BOLT | 5/8 | K.C.S NACE | Piece | 16 |  | ST | 30 | PS5 | 155 | - |  | 2022-10-01 | SACR-JNP-PAINT-SITE-089 | 2024-03-11 | SACR-JNP-INSULATION-072 | 2024-06-13
SWS | 509 | AFL-2-509-012-B1C6N-ST | 9 | 9/10 | 1 | 12 | 4PACC400B090 | STUD BOLT , A193-B7M/A194-2HM , CADMIUM PLATED/BICHROMATE-TREATED , 5/8"X90MM ,ASME B1.1, ASME B16.5, ASME B18.1.1, ASME B18.2.1 | STUD BOLT | 5/8 | K.C.S NACE | Piece | 8 |  | ST | 30 | PS5 | 155 | - |  | 2022-10-01 | SACR-JNP-PAINT-SITE-089 | 2024-03-11 | SACR-JNP-INSULATION-072 | 2024-06-13
SWS | 509 | AFL-2-509-012-B1C6N-ST | 9 | 9/10 | 1 | 13 | 4PACC400B085 | STUD BOLT , A193-B7M/A194-2HM , CADMIUM PLATED/BICHROMATE-TREATED , 5/8"X85MM ,ASME B1.1, ASME B16.5, ASME B18.1.1, ASME B18.2.1 | STUD BOLT | 5/8 | K.C.S NACE | Piece | 8 |  | ST | 30 | PS5 | 155 | - |  | 2022-10-01 | SACR-JNP-PAINT-SITE-089 | 2024-03-11 | SACR-JNP-INSULATION-072 | 2024-06-13
SWS | 509 | AFL-4-509-002-B1C3N-ST | 1 | 1/4 | 3 | 5 | 4PACC400B085 | STUD BOLT , A193-B7M/A194-2HM , CADMIUM PLATED/BICHROMATE-TREATED , 5/8"X85MM ,ASME B1.1, ASME B16.5, ASME B18.1.1, ASME B18.2.1 | STUD BOLT | 5/8 | K.C.S NACE | Piece | 4 |  | ST | 40 | PS5 | 85 | - |  | 2022-10-01 | SACR-JNP-PAINT-SITE-088 |  | SACR-JNP-INSULATION-054 | 2024-04-25
SWS | 509 | AFL-4-509-002-B1C3N-ST | 2 | 2/4 | 3 | 6 | 4PACC400B090 | STUD BOLT , A193-B7M/A194-2HM , CADMIUM PLATED/BICHROMATE-TREATED , 5/8"X90MM ,ASME B1.1, ASME B16.5, ASME B18.1.1, ASME B18.2.1 | STUD BOLT | 5/8 | K.C.S NACE | Piece | 8 |  | ST | 40 | PS5 | 85 | - |  | 2022-10-01 | SACR-JNP-PAINT-SITE-088 |  | SACR-JNP-INSULATION-054 | 2024-04-25
SWS | 509 | AFL-4-509-002-B1C3N-ST | 4 | 4/4 | 3 | 9 | 4PACC400B090 | STUD BOLT , A193-B7M/A194-2HM , CADMIUM PLATED/BICHROMATE-TREATED , 5/8"X90MM ,ASME B1.1, ASME B16.5, ASME B18.1.1, ASME B18.2.1 | STUD BOLT | 5/8 | K.C.S NACE | Piece | 12 |  | ST | 40 | PS5 | 85 | - |  | 2022-10-01 | SACR-JNP-PAINT-SITE-088 |  | SACR-JNP-INSULATION-054 | 2024-04-25
SWS | 509 | AFL-4-509-005-B1C3N-ST | 2 | 2/4 | 3 | 5 | 4PACC400B090 | STUD BOLT , A193-B7M/A194-2HM , CADMIUM PLATED/BICHROMATE-TREATED , 5/8"X90MM ,ASME B1.1, ASME B16.5, ASME B18.1.1, ASME B18.2.1 | STUD BOLT | 5/8 | K.C.S NACE | Piece | 4 |  | ST | 40 | PS5 | 85 | - |  | 2022-10-01 | SACR-JNP-PAINT-SITE-088 |  | SACR-JNP-INSULATION-072 | 2024-06-13
SWS | 509 | AFL-4-509-005-B1C3N-ST | 3 | 3/4 | 3 | 7 | 4PACC400B090 | STUD BOLT , A193-B7M/A194-2HM , CADMIUM PLATED/BICHROMATE-TREATED , 5/8"X90MM ,ASME B1.1, ASME B16.5, ASME B18.1.1, ASME B18.2.1 | STUD BOLT | 5/8 | K.C.S NACE | Piece | 8 |  | ST | 40 | PS5 | 85 | - |  | 2022-10-01 | SACR-JNP-PAINT-SITE-088 |  | SACR-JNP-INSULATION-072 | 2024-06-13
SWS | 509 | CAU-1-509-001-B1O3-ET | 1 | 1/4 | 2 | 7 | 4PABB400B085 | STUD BOLT , A193-B7/A194-2H , CADMIUM PLATED/BICHROMATE-TREATED , 5/8"X85MM ,ASME B1.1, ASME B16.5, ASME B18.1.1, ASME B18.2.1 | STUD BOLT | 5/8 | K.C.S NACE | Piece | 4 |  | ET | 30 | PS5 | 85 | - |  | 2022-10-01 |  |  | SACR-JNP-INSULATION-070 | 2024-06-13
SWS | 509 | CAU-1-509-001-B1O3-ET | 4 | 4/4 | 2 | 7 | 4PABB400B085 | STUD BOLT , A193-B7/A194-2H , CADMIUM PLATED/BICHROMATE-TREATED , 5/8"X85MM ,ASME B1.1, ASME B16.5, ASME B18.1.1, ASME B18.2.1 | STUD BOLT | 5/8 | K.C.S NACE | Piece | 8 |  | ET | 30 | PS5 | 85 | - |  | 2022-10-01 | SACR-JNP-PAINT-SITE-090 | 2024-03-11
FLS | 525 | CBD-2-525-054-B1S1-PT | 1 | 1/1 | 00 | 7 | 4PABB400B105 | STUD BOLT , A193-B7/A194-2H , CADMIUM PLATED/BICHROMATE-TREATED , 5/8"X105MM ,ASME B1.1, ASME B16.5, ASME B18.1.1, ASME B18.2.1 | STUD BOLT | 5/8 | K.C.S | Piece | 4 |  | PT | - | PS1 | 85 | - | SACR-JNP-PAINT-SITE-063 | 2023-03-03 | SACR-JNP-PAINT-SITE-064 | 2023-03-03
FLS | 525 | CBD-2-525-054-B1S1-PT | 1 | 1/1 | 00 | 8 | 4PABB400B085 | STUD BOLT , A193-B7/A194-2H , CADMIUM PLATED/BICHROMATE-TREATED , 5/8"X85MM ,ASME B1.1, ASME B16.5, ASME B18.1.1, ASME B18.2.1 | STUD BOLT | 5/8 | K.C.S | Piece | 4 |  | PT | - | PS1 | 85 | - | SACR-JNP-PAINT-SITE-063 | 2023-03-03 | SACR-JNP-PAINT-SITE-064 | 2023-03-03
FLS | 525 | CBD-4-525-003-B1A3-IP | 1 | 1/3 | 02A | 8 | 4PABB400B090 | STUD BOLT , A193-B7/A194-2H , CADMIUM PLATED/BICHROMATE-TREATED , 5/8"X90MM ,ASME B1.1, ASME B16.5, ASME B18.1.1, ASME B18.2.1 | STUD BOLT | 5/8 | K.C.S | Piece | 8 |  | IP | 30 | PS1 | 250 | - | SACR-JNP-PAINT-SITE-065 | 2023-03-04 | SACR-JNP-PAINT-SITE-066 | 2023-03-04 | SACR-JNP-INSULATION-075 | 2024-06-13
FLS | 525 | CBD-4-525-003-B1A3-IP | 1 | 1/3 | 02A | 7 | 4PABB400B090 | STUD BOLT , A193-B7/A194-2H , CADMIUM PLATED/BICHROMATE-TREATED , 5/8"X90MM ,ASME B1.1, ASME B16.5, ASME B18.1.1, ASME B18.2.1 | STUD BOLT | 5/8 | K.C.S | Piece | 16 |  | IP | 30 | PS1 | 250 | - | SACR-JNP-PAINT-SITE-065 | 2023-03-04 | SACR-JNP-PAINT-SITE-066 | 2023-03-04 | SACR-JNP-INSULATION-075 | 2024-06-13
FLS | 525 | CBD-4-525-003-B1A3-IP | 2 | 2/3 | 02A | 6 | 4PABB400B105 | STUD BOLT , A193-B7/A194-2H , CADMIUM PLATED/BICHROMATE-TREATED , 5/8"X105MM ,ASME B1.1, ASME B16.5, ASME B18.1.1, ASME B18.2.1 | STUD BOLT | 5/8 | K.C.S | Piece | 8 |  | IP | 30 | PS1 | 250 | - | SACR-JNP-PAINT-SITE-065 | 2023-03-04 | SACR-JNP-PAINT-SITE-066 | 2023-03-04 | SACR-JNP-INSULATION-075 | 2024-06-13
FLS | 525 | CBD-4-525-003-B1A3-IP | 2 | 2/3 | 02A | 7 | 4PABB400B090 | STUD BOLT , A193-B7/A194-2H , CADMIUM PLATED/BICHROMATE-TREATED , 5/8"X90MM ,ASME B1.1, ASME B16.5, ASME B18.1.1, ASME B18.2.1 | STUD BOLT | 5/8 | K.C.S | Piece | 8 |  | IP | 30 | PS1 | 250 | - | SACR-JNP-PAINT-SITE-065 | 2023-03-04 | SACR-JNP-PAINT-SITE-066 | 2023-03-04 | SACR-JNP-INSULATION-075 | 2024-06-13
FLS | 525 | CBD-4-525-003-B1A3-IP | 3 | 3/3 | 02A | 5 | 4PABB400B090 | STUD BOLT , A193-B7/A194-2H , CADMIUM PLATED/BICHROMATE-TREATED , 5/8"X90MM ,ASME B1.1, ASME B16.5, ASME B18.1.1, ASME B18.2.1 | STUD BOLT | 5/8 | K.C.S | Piece | 8 |  | IP | 30 | PS1 | 250 | - | SACR-JNP-PAINT-SITE-065 | 2023-03-04 | SACR-JNP-PAINT-SITE-066 | 2023-03-04 | SACR-JNP-INSULATION-075 | 2024-06-13
SWS | 509 | CWR-1/2-509-010-B1L1-PT | 1 | 1/1 | 01 | 13 | 4PABB400B095 | STUD BOLT , A193-B7/A194-2H , CADMIUM PLATED/BICHROMATE-TREATED , 5/8"X95MM ,ASME B1.1, ASME B16.5, ASME B18.1.1, ASME B18.2.1 | STUD BOLT | 5/8 | K.C.S NACE | Piece | 4 |  | PT | - | PS1 | 85 | - | SACR-JNP-PAINT-SITE-074 | 2023-06-20 | SACR-JNP-PAINT-SITE-075 | 2023-01-20
SWS | 509 | CWR-1/2-509-011-B1L1-PT | 1 | 1/1 | 01 | 13 | 4PABB400B095 | STUD BOLT , A193-B7/A194-2H , CADMIUM PLATED/BICHROMATE-TREATED , 5/8"X95MM ,ASME B1.1, ASME B16.5, ASME B18.1.1, ASME B18.2.1 | STUD BOLT | 5/8 | K.C.S NACE | Piece | 4 |  | PT | - | PS1 | 85 | - | SACR-JNP-PAINT-SITE-074 | 2023-06-20 | SACR-JNP-PAINT-SITE-075 | 2023-01-20
SWS | 509 | CWR-1/2-509-013-B1L1-PT | 1 | 1/1 | 01 | 13 | 4PABB400B095 | STUD BOLT , A193-B7/A194-2H , CADMIUM PLATED/BICHROMATE-TREATED , 5/8"X95MM ,ASME B1.1, ASME B16.5, ASME B18.1.1, ASME B18.2.1 | STUD BOLT | 5/8 | K.C.S NACE | Piece | 4 |  | PT | - | PS1 | 85 | - | SACR-JNP-PAINT-SITE-074 | 2023-06-20 | SACR-JNP-PAINT-SITE-075 | 2023-01-20
SWS | 509 | CWR-1/2-509-014-B1L1-PT | 1 | 1/1 | 01 | 13 | 4PABB400B095 | STUD BOLT , A193-B7/A194-2H , CADMIUM PLATED/BICHROMATE-TREATED , 5/8"X95MM ,ASME B1.1, ASME B16.5, ASME B18.1.1, ASME B18.2.1 | STUD BOLT | 5/8 | K.C.S NACE | Piece | 4 |  | PT | - | PS1 | 85 | - | SACR-JNP-PAINT-SITE-082 | 2023-05-02
SWS | 509 | CWR-2-509-005-B1L1-PT | 1 | 1/1 | 2 | 11 | 4PABB400B085 | STUD BOLT , A193-B7/A194-2H , CADMIUM PLATED/BICHROMATE-TREATED , 5/8"X85MM ,ASME B1.1, ASME B16.5, ASME B18.1.1, ASME B18.2.1 | STUD BOLT | 5/8 | K.C.S NACE | Piece | 12 |  | PT | - | PS1 | 85 | - | SACR-JNP-PAINT-SITE-081 | 2023-05-01
SWS | 509 | CWR-2-509-006-B1L1-PT | 1 | 1/1 | 1 | 6 | 4PABB400B085 | STUD BOLT , A193-B7/A194-2H , CADMIUM PLATED/BICHROMATE-TREATED , 5/8"X85MM ,ASME B1.1, ASME B16.5, ASME B18.1.1, ASME B18.2.1 | STUD BOLT | 5/8 | K.C.S | Piece | 4 |  | PT | - | PS1 | 85 | - | SACR-JNP-PAINT-SITE-081 | 2023-05-01
SWS | 509 | CWR-2-509-006-B1L1-PT | 1 | 1/1 | 1 | 1 | 4PABB400B095 | STUD BOLT , A193-B7/A194-2H , CADMIUM PLATED/BICHROMATE-TREATED , 5/8"X95MM ,ASME B1.1, ASME B16.5, ASME B18.1.1, ASME B18.2.1 | STUD BOLT | 5/8 | K.C.S | Piece | 4 |  | PT | - | PS1 | 85 | - | SACR-JNP-PAINT-SITE-081 | 2023-05-01
FLS | 525 | CWR-2-525-001-B1L1-IH | 1 | 1/5 | 00 | 6 | 4PABB400B085 | STUD BOLT , A193-B7/A194-2H , CADMIUM PLATED/BICHROMATE-TREATED , 5/8"X85MM ,ASME B1.1, ASME B16.5, ASME B18.1.1, ASME B18.2.1 | STUD BOLT | 5/8 | K.C.S | Piece | 4 |  | IH | 40 | PS5 | 85 | - |  |  | SACR-JNP-PAINT-SITE-023 | 2022-10-21 | SACR-JNP-INSULATION-006 | 2022-11-29
FLS | 525 | CWR-2-525-001-B1L1-IH | 4 | 4/5 | 00 | 8 | 4PABB400B140 | STUD BOLT , A193-B7/A194-2H , CADMIUM PLATED/BICHROMATE-TREATED , 5/8"X140MM ,ASME B1.1, ASME B16.5, ASME B18.1.1, ASME B18.2.1 | STUD BOLT | 5/8 | K.C.S | PIECE | 4 |  | IH | 40 | PS5 | 85 | - |  |  | SACR-JNP-PAINT-SITE-023 | 2022-10-21 | SACR-JNP-INSULATION-050 | 2024-04-22
FLS | 525 | CWR-2-525-001-B1L1-IH | 4 | 4/5 | 00 | 9 | 4PABB400B105 | STUD BOLT , A193-B7/A194-2H , CADMIUM PLATED/BICHROMATE-TREATED , 5/8"X105MM ,ASME B1.1, ASME B16.5, ASME B18.1.1, ASME B18.2.1 | STUD BOLT | 5/8 | K.C.S | Piece | 4 |  | IH | 40 | PS5 | 85 | - |  |  | SACR-JNP-PAINT-SITE-023 | 2022-10-21 | SACR-JNP-INSULATION-050 | 2024-04-22
SWS | 509 | CWR-3-509-001-B1L1-PT | 1 | 1/3 | 1 | 9 | 4PABB400B105 | STUD BOLT , A193-B7/A194-2H , CADMIUM PLATED/BICHROMATE-TREATED , 5/8"X105MM ,ASME B1.1, ASME B16.5, ASME B18.1.1, ASME B18.2.1 | STUD BOLT | 5/8 | K.C.S | Piece | 4 |  | PT | - | PS1 | 85 | - | SACR-JNP-PAINT-SITE-074 | 2023-06-20 | SACR-JNP-PAINT-SITE-075 | 2023-01-20
SWS | 509 | CWR-3-509-001-B1L1-PT | 3 | 3/3 | 1 | 6 | 4PABB400B090 | STUD BOLT , A193-B7/A194-2H , CADMIUM PLATED/BICHROMATE-TREATED , 5/8"X90MM ,ASME B1.1, ASME B16.5, ASME B18.1.1, ASME B18.2.1 | STUD BOLT | 5/8 | K.C.S | Piece | 12 |  | PT | - | PS1 | 85 | - | SACR-JNP-PAINT-SITE-074 | 2023-06-20 | SACR-JNP-PAINT-SITE-075 | 2023-01-20
SWS | 509 | CWS-1/2-509-015-B1L1-PT | 1 | 1/1 | 01 | 1 | 4PABB400B095 | STUD BOLT , A193-B7/A194-2H , CADMIUM PLATED/BICHROMATE-TREATED , 5/8"X95MM ,ASME B1.1, ASME B16.5, ASME B18.1.1, ASME B18.2.1 | STUD BOLT | 5/8 | K.C.S NACE | Piece | 4 |  | PT | - | PS1 | 85 | - | SACR-JNP-PAINT-SITE-074 | 2023-06-20 | SACR-JNP-PAINT-SITE-075 | 2023-01-20
SWS | 509 | CWS-1/2-509-016-B1L1-PT | 1 | 1/1 | 01 | 12 | 4PABB400B095 | STUD BOLT , A193-B7/A194-2H , CADMIUM PLATED/BICHROMATE-TREATED , 5/8"X95MM ,ASME B1.1, ASME B16.5, ASME B18.1.1, ASME B18.2.1 | STUD BOLT | 5/8 | K.C.S NACE | Piece | 4 |  | PT | 40 | PS1 | 85 | - | SACR-JNP-PAINT-SITE-074 | 2023-06-20 | SACR-JNP-PAINT-SITE-075 | 2023-01-20 | SACR-JNP-INSULATION-067 | 2024-06-02
SWS | 509 | CWS-1/2-509-016-B1L1-PT | 1 | 1/1 | 01 | 12 | 4PABB400B085 | STUD BOLT , A193-B7/A194-2H , CADMIUM PLATED/BICHROMATE-TREATED , 5/8"X85MM ,ASME B1.1, ASME B16.5, ASME B18.1.1, ASME B18.2.1 | STUD BOLT | 5/8 | K.C.S NACE | Piece | 4 |  | PT | 40 | PS1 | 85 | - | SACR-JNP-PAINT-SITE-074 | 2023-06-20 | SACR-JNP-PAINT-SITE-075 | 2023-01-20 | SACR-JNP-INSULATION-067 | 2024-06-02
SWS | 509 | CWS-1/2-509-017-B1L1-PT | 1 | 1/1 | 01 | 12 | 4PABB400B095 | STUD BOLT , A193-B7/A194-2H , CADMIUM PLATED/BICHROMATE-TREATED , 5/8"X95MM ,ASME B1.1, ASME B16.5, ASME B18.1.1, ASME B18.2.1 | STUD BOLT | 5/8 | K.C.S NACE | Piece | 4 |  | PT | - | PS1 | 85 | - | SACR-JNP-PAINT-SITE-074 | 2023-06-20 | SACR-JNP-PAINT-SITE-075 | 2023-01-20
SWS | 509 | CWS-1/2-509-017-B1L1-PT | 1 | 1/1 | 01 | 12 | 4PABB400B085 | STUD BOLT , A193-B7/A194-2H , CADMIUM PLATED/BICHROMATE-TREATED , 5/8"X85MM ,ASME B1.1, ASME B16.5, ASME B18.1.1, ASME B18.2.1 | STUD BOLT | 5/8 | K.C.S NACE | Piece | 4 |  | PT | - | PS1 | 85 | - | SACR-JNP-PAINT-SITE-074 | 2023-06-20 | SACR-JNP-PAINT-SITE-075 | 2023-01-20
SWS | 509 | CWS-1/2-509-018-B1L1-PT | 1 | 1/1 | 01 | 12 | 4PABB400B095 | STUD BOLT , A193-B7/A194-2H , CADMIUM PLATED/BICHROMATE-TREATED , 5/8"X95MM ,ASME B1.1, ASME B16.5, ASME B18.1.1, ASME B18.2.1 | STUD BOLT | 5/8 | K.C.S | Piece | 4 |  | PT | - | PS1 | 85 | - | SACR-JNP-PAINT-SITE-074 | 2023-06-20 | SACR-JNP-PAINT-SITE-075 | 2023-01-20
SWS | 509 | CWS-1/2-509-018-B1L1-PT | 1 | 1/1 | 01 | 12 | 4PABB400B085 | STUD BOLT , A193-B7/A194-2H , CADMIUM PLATED/BICHROMATE-TREATED , 5/8"X85MM ,ASME B1.1, ASME B16.5, ASME B18.1.1, ASME B18.2.1 | STUD BOLT | 5/8 | K.C.S | Piece | 4 |  | PT | - | PS1 | 85 | - | SACR-JNP-PAINT-SITE-074 | 2023-06-20 | SACR-JNP-PAINT-SITE-075 | 2023-01-20
SWS | 509 | CWS-1/2-509-019-B1L1-PT | 1 | 1/2 | 01 | 9 | 4PABB400B095 | STUD BOLT , A193-B7/A194-2H , CADMIUM PLATED/BICHROMATE-TREATED , 5/8"X95MM ,ASME B1.1, ASME B16.5, ASME B18.1.1, ASME B18.2.1 | STUD BOLT | 5/8 | K.C.S NACE | Piece | 4 |  | PT | - | PS1 | 85 | - | SACR-JNP-PAINT-SITE-082 | 2023-05-02
SWS | 509 | CWS-1/2-509-019-B1L1-PT | 1 | 1/2 | 01 | 9 | 4PABB400B085 | STUD BOLT , A193-B7/A194-2H , CADMIUM PLATED/BICHROMATE-TREATED , 5/8"X85MM ,ASME B1.1, ASME B16.5, ASME B18.1.1, ASME B18.2.1 | STUD BOLT | 5/8 | K.C.S NACE | Piece | 4 |  | PT | - | PS1 | 85 | - | SACR-JNP-PAINT-SITE-082 | 2023-05-02
FLS | 525 | CWS-2-525-001-B1L1-IH | 1 | 1/7 | 00A | 8 | 4PABB400B140 | STUD BOLT , A193-B7/A194-2H , CADMIUM PLATED/BICHROMATE-TREATED , 5/8"X140MM ,ASME B1.1, ASME B16.5, ASME B18.1.1, ASME B18.2.1 | STUD BOLT | 5/8 | K.C.S | PIECE | 4 |  | IH | 30 | PS5 | 85 | - |  |  | SACR-JNP-PAINT-SITE-023 | 2022-10-21 | SACR-JNP-INSULATION-015 | 2022-11-07
FLS | 525 | CWS-2-525-001-B1L1-IH | 1 | 1/7 | 00A | 9 | 4PABB400B105 | STUD BOLT , A193-B7/A194-2H , CADMIUM PLATED/BICHROMATE-TREATED , 5/8"X105MM ,ASME B1.1, ASME B16.5, ASME B18.1.1, ASME B18.2.1 | STUD BOLT | 5/8 | K.C.S | Piece | 4 |  | IH | 30 | PS5 | 85 | - |  |  | SACR-JNP-PAINT-SITE-023 | 2022-10-21 | SACR-JNP-INSULATION-015 | 2022-11-07
FLS | 525 | CWS-2-525-001-B1L1-IH | 6 | 6/7 | 00A | 5 | 4PABB400B105 | STUD BOLT , A193-B7/A194-2H , CADMIUM PLATED/BICHROMATE-TREATED , 5/8"X105MM ,ASME B1.1, ASME B16.5, ASME B18.1.1, ASME B18.2.1 | STUD BOLT | 5/8 | K.C.S | Piece | 8 |  | IH | 30 | PS5 | 85 | - |  |  | SACR-JNP-PAINT-SITE-023 | 2022-10-21 | SACR-JNP-INSULATION-001 | 2022-11-07
FLS | 525 | CWS-2-525-001-B1L1-IH | 7 | 7/7 | 00A | 6 | 4PABB400B085 | STUD BOLT , A193-B7/A194-2H , CADMIUM PLATED/BICHROMATE-TREATED , 5/8"X85MM ,ASME B1.1, ASME B16.5, ASME B18.1.1, ASME B18.2.1 | STUD BOLT | 5/8 | K.C.S | Piece | 4 |  | IH | 30 | PS5 | 85 | - |  |  | SACR-JNP-PAINT-SITE-023 | 2022-10-21 | SACR-JNP-INSULATION-001 | 2022-11-07
SWS | 509 | CWS-3-509-001-B1L1-PT | 1 | 1/1 | 1 | 9 | 4PABB400B105 | STUD BOLT , A193-B7/A194-2H , CADMIUM PLATED/BICHROMATE-TREATED , 5/8"X105MM ,ASME B1.1, ASME B16.5, ASME B18.1.1, ASME B18.2.1 | STUD BOLT | 5/8 | K.C.S NACE | Piece | 8 |  | PT | - | PS1 | 85 | - | SACR-JNP-PAINT-SITE-074 | 2023-06-20 | SACR-JNP-PAINT-SITE-075 | 2023-01-20
SWS | 509 | CWS-3-509-001-B1L1-PT | 1 | 1/1 | 1 | 10 | 4PABB400B090 | STUD BOLT , A193-B7/A194-2H , CADMIUM PLATED/BICHROMATE-TREATED , 5/8"X90MM ,ASME B1.1, ASME B16.5, ASME B18.1.1, ASME B18.2.1 | STUD BOLT | 5/8 | K.C.S NACE | Piece | 8 |  | PT | - | PS1 | 85 | - | SACR-JNP-PAINT-SITE-074 | 2023-06-20 | SACR-JNP-PAINT-SITE-075 | 2023-01-20
SWS | 509 | DMW-3-509-004-L1L0-PT | 1 | 1/6 | 1 | 9 | 4PAHN000B105 | STUD BOLT , A193-B8M CL.2 /A194-8MA , 5/8"X105MM ,ASME B1.1, ASME B16.5, ASME B18.1.1, ASME B18.2.1 | STUD BOLT | 5/8 | K.C.S NACE | Piece | 4 |  | PT | - | PS7 | 85 | - |  |  | SACR-JNP-PAINT-SITE-106 | 2024-03-30
SWS | 509 | DMW-3-509-004-L1L0-PT | 1 | 1/6 | 1 | 10 | 4PAHN000B090 | STUD BOLT , A193-B8M CL.2 /A194-8MA , 5/8"X90MM ,ASME B1.1, ASME B16.5, ASME B18.1.1, ASME B18.2.1 | STUD BOLT | 5/8 | K.C.S NACE | Piece | 4 |  | PT | - | PS7 | 85 | - |  |  | SACR-JNP-PAINT-SITE-106 | 2024-03-30
SWS | 509 | DMW-3-509-004-L1L0-PT | 5 | 5/6 | 1 | 5 | 4PAHN000B090 | STUD BOLT , A193-B8M CL.2 /A194-8MA , 5/8"X90MM ,ASME B1.1, ASME B16.5, ASME B18.1.1, ASME B18.2.1 | STUD BOLT | 5/8 | K.C.S NACE | Piece | 4 |  | PT | - | PS7 | 85 | - |  |  | SACR-JNP-PAINT-SITE-106 | 2024-03-30
FWS | 522 | DW-4-522-002-L1L0-PT | 1 | 1/1 | 2 | 6 | 4PAHN000B170 | STUD BOLT , A193-B8M CL.2 /A194-8MA , 5/8"X170MM ,ASME B1.1, ASME B16.5, ASME B18.1.1, ASME B18.2.1 | STUD BOLT | 5/8 | S.S | Piece | 8 |  | PT | - | PS7 | 85 | - | SACR-JNP-PAINT-SITE-037 | 2022-11-03 | SACR-JNP-PAINT-SITE-038 | 2022-11-04
FWS | 522 | DW-4-522-002-L1L0-PT | 1 | 1/1 | 2 | 7 | 4PAHN000B105 | STUD BOLT , A193-B8M CL.2 /A194-8MA , 5/8"X105MM ,ASME B1.1, ASME B16.5, ASME B18.1.1, ASME B18.2.1 | STUD BOLT | 5/8 | S.S | Piece | 8 |  | PT | - | PS7 | 85 | - | SACR-JNP-PAINT-SITE-037 | 2022-11-03 | SACR-JNP-PAINT-SITE-038 | 2022-11-04
FWS | 522 | DW-4-522-002-L1L0-PT | 1 | 1/1 | 2 | 8 | 4PAHN000B090 | STUD BOLT , A193-B8M CL.2 /A194-8MA , 5/8"X90MM ,ASME B1.1, ASME B16.5, ASME B18.1.1, ASME B18.2.1 | STUD BOLT | 5/8 | S.S | Piece | 8 |  | PT | - | PS7 | 85 | - | SACR-JNP-PAINT-SITE-037 | 2022-11-03 | SACR-JNP-PAINT-SITE-038 | 2022-11-04
SWS | 509 | FLG-2-509-010-B1A1-ST | 2 | 2/3 | 1 | 8 | 4PABB400B090 | STUD BOLT , A193-B7/A194-2H , CADMIUM PLATED/BICHROMATE-TREATED , 5/8"X90MM ,ASME B1.1, ASME B16.5, ASME B18.1.1, ASME B18.2.1 | STUD BOLT | 5/8 | K.C.S | Piece | 8 |  | ST | 30 | PS5 | 85 | - |  |  | SACR-JNP-PAINT-SITE-089 | 2024-03-11 | SACR-JNP-INSULATION-072 | 2024-06-13
SWS | 509 | FLG-2-509-010-B1A1-ST | 2 | 2/3 | 1 | 9 | 4PABB400B085 | STUD BOLT , A193-B7/A194-2H , CADMIUM PLATED/BICHROMATE-TREATED , 5/8"X85MM ,ASME B1.1, ASME B16.5, ASME B18.1.1, ASME B18.2.1 | STUD BOLT | 5/8 | K.C.S | Piece | 8 |  | ST | 30 | PS5 | 85 | - |  |  | SACR-JNP-PAINT-SITE-089 | 2024-03-11 | SACR-JNP-INSULATION-072 | 2024-06-13
SWS | 509 | FLG-2-509-010-B1A1-ST | 3 | 3/3 | 1 | 7 | 4PABB400B105 | STUD BOLT , A193-B7/A194-2H , CADMIUM PLATED/BICHROMATE-TREATED , 5/8"X105MM ,ASME B1.1, ASME B16.5, ASME B18.1.1, ASME B18.2.1 | STUD BOLT | 5/8 | K.C.S | Piece | 8 |  | ST | 30 | PS5 | 85 | - |  |  | SACR-JNP-PAINT-SITE-089 | 2024-03-11 | SACR-JNP-INSULATION-072 | 2024-06-13
SWS | 509 | FLG-2-509-010-B1A1-ST | 3 | 3/3 | 1 | 8 | 4PABB400B090 | STUD BOLT , A193-B7/A194-2H , CADMIUM PLATED/BICHROMATE-TREATED , 5/8"X90MM ,ASME B1.1, ASME B16.5, ASME B18.1.1, ASME B18.2.1 | STUD BOLT | 5/8 | K.C.S | Piece | 8 |  | ST | 30 | PS5 | 85 | - |  |  | SACR-JNP-PAINT-SITE-089 | 2024-03-11 | SACR-JNP-INSULATION-072 | 2024-06-13
SWS | 509 | FLG-2-509-010-B1A1-ST | 3 | 3/3 | 1 | 9 | 4PABB400B085 | STUD BOLT , A193-B7/A194-2H , CADMIUM PLATED/BICHROMATE-TREATED , 5/8"X85MM ,ASME B1.1, ASME B16.5, ASME B18.1.1, ASME B18.2.1 | STUD BOLT | 5/8 | K.C.S | Piece | 8 |  | ST | 30 | PS5 | 85 | - |  |  | SACR-JNP-PAINT-SITE-089 | 2024-03-11 | SACR-JNP-INSULATION-072 | 2024-06-13
SWS | 509 | FLG-2-509-011-B1C3N-ST | 1 | 1/4 | 00 | 6 | 4PACC400B150 | STUD BOLT , A193-B7M/A194-2HM , CADMIUM PLATED/BICHROMATE-TREATED , 5/8"X150MM ,ASME B1.1, ASME B16.5, ASME B18.1.1, ASME B18.2.1 | STUD BOLT | 5/8 | K.C.S NACE | Piece | 4 |  | ST | 30 | PS5 | 85 | - |  |  | SACR-JNP-PAINT-SITE-089 | 2024-03-11 | SACR-JNP-INSULATION-072 | 2024-06-13
SWS | 509 | FLG-2-509-011-B1C3N-ST | 1 | 1/4 | 00 | 7 | 4PACC400B085 | STUD BOLT , A193-B7M/A194-2HM , CADMIUM PLATED/BICHROMATE-TREATED , 5/8"X85MM ,ASME B1.1, ASME B16.5, ASME B18.1.1, ASME B18.2.1 | STUD BOLT | 5/8 | K.C.S NACE | Piece | 4 |  | ST | 30 | PS5 | 85 | - |  |  | SACR-JNP-PAINT-SITE-089 | 2024-03-11 | SACR-JNP-INSULATION-072 | 2024-06-13
SWS | 509 | FLG-2-509-011-B1C3N-ST | 2 | 2/4 | 00 | 7 | 4PACC400B085 | STUD BOLT , A193-B7M/A194-2HM , CADMIUM PLATED/BICHROMATE-TREATED , 5/8"X85MM ,ASME B1.1, ASME B16.5, ASME B18.1.1, ASME B18.2.1 | STUD BOLT | 5/8 | K.C.S NACE | Piece | 12 |  | ST | 30 | PS5 | 85 | - |  |  | SACR-JNP-PAINT-SITE-089 | 2024-03-11 | SACR-JNP-INSULATION-072 | 2024-06-13
FLS | 525 | FLG-2-525-052-B1A1-PT | 1 | 1/1 | 00 | 6 | 4PABB400B105 | STUD BOLT , A193-B7/A194-2H , CADMIUM PLATED/BICHROMATE-TREATED , 5/8"X105MM ,ASME B1.1, ASME B16.5, ASME B18.1.1, ASME B18.2.1 | STUD BOLT | 5/8 | K.C.S | Piece | 4 |  | PT | - | PS1 | 85 | - | SACR-JNP-PAINT-SITE-063 | 2023-03-03 | SACR-JNP-PAINT-SITE-064 | 2023-03-03
FLS | 525 | FLG-2-525-052-B1A1-PT | 1 | 1/1 | 00 | 7 | 4PABB400B085 | STUD BOLT , A193-B7/A194-2H , CADMIUM PLATED/BICHROMATE-TREATED , 5/8"X85MM ,ASME B1.1, ASME B16.5, ASME B18.1.1, ASME B18.2.1 | STUD BOLT | 5/8 | K.C.S | Piece | 12 |  | PT | - | PS1 | 85 | - | SACR-JNP-PAINT-SITE-063 | 2023-03-03 | SACR-JNP-PAINT-SITE-064 | 2023-03-03
FLS | 525 | FLG-2-525-053-B1A1-IH | 1 | 1/1 | 00A | 9 | 4PABB400B150 | STUD BOLT , A193-B7/A194-2H , CADMIUM PLATED/BICHROMATE-TREATED , 5/8"X150MM ,ASME B1.1, ASME B16.5, ASME B18.1.1, ASME B18.2.1 | STUD BOLT | 5/8 | K.C.S | Piece | 4 |  | IH | 40 | PS6 | 295 | - |  |  | SACR-JNP-PAINT-SITE-072 | 2023-03-07 | SACR-JNP-INSULATION-051 | 2024-04-22
FLS | 525 | FLG-2-525-053-B1A1-IH | 1 | 1/1 | 00A | 10 | 4PABB400B105 | STUD BOLT , A193-B7/A194-2H , CADMIUM PLATED/BICHROMATE-TREATED , 5/8"X105MM ,ASME B1.1, ASME B16.5, ASME B18.1.1, ASME B18.2.1 | STUD BOLT | 5/8 | K.C.S | Piece | 4 |  | IH | 40 | PS6 | 295 | - |  |  | SACR-JNP-PAINT-SITE-072 | 2023-03-07 | SACR-JNP-INSULATION-051 | 2024-04-22
FLS | 525 | FLG-2-525-053-B1A1-IH | 1 | 1/1 | 00A | 11 | 4PABB400B085 | STUD BOLT , A193-B7/A194-2H , CADMIUM PLATED/BICHROMATE-TREATED , 5/8"X85MM ,ASME B1.1, ASME B16.5, ASME B18.1.1, ASME B18.2.1 | STUD BOLT | 5/8 | K.C.S | Piece | 4 |  | IH | 40 | PS6 | 295 | - |  |  | SACR-JNP-PAINT-SITE-072 | 2023-03-07 | SACR-JNP-INSULATION-051 | 2024-04-22
FLS | 525 | FLG-2-525-057-B1A1-PT | 2 | 2/4 | 2a | 6 | 4PABB400B085 | STUD BOLT , A193-B7/A194-2H , CADMIUM PLATED/BICHROMATE-TREATED , 5/8"X85MM ,ASME B1.1, ASME B16.5, ASME B18.1.1, ASME B18.2.1 | STUD BOLT | 5/8 | K.C.S | Piece | 4 |  | PT | - | PS1 | 85 | - | SACR-JNP-PAINT-SITE-063 | 2023-03-03 | SACR-JNP-PAINT-SITE-064 | 2023-03-03
FLS | 525 | FLG-2-525-057-B1A1-PT | 3 | 3/4 | 2a | 5 | 4PABB400B085 | STUD BOLT , A193-B7/A194-2H , CADMIUM PLATED/BICHROMATE-TREATED , 5/8"X85MM ,ASME B1.1, ASME B16.5, ASME B18.1.1, ASME B18.2.1 | STUD BOLT | 5/8 | K.C.S | Piece | 8 |  | PT | - | PS1 | 85 | - | SACR-JNP-PAINT-SITE-063 | 2023-03-03 | SACR-JNP-PAINT-SITE-064 | 2023-03-03
FLS | 525 | FLG-2-525-057-B1A1-PT | 4 | 4/4 | 2a | 13 | 4PABB400B085 | STUD BOLT , A193-B7/A194-2H , CADMIUM PLATED/BICHROMATE-TREATED , 5/8"X85MM ,ASME B1.1, ASME B16.5, ASME B18.1.1, ASME B18.2.1 | STUD BOLT | 5/8 | K.C.S | Piece | 12 |  | PT | - | PS1 | 85 | - | SACR-JNP-PAINT-SITE-063 | 2023-03-03 | SACR-JNP-PAINT-SITE-064 | 2023-03-03
SWS | 509 | FLG-3-509-006-B1A1-ST | 1 | 1/7 | 1 | 8 | 4PABB400B105 | STUD BOLT , A193-B7/A194-2H , CADMIUM PLATED/BICHROMATE-TREATED , 5/8"X105MM ,ASME B1.1, ASME B16.5, ASME B18.1.1, ASME B18.2.1 | STUD BOLT | 5/8 | K.C.S | Piece | 4 |  | ST | 30 | PS5 | 85 | - |  |  | SACR-JNP-PAINT-SITE-088 |  | SACR-JNP-INSULATION-044 | 2024-04-17
SWS | 509 | FLG-3-509-006-B1A1-ST | 1 | 1/7 | 1 | 9 | 4PABB400B090 | STUD BOLT , A193-B7/A194-2H , CADMIUM PLATED/BICHROMATE-TREATED , 5/8"X90MM ,ASME B1.1, ASME B16.5, ASME B18.1.1, ASME B18.2.1 | STUD BOLT | 5/8 | K.C.S | Piece | 4 |  | ST | 30 | PS5 | 85 | - |  |  | SACR-JNP-PAINT-SITE-088 |  | SACR-JNP-INSULATION-044 | 2024-04-17
SWS | 509 | FLG-3-509-006-B1A1-ST | 7 | 7/7 | 1 | 7 | 4PABB400B090 | STUD BOLT , A193-B7/A194-2H , CADMIUM PLATED/BICHROMATE-TREATED , 5/8"X90MM ,ASME B1.1, ASME B16.5, ASME B18.1.1, ASME B18.2.1 | STUD BOLT | 5/8 | K.C.S | Piece | 4 |  | ST | 30 | PS5 | 85 | - |  |  | SACR-JNP-PAINT-SITE-088 |  | SACR-JNP-INSULATION-044 | 2024-04-17
FLS | 525 | FLG-8-525-047-B1A1-ST | 5 | 5/9 | 03A | 11 | 4PABB400B120 | STUD BOLT , A193-B7/A194-2H , CADMIUM PLATED/BICHROMATE-TREATED , 5/8"X120MM ,ASME B1.1, ASME B16.5, ASME B18.1.1, ASME B18.2.1 | STUD BOLT | 5/8 | K.C.S | Piece | 16 |  | ST | 50 | PS5 | 85 | - | SACR-JNP-PAINT-SITE-093 |  | SACR-JNP-PAINT-SITE-023 | 2022-10-21 | SACR-JNP-INSULATION-011 | 2023-01-01
FWS | 522 | FLO-2-522-001-B1A1-PT | 1 | 1/4 | 1 | 5 | 4PABB400B085 | STUD BOLT , A193-B7/A194-2H , CADMIUM PLATED/BICHROMATE-TREATED , 5/8"X85MM ,ASME B1.1, ASME B16.5, ASME B18.1.1, ASME B18.2.1 | STUD BOLT | 5/8 | K.C.S | Piece | 4 |  | PT | - | PS1 | 85 | - | SACR-JNP-PAINT-SITE-093 | 2022-10-01 | SACR-JNP-PAINT-SITE-029 | 2022-10-27
FWS | 522 | FLO-2-522-001-B1A1-PT | 2 | 2/4 | 1 | 7 | 4PABB400B105 | STUD BOLT , A193-B7/A194-2H , CADMIUM PLATED/BICHROMATE-TREATED , 5/8"X105MM ,ASME B1.1, ASME B16.5, ASME B18.1.1, ASME B18.2.1 | STUD BOLT | 5/8 | K.C.S | Piece | 4 |  | PT | - | PS1 | 85 | - | SACR-JNP-PAINT-SITE-093 | 2022-10-01 | SACR-JNP-PAINT-SITE-029 | 2022-10-27
FWS | 522 | FLO-2-522-001-B1A1-PT | 4 | 4/4 | 1 | 6 | 4PABB400B085 | STUD BOLT , A193-B7/A194-2H , CADMIUM PLATED/BICHROMATE-TREATED , 5/8"X85MM ,ASME B1.1, ASME B16.5, ASME B18.1.1, ASME B18.2.1 | STUD BOLT | 5/8 | K.C.S | Piece | 4 |  | PT | - | PS1 | 85 | - | SACR-JNP-PAINT-SITE-093 | 2022-10-01 | SACR-JNP-PAINT-SITE-029 | 2022-10-27
FWS | 522 | FLO-2-522-002-B1A1-PT | 2 | 2/3 | 00 | 6 | 4PABB400B085 | STUD BOLT , A193-B7/A194-2H , CADMIUM PLATED/BICHROMATE-TREATED , 5/8"X85MM ,ASME B1.1, ASME B16.5, ASME B18.1.1, ASME B18.2.1 | STUD BOLT | 5/8 | K.C.S | Piece | 4 |  | PT | - | PS1 | 85 | - | SACR-JNP-PAINT-SITE-093 | 2022-10-01 | SACR-JNP-PAINT-SITE-029 | 2022-10-27
FWS | 522 | FLO-2-522-002-B1A1-PT | 3 | 3/3 | 00 | 8 | 4PABB400B085 | STUD BOLT , A193-B7/A194-2H , CADMIUM PLATED/BICHROMATE-TREATED , 5/8"X85MM ,ASME B1.1, ASME B16.5, ASME B18.1.1, ASME B18.2.1 | STUD BOLT | 5/8 | K.C.S | Piece | 4 |  | PT | - | PS1 | 85 | - | SACR-JNP-PAINT-SITE-093 | 2022-10-01 | SACR-JNP-PAINT-SITE-029 | 2022-10-27
FWS | 522 | FLO-2-522-003-B1A1-PT | 2 | 2/3 | 00 | 6 | 4PABB400B085 | STUD BOLT , A193-B7/A194-2H , CADMIUM PLATED/BICHROMATE-TREATED , 5/8"X85MM ,ASME B1.1, ASME B16.5, ASME B18.1.1, ASME B18.2.1 | STUD BOLT | 5/8 | K.C.S | Piece | 4 |  | PT | - | PS1 | 85 | - | SACR-JNP-PAINT-SITE-093 | 2022-10-01 | SACR-JNP-PAINT-SITE-029 | 2022-10-27
FWS | 522 | FLO-2-522-003-B1A1-PT | 3 | 3/3 | 00 | 8 | 4PABB400B085 | STUD BOLT , A193-B7/A194-2H , CADMIUM PLATED/BICHROMATE-TREATED , 5/8"X85MM ,ASME B1.1, ASME B16.5, ASME B18.1.1, ASME B18.2.1 | STUD BOLT | 5/8 | K.C.S | Piece | 4 |  | PT | - | PS1 | 85 | - | SACR-JNP-PAINT-SITE-093 | 2022-10-01 | SACR-JNP-PAINT-SITE-029 | 2022-10-27
FWS | 522 | FLO-2-522-004-B1A1-PT | 2 | 2/3 | 00 | 6 | 4PABB400B085 | STUD BOLT , A193-B7/A194-2H , CADMIUM PLATED/BICHROMATE-TREATED , 5/8"X85MM ,ASME B1.1, ASME B16.5, ASME B18.1.1, ASME B18.2.1 | STUD BOLT | 5/8 | K.C.S | Piece | 4 |  | PT | - | PS1 | 85 | - | SACR-JNP-PAINT-SITE-093 | 2022-10-01 | SACR-JNP-PAINT-SITE-029 | 2022-10-27
FWS | 522 | FLO-2-522-004-B1A1-PT | 3 | 3/3 | 00 | 8 | 4PABB400B085 | STUD BOLT , A193-B7/A194-2H , CADMIUM PLATED/BICHROMATE-TREATED , 5/8"X85MM ,ASME B1.1, ASME B16.5, ASME B18.1.1, ASME B18.2.1 | STUD BOLT | 5/8 | K.C.S | Piece | 4 |  | PT | - | PS1 | 85 | - | SACR-JNP-PAINT-SITE-093 | 2022-10-01 | SACR-JNP-PAINT-SITE-029 | 2022-10-27
FWS | 522 | FLO-2-522-005-B1A1-PT | 1 | 1/1 | 00 | 5 | 4PABB400B085 | STUD BOLT , A193-B7/A194-2H , CADMIUM PLATED/BICHROMATE-TREATED , 5/8"X85MM ,ASME B1.1, ASME B16.5, ASME B18.1.1, ASME B18.2.1 | STUD BOLT | 5/8 | K.C.S | Piece | 4 |  | PT | - | PS1 | 85 | - | SACR-JNP-PAINT-SITE-093 | 2022-10-01 | SACR-JNP-PAINT-SITE-029 | 2022-10-27
FWS | 522 | FLO-2-522-005-B1A1-PT | 2 | 2/2 | 00 | 8 | 4PABB400B085 | STUD BOLT , A193-B7/A194-2H , CADMIUM PLATED/BICHROMATE-TREATED , 5/8"X85MM ,ASME B1.1, ASME B16.5, ASME B18.1.1, ASME B18.2.1 | STUD BOLT | 5/8 | K.C.S | Piece | 4 |  | PT | - | PS1 | 85 | - | SACR-JNP-PAINT-SITE-093 | 2022-10-01 | SACR-JNP-PAINT-SITE-029 | 2022-10-27
FWS | 522 | FLO-2-522-006-B1A1-PT | 1 | 1/3 | 01A | 5 | 4PABB400B085 | STUD BOLT , A193-B7/A194-2H , CADMIUM PLATED/BICHROMATE-TREATED , 5/8"X85MM ,ASME B1.1, ASME B16.5, ASME B18.1.1, ASME B18.2.1 | STUD BOLT | 5/8 | K.C.S | Piece | 8 |  | PT | - | PS1 | 85 | - | SACR-JNP-PAINT-SITE-093 | 2022-10-01 | SACR-JNP-PAINT-SITE-029 | 2022-10-27
FWS | 522 | FLO-2-522-006-B1A1-PT | 2 | 2/3 | 01A | 6 | 4PABB400B085 | STUD BOLT , A193-B7/A194-2H , CADMIUM PLATED/BICHROMATE-TREATED , 5/8"X85MM ,ASME B1.1, ASME B16.5, ASME B18.1.1, ASME B18.2.1 | STUD BOLT | 5/8 | K.C.S | Piece | 4 |  | PT | - | PS1 | 85 | - | SACR-JNP-PAINT-SITE-093 | 2022-10-01 | SACR-JNP-PAINT-SITE-029 | 2022-10-27
FWS | 522 | FLO-2-522-007-B1A1-PT | 1 | 1/3 | 01A | 5 | 4PABB400B085 | STUD BOLT , A193-B7/A194-2H , CADMIUM PLATED/BICHROMATE-TREATED , 5/8"X85MM ,ASME B1.1, ASME B16.5, ASME B18.1.1, ASME B18.2.1 | STUD BOLT | 5/8 | K.C.S | Piece | 8 |  | PT | - | PS1 | 85 | - | SACR-JNP-PAINT-SITE-093 | 2022-10-01 | SACR-JNP-PAINT-SITE-029 | 2022-10-27
FWS | 522 | FLO-2-522-007-B1A1-PT | 2 | 2/3 | 01A | 6 | 4PABB400B085 | STUD BOLT , A193-B7/A194-2H , CADMIUM PLATED/BICHROMATE-TREATED , 5/8"X85MM ,ASME B1.1, ASME B16.5, ASME B18.1.1, ASME B18.2.1 | STUD BOLT | 5/8 | K.C.S | Piece | 4 |  | PT | - | PS1 | 85 | - | SACR-JNP-PAINT-SITE-093 | 2022-10-01 | SACR-JNP-PAINT-SITE-029 | 2022-10-27
FWS | 522 | FLO-2-522-008-B1A1-PT | 1 | 1/3 | 01A | 5 | 4PABB400B085 | STUD BOLT , A193-B7/A194-2H , CADMIUM PLATED/BICHROMATE-TREATED , 5/8"X85MM ,ASME B1.1, ASME B16.5, ASME B18.1.1, ASME B18.2.1 | STUD BOLT | 5/8 | K.C.S | Piece | 8 |  | PT | - | PS1 | 85 | - | SACR-JNP-PAINT-SITE-093 | 2022-10-01 | SACR-JNP-PAINT-SITE-029 | 2022-10-27
FWS | 522 | FLO-2-522-008-B1A1-PT | 2 | 2/3 | 01A | 6 | 4PABB400B085 | STUD BOLT , A193-B7/A194-2H , CADMIUM PLATED/BICHROMATE-TREATED , 5/8"X85MM ,ASME B1.1, ASME B16.5, ASME B18.1.1, ASME B18.2.1 | STUD BOLT | 5/8 | K.C.S | Piece | 4 |  | PT | - | PS1 | 85 | - | SACR-JNP-PAINT-SITE-093 | 2022-10-01 | SACR-JNP-PAINT-SITE-029 | 2022-10-27
FWS | 522 | FLO-2-522-009-B1A1-PT | 1 | 1/3 | 01A | 5 | 4PABB400B085 | STUD BOLT , A193-B7/A194-2H , CADMIUM PLATED/BICHROMATE-TREATED , 5/8"X85MM ,ASME B1.1, ASME B16.5, ASME B18.1.1, ASME B18.2.1 | STUD BOLT | 5/8 | K.C.S | Piece | 8 |  | PT | - | PS1 | 85 | - | SACR-JNP-PAINT-SITE-093 | 2022-10-01 | SACR-JNP-PAINT-SITE-029 | 2022-10-27
FWS | 522 | FLO-2-522-009-B1A1-PT | 2 | 2/3 | 01A | 6 | 4PABB400B085 | STUD BOLT , A193-B7/A194-2H , CADMIUM PLATED/BICHROMATE-TREATED , 5/8"X85MM ,ASME B1.1, ASME B16.5, ASME B18.1.1, ASME B18.2.1 | STUD BOLT | 5/8 | K.C.S | Piece | 4 |  | PT | - | PS1 | 85 | - | SACR-JNP-PAINT-SITE-093 | 2022-10-01 | SACR-JNP-PAINT-SITE-029 | 2022-10-27
FLS | 525 | FLR-2-525-012-B1A3-PT | 3 | 3/3 | 01B | 5 | 4PABB400B150 | STUD BOLT , A193-B7/A194-2H , CADMIUM PLATED/BICHROMATE-TREATED , 5/8"X150MM ,ASME B1.1, ASME B16.5, ASME B18.1.1, ASME B18.2.1 | STUD BOLT | 5/8 | K.C.S | Piece | 4 |  | PT | 30 | PS1 | 250 | - | SACR-JNP-PAINT-SITE-025 | 2022-10-24 | SACR-JNP-PAINT-SITE-027 | 2022-10-28
FLS | 525 | FLR-2-525-014-B1A3-IP | 1 | 1/2 | 0A | 5 | 4PABB400B085 | STUD BOLT , A193-B7/A194-2H , CADMIUM PLATED/BICHROMATE-TREATED , 5/8"X85MM ,ASME B1.1, ASME B16.5, ASME B18.1.1, ASME B18.2.1 | STUD BOLT | 5/8 | K.C.S | Piece | 4 |  | IP | 30 | PS1 | 250 | - | SACR-JNP-PAINT-SITE-025 | 2022-10-24 | SACR-JNP-PAINT-SITE-027 | 2022-10-28 | SACR-JNP-INSULATION-075 | 2024-06-13
FLS | 525 | FLR-3-525-015-B1A3-PT | 1 | 1/3 | 3a | 10 | 4PABB400B090 | STUD BOLT , A193-B7/A194-2H , CADMIUM PLATED/BICHROMATE-TREATED , 5/8"X90MM ,ASME B1.1, ASME B16.5, ASME B18.1.1, ASME B18.2.1 | STUD BOLT | 5/8 | K.C.S | Piece | 4 |  | PT | 30 | PS1 | 250 | - | SACR-JNP-PAINT-SITE-025 | 2022-10-24 | SACR-JNP-PAINT-SITE-032 | 2022-10-29
FLS | 525 | FLR-3-525-015-B1A3-PT | 2 | 2/3 | 3a | 5 | 4PABB400B090 | STUD BOLT , A193-B7/A194-2H , CADMIUM PLATED/BICHROMATE-TREATED , 5/8"X90MM ,ASME B1.1, ASME B16.5, ASME B18.1.1, ASME B18.2.1 | STUD BOLT | 5/8 | K.C.S | Piece | 4 |  | PT | 30 | PS1 | 250 | - | SACR-JNP-PAINT-SITE-025 | 2022-10-24 | SACR-JNP-PAINT-SITE-032 | 2022-10-29
FLS | 525 | FLR-48-525-002-B1A3-IP | 4 | 4/9 | 2 | 6 | 4PABB400B090 | STUD BOLT , A193-B7/A194-2H , CADMIUM PLATED/BICHROMATE-TREATED , 5/8"X90MM ,ASME B1.1, ASME B16.5, ASME B18.1.1, ASME B18.2.1 | STUD BOLT | 5/8 | K.C.S | Piece | 16 |  | IP | 30 | PS1 | 250 | - | SACR-JNP-PAINT-SITE-017 | 2022-10-12 | SACR-JNP-PAINT-SITE-018 | 2022-10-11 | SACR-JNP-INSULATION-075 | 2024-06-13
FWS | 522 | FWA-3-522-004-B1L1-PT | 2 | 2/4 | 2 | 5 | 4PABB400B090 | STUD BOLT , A193-B7/A194-2H , CADMIUM PLATED/BICHROMATE-TREATED , 5/8"X90MM ,ASME B1.1, ASME B16.5, ASME B18.1.1, ASME B18.2.1 | STUD BOLT | 5/8 | K.C.S | Piece | 8 |  | PT | - | PS1 | 85 | - | SACR-JNP-PAINT-SITE-080 | 2023-04-30 | SACR-JNP-PAINT-SITE-012 | 2022-10-05
FWS | 522 | FWA-3-522-005-B1L1-PT | 3 | 3/4 | 1 | 8 | 4PABB400B170 | STUD BOLT , A193-B7/A194-2H , CADMIUM PLATED/BICHROMATE-TREATED , 5/8"X170MM ,ASME B1.1, ASME B16.5, ASME B18.1.1, ASME B18.2.1 | STUD BOLT | 5/8 | K.C.S | Piece | 4 |  | PT | - | PS1 | 85 | - | SACR-JNP-PAINT-SITE-009 | 2022-10-03 | SACR-JNP-PAINT-SITE-012 | 2022-10-05
FWS | 522 | FWA-3-522-005-B1L1-PT | 3 | 3/4 | 1 | 9 | 4PABB400B090 | STUD BOLT , A193-B7/A194-2H , CADMIUM PLATED/BICHROMATE-TREATED , 5/8"X90MM ,ASME B1.1, ASME B16.5, ASME B18.1.1, ASME B18.2.1 | STUD BOLT | 5/8 | K.C.S | Piece | 4 |  | PT | - | PS1 | 85 | - | SACR-JNP-PAINT-SITE-009 | 2022-10-03 | SACR-JNP-PAINT-SITE-012 | 2022-10-05
FWS | 522 | FWA-3-522-005-B1L1-PT | 4 | 4/4 | 1 | 6 | 4PABB400B090 | STUD BOLT , A193-B7/A194-2H , CADMIUM PLATED/BICHROMATE-TREATED , 5/8"X90MM ,ASME B1.1, ASME B16.5, ASME B18.1.1, ASME B18.2.1 | STUD BOLT | 5/8 | K.C.S | Piece | 4 |  | PT | - | PS1 | 85 | - | SACR-JNP-PAINT-SITE-009 | 2022-10-03 | SACR-JNP-PAINT-SITE-012 | 2022-10-05
FWS | 522 | FWA-3-522-006-B1L1-PT | 2 | 2/4 | 2 | 5 | 4PABB400B090 | STUD BOLT , A193-B7/A194-2H , CADMIUM PLATED/BICHROMATE-TREATED , 5/8"X90MM ,ASME B1.1, ASME B16.5, ASME B18.1.1, ASME B18.2.1 | STUD BOLT | 5/8 | K.C.S | Piece | 8 |  | PT | - | PS1 | 85 | - | SACR-JNP-PAINT-SITE-009 | 2022-10-03 | SACR-JNP-PAINT-SITE-012 | 2022-10-05
FWS | 522 | FWA-3-522-007-B1L1-PT | 3 | 3/3 | 1 | 9 | 4PABB400B170 | STUD BOLT , A193-B7/A194-2H , CADMIUM PLATED/BICHROMATE-TREATED , 5/8"X170MM ,ASME B1.1, ASME B16.5, ASME B18.1.1, ASME B18.2.1 | STUD BOLT | 5/8 | K.C.S | Piece | 4 |  | PT | - | PS1 | 85 | - | SACR-JNP-PAINT-SITE-009 | 2022-10-03 | SACR-JNP-PAINT-SITE-012 | 2022-10-05
FWS | 522 | FWA-3-522-007-B1L1-PT | 3 | 3/3 | 1 | 10 | 4PABB400B090 | STUD BOLT , A193-B7/A194-2H , CADMIUM PLATED/BICHROMATE-TREATED , 5/8"X90MM ,ASME B1.1, ASME B16.5, ASME B18.1.1, ASME B18.2.1 | STUD BOLT | 5/8 | K.C.S | Piece | 8 |  | PT | - | PS1 | 85 | - | SACR-JNP-PAINT-SITE-009 | 2022-10-03 | SACR-JNP-PAINT-SITE-012 | 2022-10-05
FWS | 522 | FWA-3-522-057-B1L1-PT | 1 | 1/2 | 00 | 5 | 4PABB400B170 | STUD BOLT , A193-B7/A194-2H , CADMIUM PLATED/BICHROMATE-TREATED , 5/8"X170MM ,ASME B1.1, ASME B16.5, ASME B18.1.1, ASME B18.2.1 | STUD BOLT | 5/8 | K.C.S | Piece | 4 |  | PT | - | PS1 | 85 | - | SACR-JNP-PAINT-SITE-010 | 2022-10-03 | SACR-JNP-PAINT-SITE-012 | 2022-10-05
FWS | 522 | FWA-3-522-057-B1L1-PT | 1 | 1/2 | 00 | 6 | 4PABB400B090 | STUD BOLT , A193-B7/A194-2H , CADMIUM PLATED/BICHROMATE-TREATED , 5/8"X90MM ,ASME B1.1, ASME B16.5, ASME B18.1.1, ASME B18.2.1 | STUD BOLT | 5/8 | K.C.S | Piece | 4 |  | PT | - | PS1 | 85 | - | SACR-JNP-PAINT-SITE-010 | 2022-10-03 | SACR-JNP-PAINT-SITE-012 | 2022-10-05
FWS | 522 | FWA-3-522-058-B1L1-PT | 1 | 1/2 | 00 | 5 | 4PABB400B170 | STUD BOLT , A193-B7/A194-2H , CADMIUM PLATED/BICHROMATE-TREATED , 5/8"X170MM ,ASME B1.1, ASME B16.5, ASME B18.1.1, ASME B18.2.1 | STUD BOLT | 5/8 | K.C.S | Piece | 4 |  | PT | - | PS1 | 85 | - | SACR-JNP-PAINT-SITE-010 | 2022-10-03 | SACR-JNP-PAINT-SITE-012 | 2022-10-05
FWS | 522 | FWA-3-522-058-B1L1-PT | 1 | 1/2 | 00 | 6 | 4PABB400B090 | STUD BOLT , A193-B7/A194-2H , CADMIUM PLATED/BICHROMATE-TREATED , 5/8"X90MM ,ASME B1.1, ASME B16.5, ASME B18.1.1, ASME B18.2.1 | STUD BOLT | 5/8 | K.C.S | Piece | 4 |  | PT | - | PS1 | 85 | - | SACR-JNP-PAINT-SITE-010 | 2022-10-03 | SACR-JNP-PAINT-SITE-012 | 2022-10-05
FWS | 522 | FWA-3-522-059-B1L1-PT | 1 | 1/2 | 00 | 5 | 4PABB400B170 | STUD BOLT , A193-B7/A194-2H , CADMIUM PLATED/BICHROMATE-TREATED , 5/8"X170MM ,ASME B1.1, ASME B16.5, ASME B18.1.1, ASME B18.2.1 | STUD BOLT | 5/8 | K.C.S | Piece | 4 |  | PT | - | PS1 | 85 | - | SACR-JNP-PAINT-SITE-010 | 2022-10-03 | SACR-JNP-PAINT-SITE-012 | 2022-10-05
FWS | 522 | FWA-3-522-059-B1L1-PT | 1 | 1/2 | 00 | 6 | 4PABB400B090 | STUD BOLT , A193-B7/A194-2H , CADMIUM PLATED/BICHROMATE-TREATED , 5/8"X90MM ,ASME B1.1, ASME B16.5, ASME B18.1.1, ASME B18.2.1 | STUD BOLT | 5/8 | K.C.S | Piece | 4 |  | PT | - | PS1 | 85 | - | SACR-JNP-PAINT-SITE-010 | 2022-10-03 | SACR-JNP-PAINT-SITE-012 | 2022-10-05
FWS | 522 | FWA-3-522-060-B1L1-PT | 1 | 1/2 | 00 | 6 | 4PABB400B090 | STUD BOLT , A193-B7/A194-2H , CADMIUM PLATED/BICHROMATE-TREATED , 5/8"X90MM ,ASME B1.1, ASME B16.5, ASME B18.1.1, ASME B18.2.1 | STUD BOLT | 5/8 | K.C.S NACE | Piece | 4 |  | PT | - | PS1 | 85 | - | SACR-JNP-PAINT-SITE-010 | 2022-10-03 | SACR-JNP-PAINT-SITE-012 | 2022-10-05
FWS | 522 | FWA-3-522-060-B1L1-PT | 1 | 1/2 | 00 | 5 | 4PABB400B170 | STUD BOLT , A193-B7/A194-2H , CADMIUM PLATED/BICHROMATE-TREATED , 5/8"X170MM ,ASME B1.1, ASME B16.5, ASME B18.1.1, ASME B18.2.1 | STUD BOLT | 5/8 | K.C.S NACE | Piece | 4 |  | PT | - | PS1 | 85 | - | SACR-JNP-PAINT-SITE-010 | 2022-10-03 | SACR-JNP-PAINT-SITE-012 | 2022-10-05
FWS | 522 | FWA-4-522-038-B1L1-PT | 1 | 1/1 | 1 | 6 | 4PABB400B105 | STUD BOLT , A193-B7/A194-2H , CADMIUM PLATED/BICHROMATE-TREATED , 5/8"X105MM ,ASME B1.1, ASME B16.5, ASME B18.1.1, ASME B18.2.1 | STUD BOLT | 5/8 | K.C.S | Piece | 8 |  | PT | - | PS1 | 85 | - | SACR-JNP-PAINT-SITE-003 | 2022-10-03 | SACR-JNP-PAINT-SITE-012 | 2022-10-05
FWS | 522 | FWA-4-522-038-B1L1-PT | 1 | 1/1 | 1 | 7 | 4PABB400B090 | STUD BOLT , A193-B7/A194-2H , CADMIUM PLATED/BICHROMATE-TREATED , 5/8"X90MM ,ASME B1.1, ASME B16.5, ASME B18.1.1, ASME B18.2.1 | STUD BOLT | 5/8 | K.C.S | Piece | 8 |  | PT | - | PS1 | 85 | - | SACR-JNP-PAINT-SITE-003 | 2022-10-03 | SACR-JNP-PAINT-SITE-012 | 2022-10-05
FWS | 522 | FWA-4-522-040-B1L1-PT | 1 | 1/1 | 1 | 6 | 4PABB400B105 | STUD BOLT , A193-B7/A194-2H , CADMIUM PLATED/BICHROMATE-TREATED , 5/8"X105MM ,ASME B1.1, ASME B16.5, ASME B18.1.1, ASME B18.2.1 | STUD BOLT | 5/8 | K.C.S | Piece | 8 |  | PT | - | PS1 | 85 | - | SACR-JNP-PAINT-SITE-003 | 2022-10-03 | SACR-JNP-PAINT-SITE-012 | 2022-10-05
FWS | 522 | FWA-4-522-040-B1L1-PT | 1 | 1/1 | 1 | 7 | 4PABB400B090 | STUD BOLT , A193-B7/A194-2H , CADMIUM PLATED/BICHROMATE-TREATED , 5/8"X90MM ,ASME B1.1, ASME B16.5, ASME B18.1.1, ASME B18.2.1 | STUD BOLT | 5/8 | K.C.S | Piece | 8 |  | PT | - | PS1 | 85 | - | SACR-JNP-PAINT-SITE-003 | 2022-10-03 | SACR-JNP-PAINT-SITE-012 | 2022-10-05
FWS | 522 | FWA-4-522-043-B1L1-PT | 1 | 1/1 | 1 | 6 | 4PABB400B105 | STUD BOLT , A193-B7/A194-2H , CADMIUM PLATED/BICHROMATE-TREATED , 5/8"X105MM ,ASME B1.1, ASME B16.5, ASME B18.1.1, ASME B18.2.1 | STUD BOLT | 5/8 | K.C.S | Piece | 8 |  | PT | - | PS1 | 85 | - | SACR-JNP-PAINT-SITE-003 | 2022-10-03 | SACR-JNP-PAINT-SITE-012 | 2022-10-05
FWS | 522 | FWA-4-522-043-B1L1-PT | 1 | 1/1 | 1 | 7 | 4PABB400B090 | STUD BOLT , A193-B7/A194-2H , CADMIUM PLATED/BICHROMATE-TREATED , 5/8"X90MM ,ASME B1.1, ASME B16.5, ASME B18.1.1, ASME B18.2.1 | STUD BOLT | 5/8 | K.C.S | Piece | 8 |  | PT | - | PS1 | 85 | - | SACR-JNP-PAINT-SITE-003 | 2022-10-03 | SACR-JNP-PAINT-SITE-012 | 2022-10-05
FWS | 522 | FWA-4-522-044-B1L1-PT | 1 | 1/1 | 1 | 6 | 4PABB400B105 | STUD BOLT , A193-B7/A194-2H , CADMIUM PLATED/BICHROMATE-TREATED , 5/8"X105MM ,ASME B1.1, ASME B16.5, ASME B18.1.1, ASME B18.2.1 | STUD BOLT | 5/8 | K.C.S | Piece | 8 |  | PT | - | PS1 | 85 | - | SACR-JNP-PAINT-SITE-005 | 2022-10-03 | SACR-JNP-PAINT-SITE-012 | 2022-10-05
FWS | 522 | FWA-4-522-044-B1L1-PT | 1 | 1/1 | 1 | 7 | 4PABB400B090 | STUD BOLT , A193-B7/A194-2H , CADMIUM PLATED/BICHROMATE-TREATED , 5/8"X90MM ,ASME B1.1, ASME B16.5, ASME B18.1.1, ASME B18.2.1 | STUD BOLT | 5/8 | K.C.S | Piece | 8 |  | PT | - | PS1 | 85 | - | SACR-JNP-PAINT-SITE-005 | 2022-10-03 | SACR-JNP-PAINT-SITE-012 | 2022-10-05
SWS | 509 | HCB-2-509-002-B1C3N-PT | 1 | 1/2 | 1 | 10 | 4PABB400B090 | STUD BOLT , A193-B7/A194-2H , CADMIUM PLATED/BICHROMATE-TREATED , 5/8"X90MM ,ASME B1.1, ASME B16.5, ASME B18.1.1, ASME B18.2.1 | STUD BOLT | 5/8 | K.C.S NACE | Piece | 16 |  | PT | - | PS1 | 85 | - | SACR-JNP-PAINT-SITE-074 | 2023-06-20 | SACR-JNP-PAINT-SITE-075 | 2023-01-20
SWS | 509 | HCB-2-509-002-B1C3N-PT | 1 | 1/2 | 1 | 9 | 4PACC400B105 | STUD BOLT , A193-B7M/A194-2HM , CADMIUM PLATED/BICHROMATE-TREATED , 5/8"X105MM ,ASME B1.1, ASME B16.5, ASME B18.1.1, ASME B18.2.1 | STUD BOLT | 5/8 | K.C.S NACE | Piece | 4 |  | PT | - | PS1 | 85 | - | SACR-JNP-PAINT-SITE-074 | 2023-06-20 | SACR-JNP-PAINT-SITE-075 | 2023-01-20
SWS | 509 | HCB-2-509-002-B1C3N-PT | 1 | 1/2 | 1 | 11 | 4PACC400B085 | STUD BOLT , A193-B7M/A194-2HM , CADMIUM PLATED/BICHROMATE-TREATED , 5/8"X85MM ,ASME B1.1, ASME B16.5, ASME B18.1.1, ASME B18.2.1 | STUD BOLT | 5/8 | K.C.S NACE | Piece | 4 |  | PT | - | PS1 | 85 | - | SACR-JNP-PAINT-SITE-074 | 2023-06-20 | SACR-JNP-PAINT-SITE-075 | 2023-01-20
SWS | 509 | HCB-2-509-104-B1L6N-PT | 1 | 1/6 | 1 | 6 | 4PACC400B105 | STUD BOLT , A193-B7M/A194-2HM , CADMIUM PLATED/BICHROMATE-TREATED , 5/8"X105MM ,ASME B1.1, ASME B16.5, ASME B18.1.1, ASME B18.2.1 | STUD BOLT | 5/8 | K.C.S NACE | Piece | 4 |  | PT | - | PS1 | 85 | - | SACR-JNP-PAINT-SITE-081 | 2023-05-01
SWS | 509 | HCB-2-509-104-B1L6N-PT | 2 | 2/6 | 1 | 9 | 4PACC400B085 | STUD BOLT , A193-B7M/A194-2HM , CADMIUM PLATED/BICHROMATE-TREATED , 5/8"X85MM ,ASME B1.1, ASME B16.5, ASME B18.1.1, ASME B18.2.1 | STUD BOLT | 5/8 | K.C.S NACE | Piece | 4 |  | PT | - | PS1 | 85 | - | SACR-JNP-PAINT-SITE-081 | 2023-05-01
SWS | 509 | HCB-2-509-104-B1L6N-PT | 3 | 3/6 | 1 | 5 | 4PACC400B085 | STUD BOLT , A193-B7M/A194-2HM , CADMIUM PLATED/BICHROMATE-TREATED , 5/8"X85MM ,ASME B1.1, ASME B16.5, ASME B18.1.1, ASME B18.2.1 | STUD BOLT | 5/8 | K.C.S NACE | Piece | 4 |  | PT | - | PS1 | 85 | - | SACR-JNP-PAINT-SITE-081 | 2023-05-01
SWS | 509 | HCB-2-509-104-B1L6N-PT | 4 | 4/6 | 1 | 5 | 4PACC400B085 | STUD BOLT , A193-B7M/A194-2HM , CADMIUM PLATED/BICHROMATE-TREATED , 5/8"X85MM ,ASME B1.1, ASME B16.5, ASME B18.1.1, ASME B18.2.1 | STUD BOLT | 5/8 | K.C.S NACE | Piece | 8 |  | PT | - | PS1 | 85 | - | SACR-JNP-PAINT-SITE-081 | 2023-05-01
SWS | 509 | HCB-2-509-104-B1L6N-PT | 5 | 5/6 | 1 | 6 | 4PACC400B105 | STUD BOLT , A193-B7M/A194-2HM , CADMIUM PLATED/BICHROMATE-TREATED , 5/8"X105MM ,ASME B1.1, ASME B16.5, ASME B18.1.1, ASME B18.2.1 | STUD BOLT | 5/8 | K.C.S NACE | Piece | 4 |  | PT | - | PS1 | 85 | - | SACR-JNP-PAINT-SITE-081 | 2023-05-01
SWS | 509 | HCB-2-509-104-B1L6N-PT | 6 | 6/6 | 1 | 7 | 4PACC400B090 | STUD BOLT , A193-B7M/A194-2HM , CADMIUM PLATED/BICHROMATE-TREATED , 5/8"X90MM ,ASME B1.1, ASME B16.5, ASME B18.1.1, ASME B18.2.1 | STUD BOLT | 5/8 | K.C.S NACE | Piece | 16 |  | PT | - | PS1 | 85 | - | SACR-JNP-PAINT-SITE-081 | 2023-05-01
SWS | 509 | HCB-2-509-104-B1L6N-PT | 6 | 6/6 | 1 | 6 | 4PACC400B150 | STUD BOLT , A193-B7M/A194-2HM , CADMIUM PLATED/BICHROMATE-TREATED , 5/8"X150MM ,ASME B1.1, ASME B16.5, ASME B18.1.1, ASME B18.2.1 | STUD BOLT | 5/8 | K.C.S NACE | Piece | 4 |  | PT | - | PS1 | 85 | - | SACR-JNP-PAINT-SITE-081 | 2023-05-01
SWS | 509 | HCB-2-509-104-B1L6N-PT | 6 | 6/6 | 1 | 8 | 4PACC400B085 | STUD BOLT , A193-B7M/A194-2HM , CADMIUM PLATED/BICHROMATE-TREATED , 5/8"X85MM ,ASME B1.1, ASME B16.5, ASME B18.1.1, ASME B18.2.1 | STUD BOLT | 5/8 | K.C.S NACE | Piece | 4 |  | PT | - | PS1 | 85 | - | SACR-JNP-PAINT-SITE-081 | 2023-05-01
SWS | 509 | HCS-2-509-101-B1C3N-PT | 1 | 1/7 | 1 | 6 | 4PACC400B105 | STUD BOLT , A193-B7M/A194-2HM , CADMIUM PLATED/BICHROMATE-TREATED , 5/8"X105MM ,ASME B1.1, ASME B16.5, ASME B18.1.1, ASME B18.2.1 | STUD BOLT | 5/8 | K.C.S NACE | Piece | 4 |  | PT | - | PS1 | 85 | - | SACR-JNP-PAINT-SITE-081 | 2023-05-01
SWS | 509 | HCS-2-509-101-B1C3N-PT | 1 | 1/7 | 1 | 7 | 4PACC400B085 | STUD BOLT , A193-B7M/A194-2HM , CADMIUM PLATED/BICHROMATE-TREATED , 5/8"X85MM ,ASME B1.1, ASME B16.5, ASME B18.1.1, ASME B18.2.1 | STUD BOLT | 5/8 | K.C.S NACE | Piece | 8 |  | PT | - | PS1 | 85 | - | SACR-JNP-PAINT-SITE-081 | 2023-05-01
SWS | 509 | HCS-2-509-101-B1C3N-PT | 2 | 2/7 | 1 | 7 | 4PACC400B105 | STUD BOLT , A193-B7M/A194-2HM , CADMIUM PLATED/BICHROMATE-TREATED , 5/8"X105MM ,ASME B1.1, ASME B16.5, ASME B18.1.1, ASME B18.2.1 | STUD BOLT | 5/8 | K.C.S NACE | Piece | 4 |  | PT | - | PS1 | 85 | - | SACR-JNP-PAINT-SITE-081 | 2023-05-01
SWS | 509 | HCS-2-509-101-B1C3N-PT | 2 | 2/7 | 1 | 8 | 4PACC400B085 | STUD BOLT , A193-B7M/A194-2HM , CADMIUM PLATED/BICHROMATE-TREATED , 5/8"X85MM ,ASME B1.1, ASME B16.5, ASME B18.1.1, ASME B18.2.1 | STUD BOLT | 5/8 | K.C.S NACE | Piece | 8 |  | PT | - | PS1 | 85 | - | SACR-JNP-PAINT-SITE-081 | 2023-05-01
SWS | 509 | HCS-2-509-101-B1C3N-PT | 3 | 3/7 | 1 | 6 | 4PACC400B085 | STUD BOLT , A193-B7M/A194-2HM , CADMIUM PLATED/BICHROMATE-TREATED , 5/8"X85MM ,ASME B1.1, ASME B16.5, ASME B18.1.1, ASME B18.2.1 | STUD BOLT | 5/8 | K.C.S NACE | Piece | 4 |  | PT | - | PS1 | 85 | - | SACR-JNP-PAINT-SITE-081 | 2023-05-01
SWS | 509 | HCS-2-509-101-B1C3N-PT | 4 | 4/7 | 1 | 6 | 4PACC400B085 | STUD BOLT , A193-B7M/A194-2HM , CADMIUM PLATED/BICHROMATE-TREATED , 5/8"X85MM ,ASME B1.1, ASME B16.5, ASME B18.1.1, ASME B18.2.1 | STUD BOLT | 5/8 | K.C.S NACE | Piece | 4 |  | PT | - | PS1 | 85 | - | SACR-JNP-PAINT-SITE-081 | 2023-05-01
SWS | 509 | HCS-2-509-101-B1C3N-PT | 4 | 4/7 | 1 | 5 | 4PACC400B105 | STUD BOLT , A193-B7M/A194-2HM , CADMIUM PLATED/BICHROMATE-TREATED , 5/8"X105MM ,ASME B1.1, ASME B16.5, ASME B18.1.1, ASME B18.2.1 | STUD BOLT | 5/8 | K.C.S NACE | Piece | 4 |  | PT | - | PS1 | 85 | - | SACR-JNP-PAINT-SITE-081 | 2023-05-01
SWS | 509 | HCS-2-509-101-B1C3N-PT | 5 | 5/7 | 1 | 11 | 4PACC400B095 | STUD BOLT , A193-B7M/A194-2HM , CADMIUM PLATED/BICHROMATE-TREATED , 5/8"X95MM ,ASME B1.1, ASME B16.5, ASME B18.1.1, ASME B18.2.1 | STUD BOLT | 5/8 | K.C.S NACE | PIECE | 4 |  | PT | - | PS1 | 85 | - | SACR-JNP-PAINT-SITE-081 | 2023-05-01
SWS | 509 | HCS-2-509-101-B1C3N-PT | 5 | 5/7 | 1 | 9 | 4PACC400B085 | STUD BOLT , A193-B7M/A194-2HM , CADMIUM PLATED/BICHROMATE-TREATED , 5/8"X85MM ,ASME B1.1, ASME B16.5, ASME B18.1.1, ASME B18.2.1 | STUD BOLT | 5/8 | K.C.S NACE | Piece | 20 |  | PT | - | PS1 | 85 | - | SACR-JNP-PAINT-SITE-081 | 2023-05-01
SWS | 509 | HCS-2-509-101-B1C3N-PT | 5 | 5/7 | 1 | 8 | 4PACC400B105 | STUD BOLT , A193-B7M/A194-2HM , CADMIUM PLATED/BICHROMATE-TREATED , 5/8"X105MM ,ASME B1.1, ASME B16.5, ASME B18.1.1, ASME B18.2.1 | STUD BOLT | 5/8 | K.C.S NACE | Piece | 4 |  | PT | - | PS1 | 85 | - | SACR-JNP-PAINT-SITE-081 | 2023-05-01
SWS | 509 | HCS-2-509-101-B1C3N-PT | 5 | 5/7 | 1 | 9 | 4PACC400B085 | STUD BOLT , A193-B7M/A194-2HM , CADMIUM PLATED/BICHROMATE-TREATED , 5/8"X85MM ,ASME B1.1, ASME B16.5, ASME B18.1.1, ASME B18.2.1 | STUD BOLT | 5/8 | K.C.S NACE | Piece | 4 |  | PT | - | PS1 | 85 | - | SACR-JNP-PAINT-SITE-081 | 2023-05-01
SWS | 509 | HCS-2-509-101-B1C3N-PT | 7 | 7/7 | 1 | 5 | 4PACC400B085 | STUD BOLT , A193-B7M/A194-2HM , CADMIUM PLATED/BICHROMATE-TREATED , 5/8"X85MM ,ASME B1.1, ASME B16.5, ASME B18.1.1, ASME B18.2.1 | STUD BOLT | 5/8 | K.C.S NACE | Piece | 4 |  | PT | - | PS1 | 85 | - | SACR-JNP-PAINT-SITE-081 | 2023-05-01
SWS | 509 | HCS-2-509-102-B1C3N-PT | 1 | 1/8 | 01 | 8 | 4PACC400B105 | STUD BOLT , A193-B7M/A194-2HM , CADMIUM PLATED/BICHROMATE-TREATED , 5/8"X105MM ,ASME B1.1, ASME B16.5, ASME B18.1.1, ASME B18.2.1 | STUD BOLT | 5/8 | K.C.S NACE | Piece | 8 |  | PT | - | PS1 | 155 | - | SACR-JNP-PAINT-SITE-081 | 2023-05-01
SWS | 509 | HCS-2-509-102-B1C3N-PT | 1 | 1/8 | 01 | 9 | 4PACC400B085 | STUD BOLT , A193-B7M/A194-2HM , CADMIUM PLATED/BICHROMATE-TREATED , 5/8"X85MM ,ASME B1.1, ASME B16.5, ASME B18.1.1, ASME B18.2.1 | STUD BOLT | 5/8 | K.C.S NACE | Piece | 4 |  | PT | - | PS1 | 155 | - | SACR-JNP-PAINT-SITE-081 | 2023-05-01
SWS | 509 | HCS-2-509-102-B1C3N-PT | 2 | 2/8 | 01 | 5 | 4PACC400B085 | STUD BOLT , A193-B7M/A194-2HM , CADMIUM PLATED/BICHROMATE-TREATED , 5/8"X85MM ,ASME B1.1, ASME B16.5, ASME B18.1.1, ASME B18.2.1 | STUD BOLT | 5/8 | K.C.S NACE | Piece | 8 |  | PT | - | PS1 | 155 | - | SACR-JNP-PAINT-SITE-081 | 2023-05-01
SWS | 509 | HCS-2-509-102-B1C3N-PT | 3 | 3/8 | 01 | 5 | 4PACC400B085 | STUD BOLT , A193-B7M/A194-2HM , CADMIUM PLATED/BICHROMATE-TREATED , 5/8"X85MM ,ASME B1.1, ASME B16.5, ASME B18.1.1, ASME B18.2.1 | STUD BOLT | 5/8 | K.C.S NACE | Piece | 4 |  | PT | - | PS1 | 155 | - | SACR-JNP-PAINT-SITE-081 | 2023-05-01
SWS | 509 | HCS-2-509-102-B1C3N-PT | 8 | 8/8 | 01 | 5 | 4PABB400B160 | STUD BOLT , A193-B7/A194-2H , CADMIUM PLATED/BICHROMATE-TREATED , 5/8"X160MM ,ASME B1.1, ASME B16.5, ASME B18.1.1, ASME B18.2.1 | STUD BOLT | 5/8 | K.C.S NACE | Piece | 8 |  | PT | - | PS1 | 155 | - | SACR-JNP-PAINT-SITE-081 | 2023-05-01
SWS | 509 | ISA-2-509-002-B1V1G-NP | 1 | 1/10 | 00 | 9 | 4PABB400B105 | STUD BOLT , A193-B7/A194-2H , CADMIUM PLATED/BICHROMATE-TREATED , 5/8"X105MM ,ASME B1.1, ASME B16.5, ASME B18.1.1, ASME B18.2.1 | STUD BOLT | 5/8 | GALV | Piece | 4 |  | NP | - | NP | 85 | -
SWS | 509 | ISA-2-509-002-B1V1G-NP | 1 | 1/10 | 00 | 10 | 4PABB400B085 | STUD BOLT , A193-B7/A194-2H , CADMIUM PLATED/BICHROMATE-TREATED , 5/8"X85MM ,ASME B1.1, ASME B16.5, ASME B18.1.1, ASME B18.2.1 | STUD BOLT | 5/8 | GALV | Piece | 4 |  | NP | - | NP | 85 | -
SWS | 509 | ISA-2-509-002-B1V1G-NP | 5 | 5/10 | 00 | 6 | 4PABB400B105 | STUD BOLT , A193-B7/A194-2H , CADMIUM PLATED/BICHROMATE-TREATED , 5/8"X105MM ,ASME B1.1, ASME B16.5, ASME B18.1.1, ASME B18.2.1 | STUD BOLT | 5/8 | GALV | Piece | 8 |  | NP | - | NP | 85 | -
SWS | 509 | ISA-2-509-002-B1V1G-NP | 10 | 10/10 | 00 | 9 | 4PABB400B085 | STUD BOLT , A193-B7/A194-2H , CADMIUM PLATED/BICHROMATE-TREATED , 5/8"X85MM ,ASME B1.1, ASME B16.5, ASME B18.1.1, ASME B18.2.1 | STUD BOLT | 5/8 | GALV | Piece | 4 |  | NP | - | NP | 85 | -
FWS | 522 | ISA-2-522-010-B1V1G-NP | 1 | 1/4 | 1 | 6 | 4PABB400B085 | STUD BOLT , A193-B7/A194-2H , CADMIUM PLATED/BICHROMATE-TREATED , 5/8"X85MM ,ASME B1.1, ASME B16.5, ASME B18.1.1, ASME B18.2.1 | STUD BOLT | 5/8 | GALV | Piece | 4 |  | NP | - | PS9 | 85 | - |  |  | SACR-JNP-PAINT-SITE-107 | 2024-03-30
FWS | 522 | ISA-2-522-010-B1V1G-NP | 2 | 2/4 | 1 | 9 | 4PABB400B105 | STUD BOLT , A193-B7/A194-2H , CADMIUM PLATED/BICHROMATE-TREATED , 5/8"X105MM ,ASME B1.1, ASME B16.5, ASME B18.1.1, ASME B18.2.1 | STUD BOLT | 5/8 | GALV | Piece | 4 |  | NP | - | PS9 | 85 | - |  |  | SACR-JNP-PAINT-SITE-107 | 2024-03-30
FWS | 522 | ISA-2-522-010-B1V1G-NP | 4 | 4/4 | 1 | 6 | 4PABB400B085 | STUD BOLT , A193-B7/A194-2H , CADMIUM PLATED/BICHROMATE-TREATED , 5/8"X85MM ,ASME B1.1, ASME B16.5, ASME B18.1.1, ASME B18.2.1 | STUD BOLT | 5/8 | GALV | Piece | 4 |  | NP | - | PS9 | 85 | - |  |  | SACR-JNP-PAINT-SITE-107 | 2024-03-30
FLS | 525 | ISA-2-525-001-B1V1G-NP | 1 | 1/13 | 1 | 8 | 4PABB400B085 | STUD BOLT , A193-B7/A194-2H , CADMIUM PLATED/BICHROMATE-TREATED , 5/8"X85MM ,ASME B1.1, ASME B16.5, ASME B18.1.1, ASME B18.2.1 | STUD BOLT | 5/8 | GALV | Piece | 8 |  | NP | - | NP | 85 | -
FLS | 525 | ISA-2-525-001-B1V1G-NP | 2 | 2/13 | 1 | 9 | 4PABB400B105 | STUD BOLT , A193-B7/A194-2H , CADMIUM PLATED/BICHROMATE-TREATED , 5/8"X105MM ,ASME B1.1, ASME B16.5, ASME B18.1.1, ASME B18.2.1 | STUD BOLT | 5/8 | GALV | Piece | 4 |  | NP | - | NP | 85 | -
FLS | 525 | ISA-2-525-001-B1V1G-NP | 2 | 2/13 | 1 | 10 | 4PABB400B085 | STUD BOLT , A193-B7/A194-2H , CADMIUM PLATED/BICHROMATE-TREATED , 5/8"X85MM ,ASME B1.1, ASME B16.5, ASME B18.1.1, ASME B18.2.1 | STUD BOLT | 5/8 | GALV | Piece | 4 |  | NP | - | NP | 85 | -
FLS | 525 | ISA-2-525-001-B1V1G-NP | 13 | 13/13 | 1 | 8 | 4PABB400B090 | STUD BOLT , A193-B7/A194-2H , CADMIUM PLATED/BICHROMATE-TREATED , 5/8"X90MM ,ASME B1.1, ASME B16.5, ASME B18.1.1, ASME B18.2.1 | STUD BOLT | 5/8 | GALV | Piece | 4 |  | NP | - | NP | 85 | -
FLS | 525 | ISA-2-525-001-B1V1G-NP | 13 | 13/13 | 1 | 9 | 4PABB400B085 | STUD BOLT , A193-B7/A194-2H , CADMIUM PLATED/BICHROMATE-TREATED , 5/8"X85MM ,ASME B1.1, ASME B16.5, ASME B18.1.1, ASME B18.2.1 | STUD BOLT | 5/8 | GALV | Piece | 4 |  | NP | - | NP | 85 | -
FLS | 525 | LPC-2-525-001-B1S1-IP | 1 | 1/12 | 3 | 9 | 4PABB400B085 | STUD BOLT , A193-B7/A194-2H , CADMIUM PLATED/BICHROMATE-TREATED , 5/8"X85MM ,ASME B1.1, ASME B16.5, ASME B18.1.1, ASME B18.2.1 | STUD BOLT | 5/8 | K.C.S | Piece | 4 |  | IP | 30 | PS5 | 85 | - |  |  | SACR-JNP-PAINT-SITE-023 | 2022-10-21
FLS | 525 | LPC-2-525-001-B1S1-IP | 12 | 12/12 | 3 | 9 | 4PABB400B105 | STUD BOLT , A193-B7/A194-2H , CADMIUM PLATED/BICHROMATE-TREATED , 5/8"X105MM ,ASME B1.1, ASME B16.5, ASME B18.1.1, ASME B18.2.1 | STUD BOLT | 5/8 | K.C.S | Piece | 4 |  | IP | 30 | PS5 | 85 | - |  |  | SACR-JNP-PAINT-SITE-023 | 2022-10-21 | SACR-JNP-INSULATION-075 | 2024-06-13
FLS | 525 | LPC-2-525-001-B1S1-IP | 12 | 12/12 | 3 | 10 | 4PABB400B085 | STUD BOLT , A193-B7/A194-2H , CADMIUM PLATED/BICHROMATE-TREATED , 5/8"X85MM ,ASME B1.1, ASME B16.5, ASME B18.1.1, ASME B18.2.1 | STUD BOLT | 5/8 | K.C.S | Piece | 4 |  | IP | 30 | PS5 | 85 | - |  |  | SACR-JNP-PAINT-SITE-023 | 2022-10-21 | SACR-JNP-INSULATION-075 | 2024-06-13
SWS | 509 | LPC-3-509-002-B1S1-IH | 1 | 1/2 | 2 | 6 | 4PABB400B105 | STUD BOLT , A193-B7/A194-2H , CADMIUM PLATED/BICHROMATE-TREATED , 5/8"X105MM ,ASME B1.1, ASME B16.5, ASME B18.1.1, ASME B18.2.1 | STUD BOLT | 5/8 | K.C.S | Piece | 4 |  | IH | 30 | PS5 | 135 | - |  |  | SACR-JNP-PAINT-SITE-088 | 2024-03-11
SWS | 509 | LPC-3-509-010-B1S1-IH | 1 | 1/14 | 1 | 7 | 4PABB400B090 | STUD BOLT , A193-B7/A194-2H , CADMIUM PLATED/BICHROMATE-TREATED , 5/8"X90MM ,ASME B1.1, ASME B16.5, ASME B18.1.1, ASME B18.2.1 | STUD BOLT | 5/8 | K.C.S | Piece | 4 |  | IH | 30 | PS5 | 135 | - |  |  | SACR-JNP-PAINT-SITE-090 | 2024-03-11 | SACR-JNP-INSULATION-067 | 2024-06-02
SWS | 509 | LPC-3-509-010-B1S1-IH | 4 | 4/14 | 1 | 9 | 4PABB400B090 | STUD BOLT , A193-B7/A194-2H , CADMIUM PLATED/BICHROMATE-TREATED , 5/8"X90MM ,ASME B1.1, ASME B16.5, ASME B18.1.1, ASME B18.2.1 | STUD BOLT | 5/8 | K.C.S | Piece | 4 |  | IH | 30 | PS5 | 135 | - |  |  | SACR-JNP-PAINT-SITE-090 | 2024-03-11 | SACR-JNP-INSULATION-067 | 2024-06-02
SWS | 509 | LPC-3-509-010-B1S1-IH | 4 | 4/14 | 1 | 10 | 4PABB400B085 | STUD BOLT , A193-B7/A194-2H , CADMIUM PLATED/BICHROMATE-TREATED , 5/8"X85MM ,ASME B1.1, ASME B16.5, ASME B18.1.1, ASME B18.2.1 | STUD BOLT | 5/8 | K.C.S | Piece | 4 |  | IH | 30 | PS5 | 135 | - |  |  | SACR-JNP-PAINT-SITE-090 | 2024-03-11 | SACR-JNP-INSULATION-067 | 2024-06-02
SWS | 509 | LPC-3-509-010-B1S1-IH | 5 | 5/14 | 1 | 3 | 4PABB400B085 | STUD BOLT , A193-B7/A194-2H , CADMIUM PLATED/BICHROMATE-TREATED , 5/8"X85MM ,ASME B1.1, ASME B16.5, ASME B18.1.1, ASME B18.2.1 | STUD BOLT | 5/8 | K.C.S | Piece | 4 |  | IH | 30 | PS5 | 135 | - |  |  | SACR-JNP-PAINT-SITE-090 | 2024-03-11 | SACR-JNP-INSULATION-067 | 2024-06-02
SWS | 509 | LPC-3-509-010-B1S1-IH | 6 | 6/14 | 1 | 10 | 4PABB400B090 | STUD BOLT , A193-B7/A194-2H , CADMIUM PLATED/BICHROMATE-TREATED , 5/8"X90MM ,ASME B1.1, ASME B16.5, ASME B18.1.1, ASME B18.2.1 | STUD BOLT | 5/8 | K.C.S | Piece | 4 |  | IH | 30 | PS5 | 135 | - |  |  | SACR-JNP-PAINT-SITE-090 | 2024-03-11 | SACR-JNP-INSULATION-067 | 2024-06-02
SWS | 509 | LPC-3-509-010-B1S1-IH | 6 | 6/14 | 1 | 11 | 4PABB400B090 | STUD BOLT , A193-B7/A194-2H , CADMIUM PLATED/BICHROMATE-TREATED , 5/8"X90MM ,ASME B1.1, ASME B16.5, ASME B18.1.1, ASME B18.2.1 | STUD BOLT | 5/8 | K.C.S | Piece | 8 |  | IH | 30 | PS5 | 135 | - |  |  | SACR-JNP-PAINT-SITE-090 | 2024-03-11 | SACR-JNP-INSULATION-067 | 2024-06-02
SWS | 509 | LPC-3-509-010-B1S1-IH | 7 | 7/14 | 1 | 10 | 4PABB400B090 | STUD BOLT , A193-B7/A194-2H , CADMIUM PLATED/BICHROMATE-TREATED , 5/8"X90MM ,ASME B1.1, ASME B16.5, ASME B18.1.1, ASME B18.2.1 | STUD BOLT | 5/8 | K.C.S | Piece | 8 |  | IH | 30 | PS5 | 135 | - |  |  | SACR-JNP-PAINT-SITE-090 | 2024-03-11 | SACR-JNP-INSULATION-067 | 2024-06-02
SWS | 509 | LPC-3-509-010-B1S1-IH | 7 | 7/14 | 1 | 11 | 4PABB400B090 | STUD BOLT , A193-B7/A194-2H , CADMIUM PLATED/BICHROMATE-TREATED , 5/8"X90MM ,ASME B1.1, ASME B16.5, ASME B18.1.1, ASME B18.2.1 | STUD BOLT | 5/8 | K.C.S | Piece | 8 |  | IH | 30 | PS5 | 135 | - |  |  | SACR-JNP-PAINT-SITE-090 | 2024-03-11 | SACR-JNP-INSULATION-067 | 2024-06-02
SWS | 509 | LPC-3-509-010-B1S1-IH | 14 | 14/14 | 1 | 9 | 4PABB400B105 | STUD BOLT , A193-B7/A194-2H , CADMIUM PLATED/BICHROMATE-TREATED , 5/8"X105MM ,ASME B1.1, ASME B16.5, ASME B18.1.1, ASME B18.2.1 | STUD BOLT | 5/8 | K.C.S | Piece | 4 |  | IH | 30 | PS5 | 135 | - |  |  | SACR-JNP-PAINT-SITE-090 | 2024-03-11
SWS | 509 | LPC-3-509-010-B1S1-IH | 14 | 14/14 | 1 | 10 | 4PABB400B090 | STUD BOLT , A193-B7/A194-2H , CADMIUM PLATED/BICHROMATE-TREATED , 5/8"X90MM ,ASME B1.1, ASME B16.5, ASME B18.1.1, ASME B18.2.1 | STUD BOLT | 5/8 | K.C.S | Piece | 4 |  | IH | 30 | PS5 | 135 | - |  |  | SACR-JNP-PAINT-SITE-090 | 2024-03-11
SWS | 509 | LPC-3-509-017-B1S1-IH | 1 | 1/2 | 1 | 6 | 4PABB400B105 | STUD BOLT , A193-B7/A194-2H , CADMIUM PLATED/BICHROMATE-TREATED , 5/8"X105MM ,ASME B1.1, ASME B16.5, ASME B18.1.1, ASME B18.2.1 | STUD BOLT | 5/8 | K.C.S | Piece | 4 |  | IH | 40 | PS6 | 295 | - |  |  | SACR-JNP-PAINT-SITE-088 | 2024-03-11
SWS | 509 | LPS-2-509-005-B1S1-IH | 4 | 4/4 | 00 | 7 | 4PABB400B090 | STUD BOLT , A193-B7/A194-2H , CADMIUM PLATED/BICHROMATE-TREATED , 5/8"X90MM ,ASME B1.1, ASME B16.5, ASME B18.1.1, ASME B18.2.1 | STUD BOLT | 5/8 | K.C.S | Piece | 8 |  | IH | 40 | PS6 | 295 | - |  |  | SACR-JNP-PAINT-SITE-089 | 2024-03-11 | SACR-JNP-INSULATION-034 | 2024-02-23
SWS | 509 | LPS-2-509-005-B1S1-IH | 4 | 4/4 | 00 | 8 | 4PABB400B085 | STUD BOLT , A193-B7/A194-2H , CADMIUM PLATED/BICHROMATE-TREATED , 5/8"X85MM ,ASME B1.1, ASME B16.5, ASME B18.1.1, ASME B18.2.1 | STUD BOLT | 5/8 | K.C.S | Piece | 4 |  | IH | 40 | PS6 | 295 | - |  |  | SACR-JNP-PAINT-SITE-089 | 2024-03-11 | SACR-JNP-INSULATION-034 | 2024-02-23
SWS | 509 | LPS-2-509-006-B1S1-IH | 1 | 1/2 | 2 | 7 | 4PABB400B090 | STUD BOLT , A193-B7/A194-2H , CADMIUM PLATED/BICHROMATE-TREATED , 5/8"X90MM ,ASME B1.1, ASME B16.5, ASME B18.1.1, ASME B18.2.1 | STUD BOLT | 5/8 | K.C.S | Piece | 8 |  | IH | 40 | PS6 | 295 | - |  |  | SACR-JNP-PAINT-SITE-075 | 2023-01-20 | SACR-JNP-INSULATION-067 | 2024-06-02
SWS | 509 | LPS-2-509-006-B1S1-IH | 1 | 1/2 | 2 | 8 | 4PABB400B085 | STUD BOLT , A193-B7/A194-2H , CADMIUM PLATED/BICHROMATE-TREATED , 5/8"X85MM ,ASME B1.1, ASME B16.5, ASME B18.1.1, ASME B18.2.1 | STUD BOLT | 5/8 | K.C.S | Piece | 4 |  | IH | 40 | PS6 | 295 | - |  |  | SACR-JNP-PAINT-SITE-075 | 2023-01-20 | SACR-JNP-INSULATION-067 | 2024-06-02
SWS | 509 | LPS-2-509-006-B1S1-IH | 2 | 2/2 | 2 | 11 | 4PABB400B085 | STUD BOLT , A193-B7/A194-2H , CADMIUM PLATED/BICHROMATE-TREATED , 5/8"X85MM ,ASME B1.1, ASME B16.5, ASME B18.1.1, ASME B18.2.1 | STUD BOLT | 5/8 | K.C.S | Piece | 12 |  | IH | 40 | PS6 | 295 | - |  |  | SACR-JNP-PAINT-SITE-075 | 2023-01-20 | SACR-JNP-INSULATION-067 | 2024-06-02
FWS | 522 | LPS-2-522-001-B1S1-IH | 1 | 1/4 | 1 | 6 | 4PABB400B085 | STUD BOLT , A193-B7/A194-2H , CADMIUM PLATED/BICHROMATE-TREATED , 5/8"X85MM ,ASME B1.1, ASME B16.5, ASME B18.1.1, ASME B18.2.1 | STUD BOLT | 5/8 | K.C.S | Piece | 4 |  | IH | 40 | PS1 | 295 | - | SACR-JNP-PAINT-SITE-093 | 2022-10-01 | SACR-JNP-PAINT-SITE-029 | 2022-10-27 | SACR-JNP-INSULATION-049 | 2024-04-22
FWS | 522 | LPS-2-522-001-B1S1-IH | 2 | 2/4 | 1 | 6 | 4PABB400B105 | STUD BOLT , A193-B7/A194-2H , CADMIUM PLATED/BICHROMATE-TREATED , 5/8"X105MM ,ASME B1.1, ASME B16.5, ASME B18.1.1, ASME B18.2.1 | STUD BOLT | 5/8 | K.C.S | Piece | 4 |  | IH | 40 | PS1 | 295 | - | SACR-JNP-PAINT-SITE-093 | 2022-10-01 | SACR-JNP-PAINT-SITE-029 | 2022-10-27 | SACR-JNP-INSULATION-049 | 2024-04-22
FWS | 522 | LPS-2-522-001-B1S1-IH | 4 | 4/4 | 1 | 6 | 4PABB400B085 | STUD BOLT , A193-B7/A194-2H , CADMIUM PLATED/BICHROMATE-TREATED , 5/8"X85MM ,ASME B1.1, ASME B16.5, ASME B18.1.1, ASME B18.2.1 | STUD BOLT | 5/8 | K.C.S | Piece | 4 |  | IH | 40 | PS1 | 295 | - | SACR-JNP-PAINT-SITE-093 | 2022-10-01 | SACR-JNP-PAINT-SITE-031 | 2022-10-29 | SACR-JNP-INSULATION-049 | 2024-04-22
FLS | 525 | LPS-2-525-1001-B1S1-IH | 1 | 1/1 | 1 | 5 | 4PABB400B085 | STUD BOLT , A193-B7/A194-2H , CADMIUM PLATED/BICHROMATE-TREATED , 5/8"X85MM ,ASME B1.1, ASME B16.5, ASME B18.1.1, ASME B18.2.1 | STUD BOLT | 5/8 | K.C.S | Piece | 8 |  | IH | 40 | PS6 | 295 | - |  |  | SACR-JNP-PAINT-SITE-043 | 2022-11-15 | SACR-JNP-INSULATION-012 | 2023-01-02
FLS | 525 | LPS-2-525-1002-B1S1-IH | 1 | 1/1 | 1 | 5 | 4PABB400B085 | STUD BOLT , A193-B7/A194-2H , CADMIUM PLATED/BICHROMATE-TREATED , 5/8"X85MM ,ASME B1.1, ASME B16.5, ASME B18.1.1, ASME B18.2.1 | STUD BOLT | 5/8 | K.C.S | Piece | 8 |  | IH | 40 | PS6 | 295 | - |  |  | SACR-JNP-PAINT-SITE-043 | 2022-11-15 | SACR-JNP-INSULATION-012 | 2023-01-02
FLS | 525 | LPS-2-525-1003-B1S1-IH | 2 | 2/2 | 00 | 5 | 4PABB400B085 | STUD BOLT , A193-B7/A194-2H , CADMIUM PLATED/BICHROMATE-TREATED , 5/8"X85MM ,ASME B1.1, ASME B16.5, ASME B18.1.1, ASME B18.2.1 | STUD BOLT | 5/8 | K.C.S | Piece | 8 |  | IH | 30 | PS5 | 85 | - |  |  | SACR-JNP-PAINT-SITE-043 | 2022-11-15 | SACR-JNP-INSULATION-064 | 2024-05-30
FLS | 525 | LPS-2-525-1004-B1S1-IH | 2 | 2/2 | 1 | 5 | 4PABB400B085 | STUD BOLT , A193-B7/A194-2H , CADMIUM PLATED/BICHROMATE-TREATED , 5/8"X85MM ,ASME B1.1, ASME B16.5, ASME B18.1.1, ASME B18.2.1 | STUD BOLT | 5/8 | K.C.S | Piece | 8 |  | IH | 40 | PS6 | 295 | - |  |  | SACR-JNP-PAINT-SITE-043 | 2022-11-15 | SACR-JNP-INSULATION-013 | 2023-01-03
FLS | 525 | LPS-2-525-1006-B1S1-IH | 1 | 1/1 | 1 | 5 | 4PABB400B085 | STUD BOLT , A193-B7/A194-2H , CADMIUM PLATED/BICHROMATE-TREATED , 5/8"X85MM ,ASME B1.1, ASME B16.5, ASME B18.1.1, ASME B18.2.1 | STUD BOLT | 5/8 | K.C.S | Piece | 8 |  | IH | 40 | PS6 | 295 | - |  |  | SACR-JNP-PAINT-SITE-043 | 2022-11-15 | SACR-JNP-INSULATION-014 | 2023-01-04
FLS | 525 | LPS-2-525-1007-B1S1-IH | 2 | 2/2 | 1 | 5 | 4PABB400B085 | STUD BOLT , A193-B7/A194-2H , CADMIUM PLATED/BICHROMATE-TREATED , 5/8"X85MM ,ASME B1.1, ASME B16.5, ASME B18.1.1, ASME B18.2.1 | STUD BOLT | 5/8 | K.C.S | Piece | 8 |  | IH | 40 | PS6 | 295 | - |  |  | SACR-JNP-PAINT-SITE-072 | 2023-03-07 | SACR-JNP-INSULATION-022
FLS | 525 | LPS-2-525-1008-B1S1-IH | 1 | 1/2 | 1 | 5 | 4PABB400B085 | STUD BOLT , A193-B7/A194-2H , CADMIUM PLATED/BICHROMATE-TREATED , 5/8"X85MM ,ASME B1.1, ASME B16.5, ASME B18.1.1, ASME B18.2.1 | STUD BOLT | 5/8 | K.C.S | Piece | 4 |  | IH | 40 | PS6 | 295 | - |  |  | SACR-JNP-PAINT-SITE-043 | 2022-11-15 | SACR-JNP-INSULATION-014 | 2023-01-04
FLS | 525 | LPS-2-525-1008-B1S1-IH | 2 | 2/2 | 1 | 4 | 4PABB400B085 | STUD BOLT , A193-B7/A194-2H , CADMIUM PLATED/BICHROMATE-TREATED , 5/8"X85MM ,ASME B1.1, ASME B16.5, ASME B18.1.1, ASME B18.2.1 | STUD BOLT | 5/8 | K.C.S | Piece | 4 |  | IH | 40 | PS6 | 295 | - |  |  | SACR-JNP-PAINT-SITE-043 | 2022-11-15
FLS | 525 | LPS-2-525-1009-B1S1-IH | 1 | 1/1 | 1 | 5 | 4PABB400B085 | STUD BOLT , A193-B7/A194-2H , CADMIUM PLATED/BICHROMATE-TREATED , 5/8"X85MM ,ASME B1.1, ASME B16.5, ASME B18.1.1, ASME B18.2.1 | STUD BOLT | 5/8 | K.C.S | Piece | 8 |  | IH | 40 | PS6 | 295 | - |  |  | SACR-JNP-PAINT-SITE-043 | 2022-11-15 | SACR-JNP-INSULATION-014 | 2023-01-04
FLS | 525 | LPS-4-525-005-B1A3-IH | 1 | 1/1 | 1 | 8 | 4PABB400B170 | STUD BOLT , A193-B7/A194-2H , CADMIUM PLATED/BICHROMATE-TREATED , 5/8"X170MM ,ASME B1.1, ASME B16.5, ASME B18.1.1, ASME B18.2.1 | STUD BOLT | 5/8 | K.C.S | Piece | 8 |  | IH | 40 | PS6 | 295 | - |  |  | SACR-JNP-PAINT-SITE-043 | 2022-11-15 | SACR-JNP-INSULATION-051 | 2024-04-22
FLS | 525 | LPS-4-525-005-B1A3-IH | 1 | 1/1 | 1 | 9 | 4PABB400B105 | STUD BOLT , A193-B7/A194-2H , CADMIUM PLATED/BICHROMATE-TREATED , 5/8"X105MM ,ASME B1.1, ASME B16.5, ASME B18.1.1, ASME B18.2.1 | STUD BOLT | 5/8 | K.C.S | Piece | 8 |  | IH | 40 | PS6 | 295 | - |  |  | SACR-JNP-PAINT-SITE-043 | 2022-11-15 | SACR-JNP-INSULATION-051 | 2024-04-22
FLS | 525 | LPS-4-525-005-B1A3-IH | 1 | 1/1 | 1 | 10 | 4PABB400B090 | STUD BOLT , A193-B7/A194-2H , CADMIUM PLATED/BICHROMATE-TREATED , 5/8"X90MM ,ASME B1.1, ASME B16.5, ASME B18.1.1, ASME B18.2.1 | STUD BOLT | 5/8 | K.C.S | Piece | 8 |  | IH | 40 | PS6 | 295 | - |  |  | SACR-JNP-PAINT-SITE-043 | 2022-11-15 | SACR-JNP-INSULATION-051 | 2024-04-22
FLS | 525 | LPS-4-525-090-B1S1-IH | 1 | 1/20 | 2 | 10 | 4PABB400B090 | STUD BOLT , A193-B7/A194-2H , CADMIUM PLATED/BICHROMATE-TREATED , 5/8"X90MM ,ASME B1.1, ASME B16.5, ASME B18.1.1, ASME B18.2.1 | STUD BOLT | 5/8 | K.C.S | Piece | 8 |  | IH | 40 | PS6 | 295 | - |  |  | SACR-JNP-PAINT-SITE-024 | 2022-10-21 | SACR-JNP-INSULATION-019
FLS | 525 | LPS-4-525-090-B1S1-IH | 2 | 2/20 | 2 | 8 | 4PABB400B105 | STUD BOLT , A193-B7/A194-2H , CADMIUM PLATED/BICHROMATE-TREATED , 5/8"X105MM ,ASME B1.1, ASME B16.5, ASME B18.1.1, ASME B18.2.1 | STUD BOLT | 5/8 | K.C.S | Piece | 8 |  | IH | 40 | PS6 | 295 | - |  |  | SACR-JNP-PAINT-SITE-024 | 2022-10-21 | SACR-JNP-INSULATION-019
FLS | 525 | LPS-4-525-090-B1S1-IH | 2 | 2/20 | 2 | 9 | 4PABB400B090 | STUD BOLT , A193-B7/A194-2H , CADMIUM PLATED/BICHROMATE-TREATED , 5/8"X90MM ,ASME B1.1, ASME B16.5, ASME B18.1.1, ASME B18.2.1 | STUD BOLT | 5/8 | K.C.S | Piece | 8 |  | IH | 40 | PS6 | 295 | - |  |  | SACR-JNP-PAINT-SITE-024 | 2022-10-21 | SACR-JNP-INSULATION-019
FLS | 525 | LPS-4-525-090-B1S1-IH | 3 | 3/20 | 2 | 8 | 4PABB400B090 | STUD BOLT , A193-B7/A194-2H , CADMIUM PLATED/BICHROMATE-TREATED , 5/8"X90MM ,ASME B1.1, ASME B16.5, ASME B18.1.1, ASME B18.2.1 | STUD BOLT | 5/8 | K.C.S | Piece | 8 |  | IH | 40 | PS6 | 295 | - |  |  | SACR-JNP-PAINT-SITE-024 | 2022-10-21 | SACR-JNP-INSULATION-019
FLS | 525 | LPS-4-525-090-B1S1-IH | 19 | 19/20 | 2 | 8 | 4PABB400B090 | STUD BOLT , A193-B7/A194-2H , CADMIUM PLATED/BICHROMATE-TREATED , 5/8"X90MM ,ASME B1.1, ASME B16.5, ASME B18.1.1, ASME B18.2.1 | STUD BOLT | 5/8 | K.C.S | Piece | 8 |  | IH | 40 | PS6 | 295 | - |  |  | SACR-JNP-PAINT-SITE-024 | 2022-10-21
SWS | 509 | LPS-8-509-011-B1S1-IH | 1 | 1/12 | 2 | 9 | 4PABB400B085 | STUD BOLT , A193-B7/A194-2H , CADMIUM PLATED/BICHROMATE-TREATED , 5/8"X85MM ,ASME B1.1, ASME B16.5, ASME B18.1.1, ASME B18.2.1 | STUD BOLT | 5/8 | K.C.S | Piece | 4 |  | IH | 60 | PS6 | 295 | - |  |  | SACR-JNP-PAINT-SITE-088 | 2024-03-11 | SACR-JNP-INSULATION-036 | 2024-02-23
SWS | 509 | LPS-8-509-011-B1S1-IH | 2 | 2/12 | 2 | 5 | 4PABB400B085 | STUD BOLT , A193-B7/A194-2H , CADMIUM PLATED/BICHROMATE-TREATED , 5/8"X85MM ,ASME B1.1, ASME B16.5, ASME B18.1.1, ASME B18.2.1 | STUD BOLT | 5/8 | K.C.S | Piece | 4 |  | IH | 60 | PS6 | 295 | - |  |  | SACR-JNP-PAINT-SITE-088 | 2024-03-11 | SACR-JNP-INSULATION-036 | 2024-02-23
SWS | 509 | LPS-8-509-011-B1S1-IH | 4 | 4/12 | 2 | 10 | 4PABB400B120 | STUD BOLT , A193-B7/A194-2H , CADMIUM PLATED/BICHROMATE-TREATED , 5/8"X120MM ,ASME B1.1, ASME B16.5, ASME B18.1.1, ASME B18.2.1 | STUD BOLT | 5/8 | K.C.S | Piece | 8 |  | IH | 60 | PS6 | 295 | - |  |  | SACR-JNP-PAINT-SITE-088 | 2024-03-11 | SACR-JNP-INSULATION-036 | 2024-02-23
SWS | 509 | LPS-8-509-011-B1S1-IH | 5 | 5/12 | 2 | 10 | 4PABB400B120 | STUD BOLT , A193-B7/A194-2H , CADMIUM PLATED/BICHROMATE-TREATED , 5/8"X120MM ,ASME B1.1, ASME B16.5, ASME B18.1.1, ASME B18.2.1 | STUD BOLT | 5/8 | K.C.S | Piece | 8 |  | IH | 60 | PS6 | 295 | - |  |  | SACR-JNP-PAINT-SITE-088 | 2024-03-11 | SACR-JNP-INSULATION-036 | 2024-02-23
FLS | 525 | MPS-3/4-525-042-B3S1-IH | 1 | 1/1 | 00 | 7 | 4PABB400B075 | STUD BOLT , A193-B7/A194-2H , CADMIUM PLATED/BICHROMATE-TREATED , 5/8"X75MM ,ASME B1.1, ASME B16.5, ASME B18.1.1, ASME B18.2.1 | STUD BOLT | 5/8 | K.C.S NACE | Piece | 8 |  | IH | 40 | PS6 | 382 | - |  |  | SACR-JNP-PAINT-SITE-054 | 2023-01-01 | SACR-JNP-INSULATION-031 | 2023-03-04
FLS | 525 | MPS-3/4-525-043-B3S1-IH | 1 | 1/1 | 00 | 7 | 4PABB400B075 | STUD BOLT , A193-B7/A194-2H , CADMIUM PLATED/BICHROMATE-TREATED , 5/8"X75MM ,ASME B1.1, ASME B16.5, ASME B18.1.1, ASME B18.2.1 | STUD BOLT | 5/8 | K.C.S | Piece | 8 |  | IH | 40 | PS6 | 382 | - |  |  | SACR-JNP-PAINT-SITE-054 | 2023-01-01 | SACR-JNP-INSULATION-031 | 2023-03-04
FLS | 525 | MPS-3/4-525-044-B3S1-IH | 1 | 1/1 | 00 | 7 | 4PABB400B075 | STUD BOLT , A193-B7/A194-2H , CADMIUM PLATED/BICHROMATE-TREATED , 5/8"X75MM ,ASME B1.1, ASME B16.5, ASME B18.1.1, ASME B18.2.1 | STUD BOLT | 5/8 | K.C.S NACE | Piece | 8 |  | IH | 30 | PS3 | 382 | - | SACR-JNP-PAINT-SITE-050 | 2023-01-01 | SACR-JNP-PAINT-SITE-051 | 2023-01-02 | SACR-JNP-INSULATION-030 | 2023-03-04
FLS | 525 | MPS-3/4-525-046-B3S1-IH | 3 | 3/3 | 00 | 6 | 4PABB400B075 | STUD BOLT , A193-B7/A194-2H , CADMIUM PLATED/BICHROMATE-TREATED , 5/8"X75MM ,ASME B1.1, ASME B16.5, ASME B18.1.1, ASME B18.2.1 | STUD BOLT | 5/8 | K.C.S | Piece | 8 |  | IH | 40 | PS6 | 382 | - |  |  |  |  | SACR-JNP-INSULATION-065 | 2024-05-31
FLS | 525 | MPS-3/4-525-047-B3S1-IH | 4 | 4/4 | 00 | 6 | 4PABB400B075 | STUD BOLT , A193-B7/A194-2H , CADMIUM PLATED/BICHROMATE-TREATED , 5/8"X75MM ,ASME B1.1, ASME B16.5, ASME B18.1.1, ASME B18.2.1 | STUD BOLT | 5/8 | K.C.S | Piece | 8 |  | IH | 40 | PS6 | 382 | - |  |  |  |  | SACR-JNP-INSULATION-063 | 2024-05-29
FLS | 525 | MPS-3/4-525-048-B3S1-IH | 3 | 3/3 | 00 | 6 | 4PABB400B075 | STUD BOLT , A193-B7/A194-2H , CADMIUM PLATED/BICHROMATE-TREATED , 5/8"X75MM ,ASME B1.1, ASME B16.5, ASME B18.1.1, ASME B18.2.1 | STUD BOLT | 5/8 | K.C.S | Piece | 8 |  | IH | 40 | PS6 | 382 | - |  |  |  |  | SACR-JNP-INSULATION-063 | 2024-05-29
FLS | 525 | MPS-3/4-525-049-B3S1-IH | 3 | 3/3 | 00 | 6 | 4PABB400B075 | STUD BOLT , A193-B7/A194-2H , CADMIUM PLATED/BICHROMATE-TREATED , 5/8"X75MM ,ASME B1.1, ASME B16.5, ASME B18.1.1, ASME B18.2.1 | STUD BOLT | 5/8 | K.C.S | Piece | 8 |  | IH | 40 | PS6 | 382 | - |  |  |  |  | SACR-JNP-INSULATION-063 | 2024-05-29
FLS | 525 | MPS-8-525-038-B3S1-IH | 2 | 2/19 | 2 | 10 | 4PABB400B090 | STUD BOLT , A193-B7/A194-2H , CADMIUM PLATED/BICHROMATE-TREATED , 5/8"X90MM ,ASME B1.1, ASME B16.5, ASME B18.1.1, ASME B18.2.1 | STUD BOLT | 5/8 | K.C.S | Piece | 8 |  | IH | 80 | PS6 | 382 | - |  |  | SACR-JNP-PAINT-SITE-019 | 2022-10-10 | SACR-JNP-INSULATION-017 | 2023-01-07
FLS | 525 | MPS-8-525-038-B3S1-IH | 3 | 3/19 | 2 | 11 | 4PABB400B090 | STUD BOLT , A193-B7/A194-2H , CADMIUM PLATED/BICHROMATE-TREATED , 5/8"X90MM ,ASME B1.1, ASME B16.5, ASME B18.1.1, ASME B18.2.1 | STUD BOLT | 5/8 | K.C.S | Piece | 8 |  | IH | 80 | PS6 | 382 | - |  |  | SACR-JNP-PAINT-SITE-019 | 2022-10-10 | SACR-JNP-INSULATION-017 | 2023-01-07
SWS | 509 | NIT-11/2-509-010-B1C6N-ST | 1 | 1/3 | 02A | 9 | 4PABB400A085 | STUD BOLT , A193-B7/A194-2H , CADMIUM PLATED/BICHROMATE-TREATED , 1/2"X85MM ,ASME B1.1, ASME B16.5, ASME B18.1.1, ASME B18.2.1 | STUD BOLT | 5/8 | K.C.S NACE | PIECE | 8 |  | ST | 30 | PS5 | 85 | - |  |  | SACR-JNP-PAINT-SITE-090 | 2024-03-11 | SACR-JNP-INSULATION-047 | 2024-04-22
SWS | 509 | NIT-2-509-020-B1O1-PT | 1 | 1/2 | 1 | 6 | 4PABB400B085 | STUD BOLT , A193-B7/A194-2H , CADMIUM PLATED/BICHROMATE-TREATED , 5/8"X85MM ,ASME B1.1, ASME B16.5, ASME B18.1.1, ASME B18.2.1 | STUD BOLT | 5/8 | K.C.S | Piece | 4 |  | PT | - | PS1 | 85 | - | SACR-JNP-PAINT-SITE-081 | 2023-05-01
SWS | 509 | NIT-2-509-020-B1O1-PT | 2 | 2/2 | 1 | 10 | 4PABB400B105 | STUD BOLT , A193-B7/A194-2H , CADMIUM PLATED/BICHROMATE-TREATED , 5/8"X105MM ,ASME B1.1, ASME B16.5, ASME B18.1.1, ASME B18.2.1 | STUD BOLT | 5/8 | K.C.S | Piece | 8 |  | PT | - | PS1 | 85 | - | SACR-JNP-PAINT-SITE-081 | 2023-05-01
SWS | 509 | NIT-2-509-020-B1O1-PT | 2 | 2/2 | 1 | 9 | 4PABB400B105 | STUD BOLT , A193-B7/A194-2H , CADMIUM PLATED/BICHROMATE-TREATED , 5/8"X105MM ,ASME B1.1, ASME B16.5, ASME B18.1.1, ASME B18.2.1 | STUD BOLT | 5/8 | K.C.S | Piece | 4 |  | PT | - | PS1 | 85 | - | SACR-JNP-PAINT-SITE-081 | 2023-05-01
SWS | 509 | NIT-2-509-021-B1C3N-PT | 1 | 1/1 | 00 | 5 | 4PACC400B150 | STUD BOLT , A193-B7M/A194-2HM , CADMIUM PLATED/BICHROMATE-TREATED , 5/8"X150MM ,ASME B1.1, ASME B16.5, ASME B18.1.1, ASME B18.2.1 | STUD BOLT | 5/8 | K.C.S NACE | Piece | 4 |  | PT | - | PS1 | 85 | - | SACR-JNP-PAINT-SITE-081 | 2023-05-01
SWS | 509 | NIT-2-509-021-B1C3N-PT | 1 | 1/1 | 00 | 6 | 4PACC400B085 | STUD BOLT , A193-B7M/A194-2HM , CADMIUM PLATED/BICHROMATE-TREATED , 5/8"X85MM ,ASME B1.1, ASME B16.5, ASME B18.1.1, ASME B18.2.1 | STUD BOLT | 5/8 | K.C.S NACE | Piece | 8 |  | PT | - | PS1 | 85 | - | SACR-JNP-PAINT-SITE-081 | 2023-05-01
FLS | 525 | NIT-2-525-001-B1O1-PT | 1 | 1/6 | 2 | 8 | 4PABB400B085 | STUD BOLT , A193-B7/A194-2H , CADMIUM PLATED/BICHROMATE-TREATED , 5/8"X85MM ,ASME B1.1, ASME B16.5, ASME B18.1.1, ASME B18.2.1 | STUD BOLT | 5/8 | K.C.S | Piece | 8 |  | PT | - | PS1 | 85 | - | SACR-JNP-PAINT-SITE-021 | 2022-10-20 | SACR-JNP-PAINT-SITE-027 | 2022-10-26
FLS | 525 | NIT-2-525-001-B1O1-PT | 2 | 2/6 | 2 | 9 | 4PABB400B150 | STUD BOLT , A193-B7/A194-2H , CADMIUM PLATED/BICHROMATE-TREATED , 5/8"X150MM ,ASME B1.1, ASME B16.5, ASME B18.1.1, ASME B18.2.1 | STUD BOLT | 5/8 | K.C.S | Piece | 4 |  | PT | - | PS1 | 85 | - | SACR-JNP-PAINT-SITE-021 | 2022-10-20 | SACR-JNP-PAINT-SITE-027 | 2022-10-26
FLS | 525 | NIT-2-525-001-B1O1-PT | 2 | 2/6 | 2 | 10 | 4PABB400B105 | STUD BOLT , A193-B7/A194-2H , CADMIUM PLATED/BICHROMATE-TREATED , 5/8"X105MM ,ASME B1.1, ASME B16.5, ASME B18.1.1, ASME B18.2.1 | STUD BOLT | 5/8 | K.C.S | Piece | 4 |  | PT | - | PS1 | 85 | - | SACR-JNP-PAINT-SITE-021 | 2022-10-20 | SACR-JNP-PAINT-SITE-027 | 2022-10-26
FLS | 525 | NIT-2-525-001-B1O1-PT | 3 | 3/6 | 2 | 8 | 4PABB400B085 | STUD BOLT , A193-B7/A194-2H , CADMIUM PLATED/BICHROMATE-TREATED , 5/8"X85MM ,ASME B1.1, ASME B16.5, ASME B18.1.1, ASME B18.2.1 | STUD BOLT | 5/8 | K.C.S | Piece | 4 |  | PT | - | PS1 | 85 | - | SACR-JNP-PAINT-SITE-021 | 2022-10-20 | SACR-JNP-PAINT-SITE-027 | 2022-10-26
FLS | 525 | NIT-2-525-001-B1O1-PT | 6 | 6/6 | 2 | 8 | 4PABB400B085 | STUD BOLT , A193-B7/A194-2H , CADMIUM PLATED/BICHROMATE-TREATED , 5/8"X85MM ,ASME B1.1, ASME B16.5, ASME B18.1.1, ASME B18.2.1 | STUD BOLT | 5/8 | K.C.S | Piece | 4 |  | PT | - | PS1 | 85 | - | SACR-JNP-PAINT-SITE-021 | 2022-10-20 | SACR-JNP-PAINT-SITE-027 | 2022-10-26
SWS | 509 | NIT-3-509-011-B1O1-PT | 1 | 1/6 | 1 | 9 | 4PABB400B105 | STUD BOLT , A193-B7/A194-2H , CADMIUM PLATED/BICHROMATE-TREATED , 5/8"X105MM ,ASME B1.1, ASME B16.5, ASME B18.1.1, ASME B18.2.1 | STUD BOLT | 5/8 | K.C.S | Piece | 4 |  | PT | - | PS1 | 85 | - | SACR-JNP-PAINT-SITE-092 | 2022-10-01
SWS | 509 | NIT-3-509-011-B1O1-PT | 1 | 1/6 | 1 | 10 | 4PABB400B090 | STUD BOLT , A193-B7/A194-2H , CADMIUM PLATED/BICHROMATE-TREATED , 5/8"X90MM ,ASME B1.1, ASME B16.5, ASME B18.1.1, ASME B18.2.1 | STUD BOLT | 5/8 | K.C.S | Piece | 4 |  | PT | - | PS1 | 85 | - | SACR-JNP-PAINT-SITE-092 | 2022-10-01
SWS | 509 | NIT-3-509-011-B1O1-PT | 6 | 6/6 | 1 | 7 | 4PABB400B090 | STUD BOLT , A193-B7/A194-2H , CADMIUM PLATED/BICHROMATE-TREATED , 5/8"X90MM ,ASME B1.1, ASME B16.5, ASME B18.1.1, ASME B18.2.1 | STUD BOLT | 5/8 | K.C.S | Piece | 4 |  | PT | - | PS1 | 85 | - | SACR-JNP-PAINT-SITE-092 | 2022-10-01
SWS | 509 | PLA-2-509-001-B1V1-PT | 1 | 1/5 | 00 | 9 | 4PABB400B105 | STUD BOLT , A193-B7/A194-2H , CADMIUM PLATED/BICHROMATE-TREATED , 5/8"X105MM ,ASME B1.1, ASME B16.5, ASME B18.1.1, ASME B18.2.1 | STUD BOLT | 5/8 | K.C.S | Piece | 4 |  | PT | - | PS1 | 85 | - | SACR-JNP-PAINT-SITE-081 | 2023-05-01
SWS | 509 | PLA-2-509-001-B1V1-PT | 1 | 1/5 | 00 | 10 | 4PABB400B085 | STUD BOLT , A193-B7/A194-2H , CADMIUM PLATED/BICHROMATE-TREATED , 5/8"X85MM ,ASME B1.1, ASME B16.5, ASME B18.1.1, ASME B18.2.1 | STUD BOLT | 5/8 | K.C.S | Piece | 4 |  | PT | - | PS1 | 85 | - | SACR-JNP-PAINT-SITE-081 | 2023-05-01
SWS | 509 | PLA-2-509-001-B1V1-PT | 5 | 5/5 | 00 | 6 | 4PABB400B085 | STUD BOLT , A193-B7/A194-2H , CADMIUM PLATED/BICHROMATE-TREATED , 5/8"X85MM ,ASME B1.1, ASME B16.5, ASME B18.1.1, ASME B18.2.1 | STUD BOLT | 5/8 | K.C.S | Piece | 4 |  | PT | - | PS1 | 85 | - | SACR-JNP-PAINT-SITE-081 | 2023-05-01
FWS | 522 | PLA-2-522-002-B1V1-PT | 1 | 1/3 | 1 | 5 | 4PABB400B085 | STUD BOLT , A193-B7/A194-2H , CADMIUM PLATED/BICHROMATE-TREATED , 5/8"X85MM ,ASME B1.1, ASME B16.5, ASME B18.1.1, ASME B18.2.1 | STUD BOLT | 5/8 | K.C.S | Piece | 4 |  | PT | - | PS1 | 85 | - | SACR-JNP-PAINT-SITE-030 | 2022-10-28 | SACR-JNP-PAINT-SITE-031 | 2022-10-29
FWS | 522 | PLA-2-522-002-B1V1-PT | 2 | 2/3 | 1 | 7 | 4PABB400B105 | STUD BOLT , A193-B7/A194-2H , CADMIUM PLATED/BICHROMATE-TREATED , 5/8"X105MM ,ASME B1.1, ASME B16.5, ASME B18.1.1, ASME B18.2.1 | STUD BOLT | 5/8 | K.C.S | Piece | 4 |  | PT | - | PS1 | 85 | - | SACR-JNP-PAINT-SITE-030 | 2022-10-28 | SACR-JNP-PAINT-SITE-031 | 2022-10-29
FWS | 522 | PLA-2-522-002-B1V1-PT | 3 | 3/3 | 1 | 6 | 4PABB400B085 | STUD BOLT , A193-B7/A194-2H , CADMIUM PLATED/BICHROMATE-TREATED , 5/8"X85MM ,ASME B1.1, ASME B16.5, ASME B18.1.1, ASME B18.2.1 | STUD BOLT | 5/8 | K.C.S | Piece | 4 |  | PT | - | PS1 | 85 | - | SACR-JNP-PAINT-SITE-030 | 2022-10-28 | SACR-JNP-PAINT-SITE-031 | 2022-10-29
FLS | 525 | PLA-2-525-001-B1V1-PT | 1 | 1/5 | 00 | 9 | 4PABB400B105 | STUD BOLT , A193-B7/A194-2H , CADMIUM PLATED/BICHROMATE-TREATED , 5/8"X105MM ,ASME B1.1, ASME B16.5, ASME B18.1.1, ASME B18.2.1 | STUD BOLT | 5/8 | K.C.S | Piece | 4 |  | PT | - | PS1 | 85 | - | SACR-JNP-PAINT-SITE-021 | 2022-10-20 | SACR-JNP-PAINT-SITE-027 | 2022-10-28
FLS | 525 | PLA-2-525-001-B1V1-PT | 5 | 5/5 | 00 | 9 | 4PABB400B085 | STUD BOLT , A193-B7/A194-2H , CADMIUM PLATED/BICHROMATE-TREATED , 5/8"X85MM ,ASME B1.1, ASME B16.5, ASME B18.1.1, ASME B18.2.1 | STUD BOLT | 5/8 | K.C.S | Piece | 4 |  | PT | - | PS1 | 85 | - | SACR-JNP-PAINT-SITE-021 | 2022-10-20 | SACR-JNP-PAINT-SITE-027 | 2022-10-28
SWS | 509 | PWA-2-509-001-B1L1-PT | 1 | 1/5 | 00 | 9 | 4PABB400B105 | STUD BOLT , A193-B7/A194-2H , CADMIUM PLATED/BICHROMATE-TREATED , 5/8"X105MM ,ASME B1.1, ASME B16.5, ASME B18.1.1, ASME B18.2.1 | STUD BOLT | 5/8 | K.C.S | Piece | 4 |  | PT | - | PS1 | 85 | - | SACR-JNP-PAINT-SITE-078 | 2023-06-20 | SACR-JNP-PAINT-SITE-079
SWS | 509 | PWA-2-509-001-B1L1-PT | 1 | 1/5 | 00 | 10 | 4PABB400B085 | STUD BOLT , A193-B7/A194-2H , CADMIUM PLATED/BICHROMATE-TREATED , 5/8"X85MM ,ASME B1.1, ASME B16.5, ASME B18.1.1, ASME B18.2.1 | STUD BOLT | 5/8 | K.C.S | Piece | 4 |  | PT | - | PS1 | 85 | - | SACR-JNP-PAINT-SITE-078 | 2023-06-20 | SACR-JNP-PAINT-SITE-079
SWS | 509 | PWA-2-509-001-B1L1-PT | 5 | 5/5 | 00 | 6 | 4PABB400B085 | STUD BOLT , A193-B7/A194-2H , CADMIUM PLATED/BICHROMATE-TREATED , 5/8"X85MM ,ASME B1.1, ASME B16.5, ASME B18.1.1, ASME B18.2.1 | STUD BOLT | 5/8 | K.C.S | Piece | 4 |  | PT | - | PS1 | 85 | - | SACR-JNP-PAINT-SITE-078 | 2023-06-20 | SACR-JNP-PAINT-SITE-079
FWS | 522 | PWA-2-522-034-B1L1-PT | 2 | 2/3 | 1 | 7 | 4PABB400B105 | STUD BOLT , A193-B7/A194-2H , CADMIUM PLATED/BICHROMATE-TREATED , 5/8"X105MM ,ASME B1.1, ASME B16.5, ASME B18.1.1, ASME B18.2.1 | STUD BOLT | 5/8 | K.C.S | Piece | 4 |  | PT | - | PS1 | 85 | - | SACR-JNP-PAINT-SITE-030 | 2022-10-28 | SACR-JNP-PAINT-SITE-031 | 2022-10-29
FWS | 522 | PWA-2-522-034-B1L1-PT | 2 | 2/3 | 1 | 8 | 4PABB400B085 | STUD BOLT , A193-B7/A194-2H , CADMIUM PLATED/BICHROMATE-TREATED , 5/8"X85MM ,ASME B1.1, ASME B16.5, ASME B18.1.1, ASME B18.2.1 | STUD BOLT | 5/8 | K.C.S | Piece | 4 |  | PT | - | PS1 | 85 | - | SACR-JNP-PAINT-SITE-030 | 2022-10-28 | SACR-JNP-PAINT-SITE-031 | 2022-10-29
FWS | 522 | PWA-2-522-034-B1L1-PT | 3 | 3/3 | 1 | 6 | 4PABB400B085 | STUD BOLT , A193-B7/A194-2H , CADMIUM PLATED/BICHROMATE-TREATED , 5/8"X85MM ,ASME B1.1, ASME B16.5, ASME B18.1.1, ASME B18.2.1 | STUD BOLT | 5/8 | K.C.S | Piece | 4 |  | PT | - | PS1 | 85 | - | SACR-JNP-PAINT-SITE-030 | 2022-10-28 | SACR-JNP-PAINT-SITE-031 | 2022-10-29
FLS | 525 | PWA-2-525-001-B1L1-PT | 1 | 1/8 | 00B | 10 | 4PABB400B105 | STUD BOLT , A193-B7/A194-2H , CADMIUM PLATED/BICHROMATE-TREATED , 5/8"X105MM ,ASME B1.1, ASME B16.5, ASME B18.1.1, ASME B18.2.1 | STUD BOLT | 5/8 | K.C.S | Piece | 4 |  | PT | - | PS1 | 85 | - | SACR-JNP-PAINT-SITE-021 | 2022-10-20 | SACR-JNP-PAINT-SITE-027 | 2022-10-28
FLS | 525 | PWA-2-525-001-B1L1-PT | 1 | 1/8 | 00B | 11 | 4PABB400B085 | STUD BOLT , A193-B7/A194-2H , CADMIUM PLATED/BICHROMATE-TREATED , 5/8"X85MM ,ASME B1.1, ASME B16.5, ASME B18.1.1, ASME B18.2.1 | STUD BOLT | 5/8 | K.C.S | Piece | 4 |  | PT | - | PS1 | 85 | - | SACR-JNP-PAINT-SITE-021 | 2022-10-20 | SACR-JNP-PAINT-SITE-027 | 2022-10-28
FLS | 525 | PWA-2-525-001-B1L1-PT | 8 | 8/8 | 00B | 6 | 4PABB400B085 | STUD BOLT , A193-B7/A194-2H , CADMIUM PLATED/BICHROMATE-TREATED , 5/8"X85MM ,ASME B1.1, ASME B16.5, ASME B18.1.1, ASME B18.2.1 | STUD BOLT | 5/8 | K.C.S | Piece | 4 |  | PT | - | PS1 | 85 | - | SACR-JNP-PAINT-SITE-021 | 2022-10-20 | SACR-JNP-PAINT-SITE-032 | 2022-10-29
FLS | 525 | SLP-4-525-004-B1A3-IP | 2 | 2/3 | 03A | 6 | 4PABB400B090 | STUD BOLT , A193-B7/A194-2H , CADMIUM PLATED/BICHROMATE-TREATED , 5/8"X90MM ,ASME B1.1, ASME B16.5, ASME B18.1.1, ASME B18.2.1 | STUD BOLT | 5/8 | K.C.S | Piece | 8 |  | IP | 30 | PS1 | 250 | - | SACR-JNP-PAINT-SITE-065 | 2023-03-04 | SACR-JNP-PAINT-SITE-066 | 2023-03-04 | SACR-JNP-INSULATION-075 | 2024-06-13
FLS | 525 | SLP-4-525-004-B1A3-IP | 3 | 3/3 | 03A | 8 | 4PABB400B090 | STUD BOLT , A193-B7/A194-2H , CADMIUM PLATED/BICHROMATE-TREATED , 5/8"X90MM ,ASME B1.1, ASME B16.5, ASME B18.1.1, ASME B18.2.1 | STUD BOLT | 5/8 | K.C.S | Piece | 8 |  | IP | 30 | PS1 | 250 | - | SACR-JNP-PAINT-SITE-065 | 2023-03-04 | SACR-JNP-PAINT-SITE-066 | 2023-03-04 | SACR-JNP-INSULATION-075 | 2024-06-13
SWS | 509 | SWA-1-509-064-B1L6N-PT | 5 | 5/5 | 02A | 10 | 4PACC400B095 | STUD BOLT , A193-B7M/A194-2HM , CADMIUM PLATED/BICHROMATE-TREATED , 5/8"X95MM ,ASME B1.1, ASME B16.5, ASME B18.1.1, ASME B18.2.1 | STUD BOLT | 5/8 | K.C.S NACE | PIECE | 4 |  | PT | - | PS1 | 85 | - | SACR-JNP-PAINT-SITE-085 | 2024-03-07 | SACR-JNP-PAINT-SITE-084 | 2024-03-04
SWS | 509 | SWA-1-509-065-B1L6N-PT | 5 | 5/5 | 02A | 10 | 4PACC400B095 | STUD BOLT , A193-B7M/A194-2HM , CADMIUM PLATED/BICHROMATE-TREATED , 5/8"X95MM ,ASME B1.1, ASME B16.5, ASME B18.1.1, ASME B18.2.1 | STUD BOLT | 5/8 | K.C.S NACE | PIECE | 4 |  | PT | - | PS1 | 85 | - | SACR-JNP-PAINT-SITE-085 | 2024-03-07 | SACR-JNP-PAINT-SITE-084 | 2024-03-04
SWS | 509 | SWA-1-509-068-N1L0N-IP | 5 | 5/5 | 01 | 10 | 4PAHN000B105 | STUD BOLT , A193-B8M CL.2 /A194-8MA , 5/8"X105MM ,ASME B1.1, ASME B16.5, ASME B18.1.1, ASME B18.2.1 | STUD BOLT | 5/8 | K.C.S NACE | Piece | 4 |  | IP | 30 | PS7 | 155 | - | SACR-JNP-PAINT-SITE-085 | 2024-03-07 | SACR-JNP-PAINT-SITE-084 | 2024-03-04
SWS | 509 | SWA-1-509-069-N1L0N-IP | 5 | 5/5 | 01 | 10 | 4PAHN000B105 | STUD BOLT , A193-B8M CL.2 /A194-8MA , 5/8"X105MM ,ASME B1.1, ASME B16.5, ASME B18.1.1, ASME B18.2.1 | STUD BOLT | 5/8 | K.C.S NACE | Piece | 4 |  | IP | 30 | PS7 | 155 | - | SACR-JNP-PAINT-SITE-085 | 2024-03-07 | SACR-JNP-PAINT-SITE-084 | 2024-03-04
SWS | 509 | SWA-1-509-087-B1L6N-PT | 5 | 5/7 | 1 | 8 | 4PACC400B105 | STUD BOLT , A193-B7M/A194-2HM , CADMIUM PLATED/BICHROMATE-TREATED , 5/8"X105MM ,ASME B1.1, ASME B16.5, ASME B18.1.1, ASME B18.2.1 | STUD BOLT | 5/8 | K.C.S NACE | Piece | 4 |  | PT | - | PS2 | 102 | -
SWS | 509 | SWA-1-509-087-B1L6N-PT | 7 | 7/7 | 1 | 7 | 4PACC400B085 | STUD BOLT , A193-B7M/A194-2HM , CADMIUM PLATED/BICHROMATE-TREATED , 5/8"X85MM ,ASME B1.1, ASME B16.5, ASME B18.1.1, ASME B18.2.1 | STUD BOLT | 5/8 | K.C.S NACE | Piece | 4 |  | PT | - | PS2 | 102 | -
SWS | 509 | SWA-1-509-087-B1L6N-PT | 7 | 7/7 | 1 | 8 | 4PACC400B105 | STUD BOLT , A193-B7M/A194-2HM , CADMIUM PLATED/BICHROMATE-TREATED , 5/8"X105MM ,ASME B1.1, ASME B16.5, ASME B18.1.1, ASME B18.2.1 | STUD BOLT | 5/8 | K.C.S NACE | Piece | 4 |  | PT | - | PS2 | 102 | -
FLS | 525 | SWA-1-525-032-B1L6N-IP | 1 | 1/2 | 01A | 7 | 4PABB400B090 | STUD BOLT , A193-B7/A194-2H , CADMIUM PLATED/BICHROMATE-TREATED , 5/8"X90MM ,ASME B1.1, ASME B16.5, ASME B18.1.1, ASME B18.2.1 | STUD BOLT | 5/8 | K.C.S NACE | Piece | 4 |  | IP | 30 | PS2 | 200 | - | SACR-JNP-PAINT-SITE-063 | 2023-03-03 | SACR-JNP-PAINT-SITE-064 | 2023-03-03 | SACR-JNP-INSULATION-075 | 2024-06-13
FLS | 525 | SWA-1-525-032-B1L6N-IP | 2 | 2/2 | 01A | 12 | 4PABB400B090 | STUD BOLT , A193-B7/A194-2H , CADMIUM PLATED/BICHROMATE-TREATED , 5/8"X90MM ,ASME B1.1, ASME B16.5, ASME B18.1.1, ASME B18.2.1 | STUD BOLT | 5/8 | K.C.S NACE | Piece | 4 |  | IP | 30 | PS2 | 200 | - | SACR-JNP-PAINT-SITE-063 | 2023-03-03 | SACR-JNP-PAINT-SITE-064 | 2023-03-03
FLS | 525 | SWA-1-525-032-B1L6N-IP | 2 | 2/2 | 01A | 14 | 4pabb400b085 | STUD BOLT , A193-B7/A194-2H , CADMIUM PLATED/BICHROMATE-TREATED , 5/8"X85MM ,ASME B1.1, ASME B16.5, ASME B18.1.1, ASME B18.2.1 | STUD BOLT | 5/8 | K.C.S NACE | Piece | 4 |  | IP | 30 | PS2 | 200 | - | SACR-JNP-PAINT-SITE-063 | 2023-03-03 | SACR-JNP-PAINT-SITE-064 | 2023-03-03
FLS | 525 | SWA-1-525-033-B1L6N-IP | 1 | 1/2 | 01A | 8 | 4PABB400B090 | STUD BOLT , A193-B7/A194-2H , CADMIUM PLATED/BICHROMATE-TREATED , 5/8"X90MM ,ASME B1.1, ASME B16.5, ASME B18.1.1, ASME B18.2.1 | STUD BOLT | 5/8 | K.C.S NACE | Piece | 4 |  | IP | 30 | PS2 | 200 | - | SACR-JNP-PAINT-SITE-063 | 2023-03-03 | SACR-JNP-PAINT-SITE-064 | 2023-03-03 | SACR-JNP-INSULATION-075 | 2024-06-13
FLS | 525 | SWA-1-525-033-B1L6N-IP | 2 | 2/2 | 01A | 11 | 4PABB400B090 | STUD BOLT , A193-B7/A194-2H , CADMIUM PLATED/BICHROMATE-TREATED , 5/8"X90MM ,ASME B1.1, ASME B16.5, ASME B18.1.1, ASME B18.2.1 | STUD BOLT | 5/8 | K.C.S NACE | Piece | 4 |  | IP | 30 | PS2 | 200 | - | SACR-JNP-PAINT-SITE-063 | 2023-03-03 | SACR-JNP-PAINT-SITE-064 | 2023-03-03
FLS | 525 | SWA-1-525-034-B1L6N-IP | 1 | 1/1 | 01A | 1 | 4PABB400B085 | STUD BOLT , A193-B7/A194-2H , CADMIUM PLATED/BICHROMATE-TREATED , 5/8"X85MM ,ASME B1.1, ASME B16.5, ASME B18.1.1, ASME B18.2.1 | STUD BOLT | 5/8 | K.C.S NACE | Piece | 4 |  | IP | 30 | PS2 | 200 | - | SACR-JNP-PAINT-SITE-063 | 2023-03-03 | SACR-JNP-PAINT-SITE-064 | 2023-03-03 | SACR-JNP-INSULATION-075 | 2024-06-13
FLS | 525 | SWA-1-525-035-B1L6N-IP | 1 | 1/1 | 01A | 12 | 4PABB400B085 | STUD BOLT , A193-B7/A194-2H , CADMIUM PLATED/BICHROMATE-TREATED , 5/8"X85MM ,ASME B1.1, ASME B16.5, ASME B18.1.1, ASME B18.2.1 | STUD BOLT | 5/8 | K.C.S NACE | Piece | 4 |  | IP | 30 | PS2 | 200 | - | SACR-JNP-PAINT-SITE-063 | 2023-03-03 | SACR-JNP-PAINT-SITE-064 | 2023-03-03 | SACR-JNP-INSULATION-075 | 2024-06-13
FLS | 525 | SWA-1-525-036-B3L6N-PT | 1 | 1/3 | 01A | 12 | 4PACC400B090 | STUD BOLT , A193-B7M/A194-2HM , CADMIUM PLATED/BICHROMATE-TREATED , 5/8"X90MM ,ASME B1.1, ASME B16.5, ASME B18.1.1, ASME B18.2.1 | STUD BOLT | 5/8 | K.C.S NACE | Piece | 8 |  | PT | - | PS1 | 200 | - | SACR-JNP-PAINT-SITE-063 | 2023-03-03 | SACR-JNP-PAINT-SITE-064 | 2023-03-03
FLS | 525 | SWA-1-525-037-B1L6N-IP | 1 | 1/3 | 01A | 6 | 4PACC400B105 | STUD BOLT , A193-B7M/A194-2HM , CADMIUM PLATED/BICHROMATE-TREATED , 5/8"X105MM ,ASME B1.1, ASME B16.5, ASME B18.1.1, ASME B18.2.1 | STUD BOLT | 5/8 | K.C.S NACE | Piece | 4 |  | IP | 30 | PS1 | 200 | - | SACR-JNP-PAINT-SITE-067 | 2023-03-07 | SACR-JNP-PAINT-SITE-069 | 2023-05-07 | SACR-JNP-INSULATION-075 | 2024-06-13
SWS | 509 | SWA-2-509-010-B1L6N-PT | 1 | 1/2 | 1 | 8 | 4PACC400B105 | STUD BOLT , A193-B7M/A194-2HM , CADMIUM PLATED/BICHROMATE-TREATED , 5/8"X105MM ,ASME B1.1, ASME B16.5, ASME B18.1.1, ASME B18.2.1 | STUD BOLT | 5/8 | K.C.S NACE | Piece | 8 |  | PT | - | PS1 | 85 | - | SACR-JNP-PAINT-SITE-092 | 2022-10-01 | SACR-JNP-PAINT-SITE-079
SWS | 509 | SWA-2-509-010-B1L6N-PT | 1 | 1/2 | 1 | 1006 | 4PACC400B095 | STUD BOLT , A193-B7M/A194-2HM , CADMIUM PLATED/BICHROMATE-TREATED , 5/8"X95MM ,ASME B1.1, ASME B16.5, ASME B18.1.1, ASME B18.2.1 | STUD BOLT | 5/8 | K.C.S NACE | PIECE | 4 |  | PT | - | PS1 | 85 | - | SACR-JNP-PAINT-SITE-092 | 2022-10-01 | SACR-JNP-PAINT-SITE-079
SWS | 509 | SWA-2-509-010-B1L6N-PT | 1 | 1/2 | 1 | 9 | 4PACC400B085 | STUD BOLT , A193-B7M/A194-2HM , CADMIUM PLATED/BICHROMATE-TREATED , 5/8"X85MM ,ASME B1.1, ASME B16.5, ASME B18.1.1, ASME B18.2.1 | STUD BOLT | 5/8 | K.C.S NACE | Piece | 8 |  | PT | - | PS1 | 85 | - | SACR-JNP-PAINT-SITE-092 | 2022-10-01 | SACR-JNP-PAINT-SITE-079
SWS | 509 | SWA-2-509-010-B1L6N-PT | 2 | 2/2 | 1 | 6 | 4PACC400B105 | STUD BOLT , A193-B7M/A194-2HM , CADMIUM PLATED/BICHROMATE-TREATED , 5/8"X105MM ,ASME B1.1, ASME B16.5, ASME B18.1.1, ASME B18.2.1 | STUD BOLT | 5/8 | K.C.S NACE | Piece | 4 |  | PT | - | PS1 | 85 | - | SACR-JNP-PAINT-SITE-092 | 2022-10-01 | SACR-JNP-PAINT-SITE-079
SWS | 509 | SWA-2-509-015-B1L6N-IH | 3 | 3/6 | 1 | 6 | 4PACC400B085 | STUD BOLT , A193-B7M/A194-2HM , CADMIUM PLATED/BICHROMATE-TREATED , 5/8"X85MM ,ASME B1.1, ASME B16.5, ASME B18.1.1, ASME B18.2.1 | STUD BOLT | 5/8 | K.C.S NACE | Piece | 4 |  | IH | 30 | PS5 | 130 | - |  |  | SACR-JNP-PAINT-SITE-089 | 2024-03-11 | SACR-JNP-INSULATION-052 | 2024-04-25
SWS | 509 | SWA-2-509-015-B1L6N-IH | 4 | 4/6 | 1 | 5 | 4PACC400B085 | STUD BOLT , A193-B7M/A194-2HM , CADMIUM PLATED/BICHROMATE-TREATED , 5/8"X85MM ,ASME B1.1, ASME B16.5, ASME B18.1.1, ASME B18.2.1 | STUD BOLT | 5/8 | K.C.S NACE | Piece | 4 |  | IH | 30 | PS5 | 130 | - |  |  | SACR-JNP-PAINT-SITE-089 | 2024-03-11 | SACR-JNP-INSULATION-052 | 2024-04-25
SWS | 509 | SWA-2-509-015-B1L6N-IH | 5 | 5/6 | 1 | 13 | 4PACC400B090 | STUD BOLT , A193-B7M/A194-2HM , CADMIUM PLATED/BICHROMATE-TREATED , 5/8"X90MM ,ASME B1.1, ASME B16.5, ASME B18.1.1, ASME B18.2.1 | STUD BOLT | 5/8 | K.C.S NACE | Piece | 4 |  | IH | 30 | PS5 | 130 | - |  |  | SACR-JNP-PAINT-SITE-089 | 2024-03-11 | SACR-JNP-INSULATION-052 | 2024-04-25
SWS | 509 | SWA-2-509-015-B1L6N-IH | 5 | 5/6 | 1 | 11 | 4PACC400B085 | STUD BOLT , A193-B7M/A194-2HM , CADMIUM PLATED/BICHROMATE-TREATED , 5/8"X85MM ,ASME B1.1, ASME B16.5, ASME B18.1.1, ASME B18.2.1 | STUD BOLT | 5/8 | K.C.S NACE | Piece | 4 |  | IH | 30 | PS5 | 130 | - |  |  | SACR-JNP-PAINT-SITE-089 | 2024-03-11 | SACR-JNP-INSULATION-052 | 2024-04-25
SWS | 509 | SWA-2-509-063-B1L3-IH | 1 | 1/5 | 01A | 8 | 4PABB400B090 | STUD BOLT , A193-B7/A194-2H , CADMIUM PLATED/BICHROMATE-TREATED , 5/8"X90MM ,ASME B1.1, ASME B16.5, ASME B18.1.1, ASME B18.2.1 | STUD BOLT | 5/8 | K.C.S | Piece | 16 |  | IH | 30 | PS6 | 155 | - |  |  | SACR-JNP-PAINT-SITE-089 | 2024-03-11 | SACR-JNP-INSULATION-045 | 2024-04-22
SWS | 509 | SWA-2-509-063-B1L3-IH | 1 | 1/5 | 01A | 9 | 4PACC400B085 | STUD BOLT , A193-B7M/A194-2HM , CADMIUM PLATED/BICHROMATE-TREATED , 5/8"X85MM ,ASME B1.1, ASME B16.5, ASME B18.1.1, ASME B18.2.1 | STUD BOLT | 5/8 | K.C.S | Piece | 12 |  | IH | 30 | PS6 | 155 | - |  |  | SACR-JNP-PAINT-SITE-089 | 2024-03-11 | SACR-JNP-INSULATION-045 | 2024-04-22
SWS | 509 | SWA-2-509-063-B1L3-IH | 2 | 2/5 | 01A | 10 | 4PACC400B085 | STUD BOLT , A193-B7M/A194-2HM , CADMIUM PLATED/BICHROMATE-TREATED , 5/8"X85MM ,ASME B1.1, ASME B16.5, ASME B18.1.1, ASME B18.2.1 | STUD BOLT | 5/8 | K.C.S | Piece | 12 |  | IH | 30 | PS6 | 155 | - |  |  | SACR-JNP-PAINT-SITE-089 | 2024-03-11 | SACR-JNP-INSULATION-045 | 2024-04-22
SWS | 509 | SWA-2-509-063-B1L3-IH | 5 | 5/5 | 01A | 6 | 4PACC400B105 | STUD BOLT , A193-B7M/A194-2HM , CADMIUM PLATED/BICHROMATE-TREATED , 5/8"X105MM ,ASME B1.1, ASME B16.5, ASME B18.1.1, ASME B18.2.1 | STUD BOLT | 5/8 | K.C.S | Piece | 4 |  | IH | 30 | PS6 | 155 | - |  |  | SACR-JNP-PAINT-SITE-089 | 2024-03-11 | SACR-JNP-INSULATION-045 | 2024-04-22
SWS | 509 | SWA-2-509-066-B1L6N-PT | 2 | 2/7 | 01A | 9 | 4PACC400B090 | STUD BOLT , A193-B7M/A194-2HM , CADMIUM PLATED/BICHROMATE-TREATED , 5/8"X90MM ,ASME B1.1, ASME B16.5, ASME B18.1.1, ASME B18.2.1 | STUD BOLT | 5/8 | K.C.S NACE | Piece | 8 |  | PT | - | PS1 | 85 | - | SACR-JNP-PAINT-SITE-081 | 2023-05-01
SWS | 509 | SWA-2-509-066-B1L6N-PT | 2 | 2/7 | 01A | 10 | 4PACC400B085 | STUD BOLT , A193-B7M/A194-2HM , CADMIUM PLATED/BICHROMATE-TREATED , 5/8"X85MM ,ASME B1.1, ASME B16.5, ASME B18.1.1, ASME B18.2.1 | STUD BOLT | 5/8 | K.C.S NACE | Piece | 12 |  | PT | - | PS1 | 85 | - | SACR-JNP-PAINT-SITE-081 | 2023-05-01
SWS | 509 | SWA-2-509-066-B1L6N-PT | 4 | 4/7 | 01A | 6 | 4PACC400B090 | STUD BOLT , A193-B7M/A194-2HM , CADMIUM PLATED/BICHROMATE-TREATED , 5/8"X90MM ,ASME B1.1, ASME B16.5, ASME B18.1.1, ASME B18.2.1 | STUD BOLT | 5/8 | K.C.S NACE | Piece | 8 |  | PT | - | PS1 | 85 | - | SACR-JNP-PAINT-SITE-081 | 2023-05-01
SWS | 509 | SWA-2-509-066-B1L6N-PT | 4 | 4/7 | 01A | 7 | 4PACC400B085 | STUD BOLT , A193-B7M/A194-2HM , CADMIUM PLATED/BICHROMATE-TREATED , 5/8"X85MM ,ASME B1.1, ASME B16.5, ASME B18.1.1, ASME B18.2.1 | STUD BOLT | 5/8 | K.C.S NACE | Piece | 4 |  | PT | - | PS1 | 85 | - | SACR-JNP-PAINT-SITE-081 | 2023-05-01
SWS | 509 | SWA-2-509-066-B1L6N-PT | 5 | 5/7 | 01A | 6 | 4PACC400B085 | STUD BOLT , A193-B7M/A194-2HM , CADMIUM PLATED/BICHROMATE-TREATED , 5/8"X85MM ,ASME B1.1, ASME B16.5, ASME B18.1.1, ASME B18.2.1 | STUD BOLT | 5/8 | K.C.S NACE | Piece | 4 |  | PT | - | PS1 | 85 | - | SACR-JNP-PAINT-SITE-081 | 2023-05-01
SWS | 509 | SWA-2-509-066-B1L6N-PT | 6 | 6/7 | 01A | 6 | 4PACC400B085 | STUD BOLT , A193-B7M/A194-2HM , CADMIUM PLATED/BICHROMATE-TREATED , 5/8"X85MM ,ASME B1.1, ASME B16.5, ASME B18.1.1, ASME B18.2.1 | STUD BOLT | 5/8 | K.C.S NACE | Piece | 4 |  | PT | - | PS1 | 85 | - | SACR-JNP-PAINT-SITE-081 | 2023-05-01
SWS | 509 | SWA-2-509-066-B1L6N-PT | 7 | 7/7 | 01A | 6 | 4PACC400B105 | STUD BOLT , A193-B7M/A194-2HM , CADMIUM PLATED/BICHROMATE-TREATED , 5/8"X105MM ,ASME B1.1, ASME B16.5, ASME B18.1.1, ASME B18.2.1 | STUD BOLT | 5/8 | K.C.S NACE | Piece | 4 |  | PT | - | PS1 | 85 | - | SACR-JNP-PAINT-SITE-081 | 2023-05-01
SWS | 509 | SWA-2-509-067-B1L3-PT | 1 | 1/6 | 00 | 6 | 4PABB400B085 | STUD BOLT , A193-B7/A194-2H , CADMIUM PLATED/BICHROMATE-TREATED , 5/8"X85MM ,ASME B1.1, ASME B16.5, ASME B18.1.1, ASME B18.2.1 | STUD BOLT | 5/8 | K.C.S | Piece | 8 |  | PT | - | PS1 | 130 | - | SACR-JNP-PAINT-SITE-078 | 2023-06-20 | SACR-JNP-PAINT-SITE-079
SWS | 509 | SWA-2-509-067-B1L3-PT | 2 | 2/6 | 00 | 5 | 4PABB400B085 | STUD BOLT , A193-B7/A194-2H , CADMIUM PLATED/BICHROMATE-TREATED , 5/8"X85MM ,ASME B1.1, ASME B16.5, ASME B18.1.1, ASME B18.2.1 | STUD BOLT | 5/8 | K.C.S | Piece | 8 |  | PT | - | PS1 | 130 | - | SACR-JNP-PAINT-SITE-078 | 2023-06-20 | SACR-JNP-PAINT-SITE-079
SWS | 509 | SWA-2-509-067-B1L3-PT | 5 | 5/6 | 00 | 8 | 4PABB400B105 | STUD BOLT , A193-B7/A194-2H , CADMIUM PLATED/BICHROMATE-TREATED , 5/8"X105MM ,ASME B1.1, ASME B16.5, ASME B18.1.1, ASME B18.2.1 | STUD BOLT | 5/8 | K.C.S | Piece | 4 |  | PT | - | PS1 | 130 | - | SACR-JNP-PAINT-SITE-078 | 2023-06-20 | SACR-JNP-PAINT-SITE-079
SWS | 509 | SWA-2-509-067-B1L3-PT | 5 | 5/6 | 00 | 8 | 4PABB400B105 | STUD BOLT , A193-B7/A194-2H , CADMIUM PLATED/BICHROMATE-TREATED , 5/8"X105MM ,ASME B1.1, ASME B16.5, ASME B18.1.1, ASME B18.2.1 | STUD BOLT | 5/8 | K.C.S | Piece | 4 |  | PT | - | PS1 | 130 | - | SACR-JNP-PAINT-SITE-078 | 2023-06-20 | SACR-JNP-PAINT-SITE-079
SWS | 509 | SWA-2-509-067-B1L3-PT | 5 | 5/6 | 00 | 9 | 4PABB400B085 | STUD BOLT , A193-B7/A194-2H , CADMIUM PLATED/BICHROMATE-TREATED , 5/8"X85MM ,ASME B1.1, ASME B16.5, ASME B18.1.1, ASME B18.2.1 | STUD BOLT | 5/8 | K.C.S | Piece | 4 |  | PT | - | PS1 | 130 | - | SACR-JNP-PAINT-SITE-078 | 2023-06-20 | SACR-JNP-PAINT-SITE-079
SWS | 509 | SWA-2-509-067-B1L3-PT | 6 | 6/6 | 00 | 7 | 4PABB400B095 | STUD BOLT , A193-B7/A194-2H , CADMIUM PLATED/BICHROMATE-TREATED , 5/8"X95MM ,ASME B1.1, ASME B16.5, ASME B18.1.1, ASME B18.2.1 | STUD BOLT | 5/8 | K.C.S | Piece | 4 |  | PT | - | PS1 | 130 | - | SACR-JNP-PAINT-SITE-078 | 2023-06-20 | SACR-JNP-PAINT-SITE-079
SWS | 509 | SWA-2-509-067-B1L3-PT | 6 | 6/6 | 00 | 5 | 4PABB400B085 | STUD BOLT , A193-B7/A194-2H , CADMIUM PLATED/BICHROMATE-TREATED , 5/8"X85MM ,ASME B1.1, ASME B16.5, ASME B18.1.1, ASME B18.2.1 | STUD BOLT | 5/8 | K.C.S | Piece | 4 |  | PT | - | PS1 | 130 | - | SACR-JNP-PAINT-SITE-078 | 2023-06-20 | SACR-JNP-PAINT-SITE-079
SWS | 509 | SWA-2-509-074-B1L3-PT | 1 | 1/7 | 00 | 6 | 4PABB400B085 | STUD BOLT , A193-B7/A194-2H , CADMIUM PLATED/BICHROMATE-TREATED , 5/8"X85MM ,ASME B1.1, ASME B16.5, ASME B18.1.1, ASME B18.2.1 | STUD BOLT | 5/8 | K.C.S | Piece | 8 |  | PT | - | PS1 | 130 | - | SACR-JNP-PAINT-SITE-078 | 2023-06-20 | SACR-JNP-PAINT-SITE-079
SWS | 509 | SWA-2-509-074-B1L3-PT | 2 | 2/7 | 00 | 5 | 4PABB400B085 | STUD BOLT , A193-B7/A194-2H , CADMIUM PLATED/BICHROMATE-TREATED , 5/8"X85MM ,ASME B1.1, ASME B16.5, ASME B18.1.1, ASME B18.2.1 | STUD BOLT | 5/8 | K.C.S | Piece | 8 |  | PT | - | PS1 | 130 | - | SACR-JNP-PAINT-SITE-078 | 2023-06-20 | SACR-JNP-PAINT-SITE-079
SWS | 509 | SWA-2-509-074-B1L3-PT | 6 | 6/7 | 00 | 8 | 4PABB400B085 | STUD BOLT , A193-B7/A194-2H , CADMIUM PLATED/BICHROMATE-TREATED , 5/8"X85MM ,ASME B1.1, ASME B16.5, ASME B18.1.1, ASME B18.2.1 | STUD BOLT | 5/8 | K.C.S | Piece | 4 |  | PT | - | PS1 | 130 | - | SACR-JNP-PAINT-SITE-078 | 2023-06-20 | SACR-JNP-PAINT-SITE-079
SWS | 509 | SWA-2-509-074-B1L3-PT | 6 | 6/7 | 00 | 7 | 4PABB400B105 | STUD BOLT , A193-B7/A194-2H , CADMIUM PLATED/BICHROMATE-TREATED , 5/8"X105MM ,ASME B1.1, ASME B16.5, ASME B18.1.1, ASME B18.2.1 | STUD BOLT | 5/8 | K.C.S | Piece | 4 |  | PT | - | PS1 | 130 | - | SACR-JNP-PAINT-SITE-078 | 2023-06-20 | SACR-JNP-PAINT-SITE-079
SWS | 509 | SWA-2-509-074-B1L3-PT | 7 | 7/7 | 00 | 6 | 4PABB400B105 | STUD BOLT , A193-B7/A194-2H , CADMIUM PLATED/BICHROMATE-TREATED , 5/8"X105MM ,ASME B1.1, ASME B16.5, ASME B18.1.1, ASME B18.2.1 | STUD BOLT | 5/8 | K.C.S | Piece | 8 |  | PT | - | PS1 | 130 | - | SACR-JNP-PAINT-SITE-078 | 2023-06-20 | SACR-JNP-PAINT-SITE-079
SWS | 509 | SWA-2-509-074-B1L3-PT | 7 | 7/7 | 00 | 7 | 4PABB400B085 | STUD BOLT , A193-B7/A194-2H , CADMIUM PLATED/BICHROMATE-TREATED , 5/8"X85MM ,ASME B1.1, ASME B16.5, ASME B18.1.1, ASME B18.2.1 | STUD BOLT | 5/8 | K.C.S | Piece | 4 |  | PT | - | PS1 | 130 | - | SACR-JNP-PAINT-SITE-078 | 2023-06-20 | SACR-JNP-PAINT-SITE-079
FLS | 525 | SWA-2-525-020-B1L6N-PT | 1 | 1/2 | 1 | 8 | 4PACC400B150 | STUD BOLT , A193-B7M/A194-2HM , CADMIUM PLATED/BICHROMATE-TREATED , 5/8"X150MM ,ASME B1.1, ASME B16.5, ASME B18.1.1, ASME B18.2.1 | STUD BOLT | 5/8 | K.C.S NACE | Piece | 4 |  | PT | - | PS1 | 85 | - | SACR-JNP-PAINT-SITE-063 | 2023-03-03 | SACR-JNP-PAINT-SITE-064 | 2023-03-03
FLS | 525 | SWA-2-525-020-B1L6N-PT | 2 | 2/2 | 1 | 6 | 4PACC400B105 | STUD BOLT , A193-B7M/A194-2HM , CADMIUM PLATED/BICHROMATE-TREATED , 5/8"X105MM ,ASME B1.1, ASME B16.5, ASME B18.1.1, ASME B18.2.1 | STUD BOLT | 5/8 | K.C.S NACE | Piece | 4 |  | PT | - | PS1 | 85 | - | SACR-JNP-PAINT-SITE-063 | 2023-03-03 | SACR-JNP-PAINT-SITE-064 | 2023-03-03
FLS | 525 | SWA-2-525-020-B1L6N-PT | 2 | 2/2 | 1 | 7 | 4PACC400B085 | STUD BOLT , A193-B7M/A194-2HM , CADMIUM PLATED/BICHROMATE-TREATED , 5/8"X85MM ,ASME B1.1, ASME B16.5, ASME B18.1.1, ASME B18.2.1 | STUD BOLT | 5/8 | K.C.S NACE | Piece | 16 |  | PT | - | PS1 | 85 | - | SACR-JNP-PAINT-SITE-063 | 2023-03-03 | SACR-JNP-PAINT-SITE-064 | 2023-03-03
FLS | 525 | SWA-2-525-030-B3L6N-IP | 3 | 3/8 | 1 | 7 | 4PACC400B160 | STUD BOLT , A193-B7M/A194-2HM , CADMIUM PLATED/BICHROMATE-TREATED , 5/8"X160MM ,ASME B1.1, ASME B16.5, ASME B18.1.1, ASME B18.2.1 | STUD BOLT | 5/8 | K.C.S NACE | Piece | 8 |  | IP | 30 | PS2 | 200 | - | SACR-JNP-PAINT-SITE-026 | 2022-10-24 | SACR-JNP-PAINT-SITE-033 | 2022-10-29 | SACR-JNP-INSULATION-075 | 2024-06-13
FLS | 525 | SWA-2-525-030-B3L6N-IP | 3 | 3/8 | 1 | 8 | 4PACC400B105 | STUD BOLT , A193-B7M/A194-2HM , CADMIUM PLATED/BICHROMATE-TREATED , 5/8"X105MM ,ASME B1.1, ASME B16.5, ASME B18.1.1, ASME B18.2.1 | STUD BOLT | 5/8 | K.C.S NACE | Piece | 8 |  | IP | 30 | PS2 | 200 | - | SACR-JNP-PAINT-SITE-026 | 2022-10-24 | SACR-JNP-PAINT-SITE-033 | 2022-10-29 | SACR-JNP-INSULATION-075 | 2024-06-13
FLS | 525 | SWA-2-525-030-B3L6N-IP | 4 | 4/8 | 1 | 9 | 4PACC400B090 | STUD BOLT , A193-B7M/A194-2HM , CADMIUM PLATED/BICHROMATE-TREATED , 5/8"X90MM ,ASME B1.1, ASME B16.5, ASME B18.1.1, ASME B18.2.1 | STUD BOLT | 5/8 | K.C.S NACE | Piece | 16 |  | IP | 30 | PS2 | 200 | - | SACR-JNP-PAINT-SITE-026 | 2022-10-24 | SACR-JNP-PAINT-SITE-033 | 2022-10-29 | SACR-JNP-INSULATION-075 | 2024-06-13
FLS | 525 | SWA-2-525-030-B3L6N-IP | 5 | 5/8 | 1 | 5 | 4PACC400B105 | STUD BOLT , A193-B7M/A194-2HM , CADMIUM PLATED/BICHROMATE-TREATED , 5/8"X105MM ,ASME B1.1, ASME B16.5, ASME B18.1.1, ASME B18.2.1 | STUD BOLT | 5/8 | K.C.S NACE | Piece | 8 |  | IP | 30 | PS2 | 200 | - |  |  | SACR-JNP-PAINT-SITE-033 | 2022-10-29
FLS | 525 | SWA-2-525-030-B3L6N-IP | 6 | 6/8 | 1 | 6 | 4PACC400B090 | STUD BOLT , A193-B7M/A194-2HM , CADMIUM PLATED/BICHROMATE-TREATED , 5/8"X90MM ,ASME B1.1, ASME B16.5, ASME B18.1.1, ASME B18.2.1 | STUD BOLT | 5/8 | K.C.S NACE | Piece | 8 |  | IP | 30 | PS2 | 200 | - | SACR-JNP-PAINT-SITE-026 | 2022-10-24 | SACR-JNP-PAINT-SITE-033 | 2022-10-29
FLS | 525 | SWA-2-525-031-B3L6N-IP | 3 | 3/4 | 00 | 6 | 4PACC400B160 | STUD BOLT , A193-B7M/A194-2HM , CADMIUM PLATED/BICHROMATE-TREATED , 5/8"X160MM ,ASME B1.1, ASME B16.5, ASME B18.1.1, ASME B18.2.1 | STUD BOLT | 5/8 | K.C.S NACE | Piece | 8 |  | IP | 30 | PS2 | 200 | - | SACR-JNP-PAINT-SITE-063 | 2023-03-03 | SACR-JNP-PAINT-SITE-064 | 2023-03-03 | SACR-JNP-INSULATION-075 | 2024-06-13
FLS | 525 | SWA-2-525-031-B3L6N-IP | 4 | 4/4 | 00 | 6 | 4PACC400B105 | STUD BOLT , A193-B7M/A194-2HM , CADMIUM PLATED/BICHROMATE-TREATED , 5/8"X105MM ,ASME B1.1, ASME B16.5, ASME B18.1.1, ASME B18.2.1 | STUD BOLT | 5/8 | K.C.S NACE | Piece | 8 |  | IP | 30 | PS2 | 200 | - | SACR-JNP-PAINT-SITE-063 | 2023-03-03 | SACR-JNP-PAINT-SITE-064 | 2023-03-03 | SACR-JNP-INSULATION-075 | 2024-06-13
FLS | 525 | SWA-2-525-031-B3L6N-IP | 4 | 4/4 | 00 | 7 | 4PACC400B090 | STUD BOLT , A193-B7M/A194-2HM , CADMIUM PLATED/BICHROMATE-TREATED , 5/8"X90MM ,ASME B1.1, ASME B16.5, ASME B18.1.1, ASME B18.2.1 | STUD BOLT | 5/8 | K.C.S NACE | Piece | 8 |  | IP | 30 | PS2 | 200 | - | SACR-JNP-PAINT-SITE-063 | 2023-03-03 | SACR-JNP-PAINT-SITE-064 | 2023-03-03 | SACR-JNP-INSULATION-075 | 2024-06-13
SWS | 509 | SWA-3/4-509-070-B1L3-IH | 4 | 4/7 | 01 | 9 | 4PABB400B095 | STUD BOLT , A193-B7/A194-2H , CADMIUM PLATED/BICHROMATE-TREATED , 5/8"X95MM ,ASME B1.1, ASME B16.5, ASME B18.1.1, ASME B18.2.1 | STUD BOLT | 5/8 | K.C.S | Piece | 4 |  | IH | 30 | PS5 | 155 | - |  |  | SACR-JNP-PAINT-SITE-090 | 2024-03-11 | SACR-JNP-INSULATION-045 | 2024-04-22
SWS | 509 | SWA-3/4-509-070-B1L3-IH | 7 | 7/7 | 01 | 5 | 4PABB400B075 | STUD BOLT , A193-B7/A194-2H , CADMIUM PLATED/BICHROMATE-TREATED , 5/8"X75MM ,ASME B1.1, ASME B16.5, ASME B18.1.1, ASME B18.2.1 | STUD BOLT | 5/8 | K.C.S | Piece | 4 |  | IH | 30 | PS5 | 155 | - |  |  | SACR-JNP-PAINT-SITE-090 | 2024-03-11
SWS | 509 | SWA-3/4-509-071-B1L3-IH | 4 | 4/7 | 01 | 9 | 4PABB400B095 | STUD BOLT , A193-B7/A194-2H , CADMIUM PLATED/BICHROMATE-TREATED , 5/8"X95MM ,ASME B1.1, ASME B16.5, ASME B18.1.1, ASME B18.2.1 | STUD BOLT | 5/8 | K.C.S | Piece | 4 |  | IH | 30 | PS5 | 155 | - |  |  | SACR-JNP-PAINT-SITE-090 | 2024-03-11
SWS | 509 | SWA-3/4-509-071-B1L3-IH | 7 | 7/7 | 01 | 5 | 4PABB400B075 | STUD BOLT , A193-B7/A194-2H , CADMIUM PLATED/BICHROMATE-TREATED , 5/8"X75MM ,ASME B1.1, ASME B16.5, ASME B18.1.1, ASME B18.2.1 | STUD BOLT | 5/8 | K.C.S | Piece | 4 |  | IH | 30 | PS5 | 155 | - |  |  | SACR-JNP-PAINT-SITE-090 | 2024-03-11
SWS | 509 | SWA-3/4-509-075-B1L3-PT | 3 | 3/3 | 01A | 3 | 4PABB400B105 | STUD BOLT , A193-B7/A194-2H , CADMIUM PLATED/BICHROMATE-TREATED , 5/8"X105MM ,ASME B1.1, ASME B16.5, ASME B18.1.1, ASME B18.2.1 | STUD BOLT | 5/8 | K.C.S | Piece | 4 |  | PT | - | PS1 | 90 | - | SACR-JNP-PAINT-SITE-085 | 2024-03-07 | SACR-JNP-PAINT-SITE-084 | 2024-03-06
FLS | 525 | SWA-3/4-525-038-B1A3-IP | 1 | 1/1 | 00 | 10 | 4PABB400B090 | STUD BOLT , A193-B7/A194-2H , CADMIUM PLATED/BICHROMATE-TREATED , 5/8"X90MM ,ASME B1.1, ASME B16.5, ASME B18.1.1, ASME B18.2.1 | STUD BOLT | 5/8 | K.C.S | Piece | 8 |  | IP | 30 | PS1 | 250 | - | SACR-JNP-PAINT-SITE-063 | 2023-03-03 | SACR-JNP-PAINT-SITE-064 | 2023-03-03 | SACR-JNP-INSULATION-075 | 2024-06-13
FLS | 525 | SWA-3/4-525-039-B1A3-IP | 1 | 1/1 | 00 | 10 | 4PABB400B090 | STUD BOLT , A193-B7/A194-2H , CADMIUM PLATED/BICHROMATE-TREATED , 5/8"X90MM ,ASME B1.1, ASME B16.5, ASME B18.1.1, ASME B18.2.1 | STUD BOLT | 5/8 | K.C.S | Piece | 8 |  | IP | 30 | PS1 | 250 | - | SACR-JNP-PAINT-SITE-063 | 2023-03-03 | SACR-JNP-PAINT-SITE-064 | 2023-03-03 | SACR-JNP-INSULATION-075 | 2024-06-13
SWS | 509 | SWA-3-509-008-B1L3-PT | 1 | 1/11 | 2 | 12 | 4PABB400B090 | STUD BOLT , A193-B7/A194-2H , CADMIUM PLATED/BICHROMATE-TREATED , 5/8"X90MM ,ASME B1.1, ASME B16.5, ASME B18.1.1, ASME B18.2.1 | STUD BOLT | 5/8 | K.C.S | Piece | 8 |  | PT | - | PS1 | 90 | - | SACR-JNP-PAINT-SITE-092 | 2022-10-01
SWS | 509 | SWA-3-509-008-B1L3-PT | 1 | 1/11 | 2 | 11 | 4PABB400B090 | STUD BOLT , A193-B7/A194-2H , CADMIUM PLATED/BICHROMATE-TREATED , 5/8"X90MM ,ASME B1.1, ASME B16.5, ASME B18.1.1, ASME B18.2.1 | STUD BOLT | 5/8 | K.C.S | Piece | 8 |  | PT | - | PS1 | 90 | - | SACR-JNP-PAINT-SITE-092 | 2022-10-01
SWS | 509 | SWA-3-509-008-B1L3-PT | 2 | 2/11 | 2 | 10 | 4PABB400B090 | STUD BOLT , A193-B7/A194-2H , CADMIUM PLATED/BICHROMATE-TREATED , 5/8"X90MM ,ASME B1.1, ASME B16.5, ASME B18.1.1, ASME B18.2.1 | STUD BOLT | 5/8 | K.C.S | Piece | 8 |  | PT | - | PS1 | 90 | - | SACR-JNP-PAINT-SITE-092 | 2022-10-01
SWS | 509 | SWA-3-509-008-B1L3-PT | 2 | 2/11 | 2 | 11 | 4PABB400B090 | STUD BOLT , A193-B7/A194-2H , CADMIUM PLATED/BICHROMATE-TREATED , 5/8"X90MM ,ASME B1.1, ASME B16.5, ASME B18.1.1, ASME B18.2.1 | STUD BOLT | 5/8 | K.C.S | Piece | 4 |  | PT | - | PS1 | 90 | - | SACR-JNP-PAINT-SITE-092 | 2022-10-01
SWS | 509 | SWA-3-509-008-B1L3-PT | 3 | 3/11 | 2 | 10 | 4PABB400B085 | STUD BOLT , A193-B7/A194-2H , CADMIUM PLATED/BICHROMATE-TREATED , 5/8"X85MM ,ASME B1.1, ASME B16.5, ASME B18.1.1, ASME B18.2.1 | STUD BOLT | 5/8 | K.C.S | Piece | 8 |  | PT | - | PS1 | 90 | - | SACR-JNP-PAINT-SITE-092 | 2022-10-01
SWS | 509 | SWA-3-509-008-B1L3-PT | 3 | 3/11 | 2 | 9 | 4PABB400B090 | STUD BOLT , A193-B7/A194-2H , CADMIUM PLATED/BICHROMATE-TREATED , 5/8"X90MM ,ASME B1.1, ASME B16.5, ASME B18.1.1, ASME B18.2.1 | STUD BOLT | 5/8 | K.C.S | Piece | 4 |  | PT | - | PS1 | 90 | - | SACR-JNP-PAINT-SITE-092 | 2022-10-01
SWS | 509 | SWA-3-509-008-B1L3-PT | 7 | 7/11 | 2 | 6 | 4PABB400B090 | STUD BOLT , A193-B7/A194-2H , CADMIUM PLATED/BICHROMATE-TREATED , 5/8"X90MM ,ASME B1.1, ASME B16.5, ASME B18.1.1, ASME B18.2.1 | STUD BOLT | 5/8 | K.C.S | Piece | 16 |  | PT | - | PS1 | 90 | - | SACR-JNP-PAINT-SITE-092 | 2022-10-01
SWS | 509 | SWA-3-509-008-B1L3-PT | 8 | 8/11 | 2 | 8 | 4PABB400B090 | STUD BOLT , A193-B7/A194-2H , CADMIUM PLATED/BICHROMATE-TREATED , 5/8"X90MM ,ASME B1.1, ASME B16.5, ASME B18.1.1, ASME B18.2.1 | STUD BOLT | 5/8 | K.C.S | Piece | 4 |  | PT | - | PS1 | 90 | - | SACR-JNP-PAINT-SITE-092 | 2022-10-01
SWS | 509 | SWA-3-509-008-B1L3-PT | 9 | 9/11 | 2 | 4 | 4PABB400B090 | STUD BOLT , A193-B7/A194-2H , CADMIUM PLATED/BICHROMATE-TREATED , 5/8"X90MM ,ASME B1.1, ASME B16.5, ASME B18.1.1, ASME B18.2.1 | STUD BOLT | 5/8 | K.C.S | Piece | 4 |  | PT | - | PS1 | 90 | - | SACR-JNP-PAINT-SITE-092 | 2022-10-01
SWS | 509 | SWA-3-509-008-B1L3-PT | 10 | 10/11 | 2 | 7 | 4PABB400B170 | STUD BOLT , A193-B7/A194-2H , CADMIUM PLATED/BICHROMATE-TREATED , 5/8"X170MM ,ASME B1.1, ASME B16.5, ASME B18.1.1, ASME B18.2.1 | STUD BOLT | 5/8 | K.C.S | Piece | 4 |  | PT | - | PS1 | 90 | - | SACR-JNP-PAINT-SITE-092 | 2022-10-01
SWS | 509 | SWA-3-509-008-B1L3-PT | 10 | 10/11 | 2 | 8 | 4PABB400B105 | STUD BOLT , A193-B7/A194-2H , CADMIUM PLATED/BICHROMATE-TREATED , 5/8"X105MM ,ASME B1.1, ASME B16.5, ASME B18.1.1, ASME B18.2.1 | STUD BOLT | 5/8 | K.C.S | Piece | 4 |  | PT | - | PS1 | 90 | - | SACR-JNP-PAINT-SITE-092 | 2022-10-01
SWS | 509 | SWA-3-509-008-B1L3-PT | 10 | 10/11 | 2 | 9 | 4PABB400B090 | STUD BOLT , A193-B7/A194-2H , CADMIUM PLATED/BICHROMATE-TREATED , 5/8"X90MM ,ASME B1.1, ASME B16.5, ASME B18.1.1, ASME B18.2.1 | STUD BOLT | 5/8 | K.C.S | Piece | 4 |  | PT | - | PS1 | 90 | - | SACR-JNP-PAINT-SITE-092 | 2022-10-01
SWS | 509 | SWA-3-509-009-B1L3-PT | 3 | 3/4 | 1 | 8 | 4PABB400B090 | STUD BOLT , A193-B7/A194-2H , CADMIUM PLATED/BICHROMATE-TREATED , 5/8"X90MM ,ASME B1.1, ASME B16.5, ASME B18.1.1, ASME B18.2.1 | STUD BOLT | 5/8 | K.C.S | Piece | 16 |  | PT | - | PS1 | 90 | - | SACR-JNP-PAINT-SITE-081 | 2023-05-01
SWS | 509 | SWA-3-509-021-B1L3-IP | 1 | 1/1 | 1 | 4 | 4PABB400B090 | STUD BOLT , A193-B7/A194-2H , CADMIUM PLATED/BICHROMATE-TREATED , 5/8"X90MM ,ASME B1.1, ASME B16.5, ASME B18.1.1, ASME B18.2.1 | STUD BOLT | 5/8 | K.C.S | Piece | 16 |  | IP | 30 | PS2 | 155 | - |  |  | SACR-JNP-PAINT-SITE-088 | 2024-03-11 | SACR-JNP-INSULATION-046 | 2024-04-22
SWS | 509 | SWA-3-509-022-B1L3-IP | 1 | 1/8 | 1 | 7 | 4PABB400B105 | STUD BOLT , A193-B7/A194-2H , CADMIUM PLATED/BICHROMATE-TREATED , 5/8"X105MM ,ASME B1.1, ASME B16.5, ASME B18.1.1, ASME B18.2.1 | STUD BOLT | 5/8 | K.C.S | Piece | 4 |  | IP | 30 | PS1 | 155 | - | SACR-JNP-PAINT-SITE-092 | 2022-10-01 | SACR-JNP-PAINT-SITE-088 | 2024-03-11 | SACR-JNP-INSULATION-046 | 2024-04-22
SWS | 509 | SWA-3-509-022-B1L3-IP | 1 | 1/8 | 1 | 8 | 4PABB400B090 | STUD BOLT , A193-B7/A194-2H , CADMIUM PLATED/BICHROMATE-TREATED , 5/8"X90MM ,ASME B1.1, ASME B16.5, ASME B18.1.1, ASME B18.2.1 | STUD BOLT | 5/8 | K.C.S | Piece | 4 |  | IP | 30 | PS1 | 155 | - | SACR-JNP-PAINT-SITE-092 | 2022-10-01 | SACR-JNP-PAINT-SITE-088 | 2024-03-11 | SACR-JNP-INSULATION-046 | 2024-04-22
SWS | 509 | SWA-3-509-022-B1L3-IP | 2 | 2/8 | 1 | 6 | 4PABB400B090 | STUD BOLT , A193-B7/A194-2H , CADMIUM PLATED/BICHROMATE-TREATED , 5/8"X90MM ,ASME B1.1, ASME B16.5, ASME B18.1.1, ASME B18.2.1 | STUD BOLT | 5/8 | K.C.S | Piece | 4 |  | IP | 30 | PS1 | 155 | - | SACR-JNP-PAINT-SITE-092 | 2022-10-01 | SACR-JNP-PAINT-SITE-088 | 2024-03-11 | SACR-JNP-INSULATION-046 | 2024-04-22
SWS | 509 | SWA-3-509-022-B1L3-IP | 8 | 8/8 | 1 | 6 | 4PABB400B105 | STUD BOLT , A193-B7/A194-2H , CADMIUM PLATED/BICHROMATE-TREATED , 5/8"X105MM ,ASME B1.1, ASME B16.5, ASME B18.1.1, ASME B18.2.1 | STUD BOLT | 5/8 | K.C.S | Piece | 4 |  | IP | 30 | PS1 | 155 | - | SACR-JNP-PAINT-SITE-092 | 2022-10-01 | SACR-JNP-PAINT-SITE-088 | 2024-03-11 | SACR-JNP-INSULATION-046 | 2024-04-22
SWS | 509 | SWA-3-509-036-B1L3-IH | 2 | 2/2 | 1 | 7 | 4PABB400B170 | STUD BOLT , A193-B7/A194-2H , CADMIUM PLATED/BICHROMATE-TREATED , 5/8"X170MM ,ASME B1.1, ASME B16.5, ASME B18.1.1, ASME B18.2.1 | STUD BOLT | 5/8 | K.C.S | Piece | 4 |  | IH | 30 | PS2 | 155 | - |  |  | SACR-JNP-PAINT-SITE-088 | 2024-03-11 | SACR-JNP-INSULATION-045 | 2024-04-22
SWS | 509 | SWA-3-509-036-B1L3-IH | 2 | 2/2 | 1 | 8 | 4PABB400B105 | STUD BOLT , A193-B7/A194-2H , CADMIUM PLATED/BICHROMATE-TREATED , 5/8"X105MM ,ASME B1.1, ASME B16.5, ASME B18.1.1, ASME B18.2.1 | STUD BOLT | 5/8 | K.C.S | Piece | 4 |  | IH | 30 | PS2 | 155 | - |  |  | SACR-JNP-PAINT-SITE-088 | 2024-03-11 | SACR-JNP-INSULATION-045 | 2024-04-22
SWS | 509 | SWA-3-509-036-B1L3-IH | 2 | 2/2 | 1 | 9 | 4PABB400B090 | STUD BOLT , A193-B7/A194-2H , CADMIUM PLATED/BICHROMATE-TREATED , 5/8"X90MM ,ASME B1.1, ASME B16.5, ASME B18.1.1, ASME B18.2.1 | STUD BOLT | 5/8 | K.C.S | Piece | 4 |  | IH | 30 | PS2 | 155 | - |  |  | SACR-JNP-PAINT-SITE-088 | 2024-03-11 | SACR-JNP-INSULATION-045 | 2024-04-22
SWS | 509 | SWA-3-509-038-B1L3-IH | 2 | 2/10 | 2 | 6 | 4PABB400B170 | STUD BOLT , A193-B7/A194-2H , CADMIUM PLATED/BICHROMATE-TREATED , 5/8"X170MM ,ASME B1.1, ASME B16.5, ASME B18.1.1, ASME B18.2.1 | STUD BOLT | 5/8 | K.C.S | Piece | 4 |  | IH | 30 | PS6 | 155 | - |  |  | SACR-JNP-PAINT-SITE-088 | 2024-03-11 | SACR-JNP-INSULATION-045 | 2024-04-22
SWS | 509 | SWA-3-509-038-B1L3-IH | 2 | 2/10 | 2 | 7 | 4PABB400B105 | STUD BOLT , A193-B7/A194-2H , CADMIUM PLATED/BICHROMATE-TREATED , 5/8"X105MM ,ASME B1.1, ASME B16.5, ASME B18.1.1, ASME B18.2.1 | STUD BOLT | 5/8 | K.C.S | Piece | 4 |  | IH | 30 | PS6 | 155 | - |  |  | SACR-JNP-PAINT-SITE-088 | 2024-03-11 | SACR-JNP-INSULATION-045 | 2024-04-22
SWS | 509 | SWA-3-509-038-B1L3-IH | 3 | 3/10 | 2 | 9 | 4PABB400B090 | STUD BOLT , A193-B7/A194-2H , CADMIUM PLATED/BICHROMATE-TREATED , 5/8"X90MM ,ASME B1.1, ASME B16.5, ASME B18.1.1, ASME B18.2.1 | STUD BOLT | 5/8 | K.C.S | Piece | 4 |  | IH | 30 | PS6 | 155 | - |  |  | SACR-JNP-PAINT-SITE-088 | 2024-03-11 | SACR-JNP-INSULATION-045 | 2024-04-22
SWS | 509 | SWA-3-509-038-B1L3-IH | 8 | 8/10 | 2 | 7 | 4PABB400B090 | STUD BOLT , A193-B7/A194-2H , CADMIUM PLATED/BICHROMATE-TREATED , 5/8"X90MM ,ASME B1.1, ASME B16.5, ASME B18.1.1, ASME B18.2.1 | STUD BOLT | 5/8 | K.C.S | Piece | 4 |  | IH | 30 | PS6 | 155 | - |  |  | SACR-JNP-PAINT-SITE-088 | 2024-03-11 | SACR-JNP-INSULATION-045 | 2024-04-22
SWS | 509 | SWA-3-509-038-B1L3-IH | 9 | 9/10 | 2 | 5 | 4PABB400B090 | STUD BOLT , A193-B7/A194-2H , CADMIUM PLATED/BICHROMATE-TREATED , 5/8"X90MM ,ASME B1.1, ASME B16.5, ASME B18.1.1, ASME B18.2.1 | STUD BOLT | 5/8 | K.C.S | Piece | 4 |  | IH | 30 | PS6 | 155 | - |  |  | SACR-JNP-PAINT-SITE-088 | 2024-03-11 | SACR-JNP-INSULATION-045 | 2024-04-22
SWS | 509 | SWA-3-509-038-B1L3-IH | 10 | 10/10 | 2 | 7 | 4PABB400B105 | STUD BOLT , A193-B7/A194-2H , CADMIUM PLATED/BICHROMATE-TREATED , 5/8"X105MM ,ASME B1.1, ASME B16.5, ASME B18.1.1, ASME B18.2.1 | STUD BOLT | 5/8 | K.C.S | Piece | 4 |  | IH | 30 | PS6 | 155 | - |  |  | SACR-JNP-PAINT-SITE-088 | 2024-03-11 | SACR-JNP-INSULATION-045 | 2024-04-22
SWS | 509 | SWA-3-509-042-B1L3-PT | 1 | 1/6 | 2 | 7 | 4PABB400B105 | STUD BOLT , A193-B7/A194-2H , CADMIUM PLATED/BICHROMATE-TREATED , 5/8"X105MM ,ASME B1.1, ASME B16.5, ASME B18.1.1, ASME B18.2.1 | STUD BOLT | 5/8 | K.C.S | Piece | 4 |  | PT | - | PS1 | 90 | - | SACR-JNP-PAINT-SITE-092 | 2022-10-01
SWS | 509 | SWA-3-509-046-B1L3-PT | 3 | 3/5 | 2 | 6 | 4PABB400B090 | STUD BOLT , A193-B7/A194-2H , CADMIUM PLATED/BICHROMATE-TREATED , 5/8"X90MM ,ASME B1.1, ASME B16.5, ASME B18.1.1, ASME B18.2.1 | STUD BOLT | 5/8 | K.C.S | Piece | 4 |  | PT | - | PS1 | 90 | - | SACR-JNP-PAINT-SITE-081 | 2023-05-01
SWS | 509 | SWA-3-509-046-B1L3-PT | 4 | 4/5 | 2 | 5 | 4PABB400B085 | STUD BOLT , A193-B7/A194-2H , CADMIUM PLATED/BICHROMATE-TREATED , 5/8"X85MM ,ASME B1.1, ASME B16.5, ASME B18.1.1, ASME B18.2.1 | STUD BOLT | 5/8 | K.C.S | Piece | 4 |  | PT | - | PS1 | 90 | - | SACR-JNP-PAINT-SITE-081 | 2023-05-01
SWS | 509 | SWA-3-509-046-B1L3-PT | 5 | 5/5 | 2 | 12 | 4PABB400B085 | STUD BOLT , A193-B7/A194-2H , CADMIUM PLATED/BICHROMATE-TREATED , 5/8"X85MM ,ASME B1.1, ASME B16.5, ASME B18.1.1, ASME B18.2.1 | STUD BOLT | 5/8 | K.C.S | Piece | 4 |  | PT | - | PS1 | 90 | - | SACR-JNP-PAINT-SITE-081 | 2023-05-01
SWS | 509 | SWA-3-509-046-B1L3-PT | 5 | 5/5 | 2 | 11 | 4PABB400B090 | STUD BOLT , A193-B7/A194-2H , CADMIUM PLATED/BICHROMATE-TREATED , 5/8"X90MM ,ASME B1.1, ASME B16.5, ASME B18.1.1, ASME B18.2.1 | STUD BOLT | 5/8 | K.C.S | Piece | 4 |  | PT | - | PS1 | 90 | - | SACR-JNP-PAINT-SITE-081 | 2023-05-01
SWS | 509 | SWA-3-509-047-B1L6N-PT | 1 | 1/2 | 1 | 5 | 4PACC400B090 | STUD BOLT , A193-B7M/A194-2HM , CADMIUM PLATED/BICHROMATE-TREATED , 5/8"X90MM ,ASME B1.1, ASME B16.5, ASME B18.1.1, ASME B18.2.1 | STUD BOLT | 5/8 | K.C.S NACE | Piece | 8 |  | PT | - | PS1 | 90 | - | SACR-JNP-PAINT-SITE-081 | 2023-05-01
SWS | 509 | SWA-3-509-057-B1L3-IH | 3 | 3/5 | 2 | 7 | 4PABB400B090 | STUD BOLT , A193-B7/A194-2H , CADMIUM PLATED/BICHROMATE-TREATED , 5/8"X90MM ,ASME B1.1, ASME B16.5, ASME B18.1.1, ASME B18.2.1 | STUD BOLT | 5/8 | K.C.S | Piece | 4 |  | IH | 30 | PS6 | 155 | - |  |  | SACR-JNP-PAINT-SITE-088 | 2024-03-11 | SACR-JNP-INSULATION-045 | 2024-04-22
SWS | 509 | SWA-3-509-057-B1L3-IH | 4 | 4/5 | 2 | 5 | 4PABB400B085 | STUD BOLT , A193-B7/A194-2H , CADMIUM PLATED/BICHROMATE-TREATED , 5/8"X85MM ,ASME B1.1, ASME B16.5, ASME B18.1.1, ASME B18.2.1 | STUD BOLT | 5/8 | K.C.S | Piece | 4 |  | IH | 30 | PS6 | 155 | - |  |  | SACR-JNP-PAINT-SITE-088 | 2024-03-11 | SACR-JNP-INSULATION-045 | 2024-04-22
SWS | 509 | SWA-3-509-057-B1L3-IH | 5 | 5/5 | 2 | 14 | 4PABB400B085 | STUD BOLT , A193-B7/A194-2H , CADMIUM PLATED/BICHROMATE-TREATED , 5/8"X85MM ,ASME B1.1, ASME B16.5, ASME B18.1.1, ASME B18.2.1 | STUD BOLT | 5/8 | K.C.S | Piece | 4 |  | IH | 30 | PS6 | 155 | - |  |  | SACR-JNP-PAINT-SITE-088 | 2024-03-11 | SACR-JNP-INSULATION-045 | 2024-04-22
SWS | 509 | SWA-3-509-057-B1L3-IH | 5 | 5/5 | 2 | 13 | 4PABB400B090 | STUD BOLT , A193-B7/A194-2H , CADMIUM PLATED/BICHROMATE-TREATED , 5/8"X90MM ,ASME B1.1, ASME B16.5, ASME B18.1.1, ASME B18.2.1 | STUD BOLT | 5/8 | K.C.S | Piece | 4 |  | IH | 30 | PS6 | 155 | - |  |  | SACR-JNP-PAINT-SITE-088 | 2024-03-11 | SACR-JNP-INSULATION-045 | 2024-04-22
SWS | 509 | SWA-3-509-073-B1L3-IP | 1 | 1/9 | 1 | 5 | 4PABB400B105 | STUD BOLT , A193-B7/A194-2H , CADMIUM PLATED/BICHROMATE-TREATED , 5/8"X105MM ,ASME B1.1, ASME B16.5, ASME B18.1.1, ASME B18.2.1 | STUD BOLT | 5/8 | K.C.S | Piece | 4 |  | IP | 30 | PS1 | 130 | - | SACR-JNP-PAINT-SITE-092 | 2022-10-01 | SACR-JNP-PAINT-SITE-088 | 2024-03-11 | SACR-JNP-INSULATION-048 | 2024-04-22
SWS | 509 | SWA-3-509-073-B1L3-IP | 1 | 1/9 | 1 | 6 | 4PABB400B090 | STUD BOLT , A193-B7/A194-2H , CADMIUM PLATED/BICHROMATE-TREATED , 5/8"X90MM ,ASME B1.1, ASME B16.5, ASME B18.1.1, ASME B18.2.1 | STUD BOLT | 5/8 | K.C.S | Piece | 4 |  | IP | 30 | PS1 | 130 | - | SACR-JNP-PAINT-SITE-092 | 2022-10-01 | SACR-JNP-PAINT-SITE-088 | 2024-03-11 | SACR-JNP-INSULATION-048 | 2024-04-22
SWS | 509 | SWA-3-509-073-B1L3-IP | 2 | 2/9 | 1 | 12 | 4PABB400B090 | STUD BOLT , A193-B7/A194-2H , CADMIUM PLATED/BICHROMATE-TREATED , 5/8"X90MM ,ASME B1.1, ASME B16.5, ASME B18.1.1, ASME B18.2.1 | STUD BOLT | 5/8 | K.C.S | Piece | 4 |  | IP | 30 | PS1 | 130 | - | SACR-JNP-PAINT-SITE-092 | 2022-10-01 | SACR-JNP-PAINT-SITE-088 | 2024-03-11 | SACR-JNP-INSULATION-048 | 2024-04-22
SWS | 509 | SWA-3-509-073-B1L3-IP | 7 | 7/9 | 1 | 8 | 4PABB400B090 | STUD BOLT , A193-B7/A194-2H , CADMIUM PLATED/BICHROMATE-TREATED , 5/8"X90MM ,ASME B1.1, ASME B16.5, ASME B18.1.1, ASME B18.2.1 | STUD BOLT | 5/8 | K.C.S | Piece | 4 |  | IP | 30 | PS1 | 130 | - | SACR-JNP-PAINT-SITE-092 | 2022-10-01 | SACR-JNP-PAINT-SITE-088 | 2024-03-11 | SACR-JNP-INSULATION-070 | 2024-06-13
SWS | 509 | SWA-3-509-073-B1L3-IP | 8 | 8/9 | 1 | 6 | 4PABB400B090 | STUD BOLT , A193-B7/A194-2H , CADMIUM PLATED/BICHROMATE-TREATED , 5/8"X90MM ,ASME B1.1, ASME B16.5, ASME B18.1.1, ASME B18.2.1 | STUD BOLT | 5/8 | K.C.S | Piece | 4 |  | IP | 30 | PS1 | 130 | - | SACR-JNP-PAINT-SITE-092 | 2022-10-01 | SACR-JNP-PAINT-SITE-088 | 2024-03-11 | SACR-JNP-INSULATION-070 | 2024-06-13
SWS | 509 | SWA-3-509-073-B1L3-IP | 9 | 9/9 | 1 | 6 | 4PABB400B105 | STUD BOLT , A193-B7/A194-2H , CADMIUM PLATED/BICHROMATE-TREATED , 5/8"X105MM ,ASME B1.1, ASME B16.5, ASME B18.1.1, ASME B18.2.1 | STUD BOLT | 5/8 | K.C.S | Piece | 4 |  | IP | 30 | PS1 | 130 | - | SACR-JNP-PAINT-SITE-092 | 2022-10-01 | SACR-JNP-PAINT-SITE-088 | 2024-03-11 | SACR-JNP-INSULATION-070 | 2024-06-13
SWS | 509 | SWA-3-509-078-B1L3-IH | 1 | 1/4 | 1 | 7 | 4PABB400B105 | STUD BOLT , A193-B7/A194-2H , CADMIUM PLATED/BICHROMATE-TREATED , 5/8"X105MM ,ASME B1.1, ASME B16.5, ASME B18.1.1, ASME B18.2.1 | STUD BOLT | 5/8 | K.C.S | Piece | 4 |  | IH | 30 | PS5 | 155 | - |  |  | SACR-JNP-PAINT-SITE-088 | 2024-03-11 | SACR-JNP-INSULATION-052 | 2024-04-25
SWS | 509 | SWA-3-509-078-B1L3-IH | 2 | 2/4 | 1 | 6 | 4PABB400B090 | STUD BOLT , A193-B7/A194-2H , CADMIUM PLATED/BICHROMATE-TREATED , 5/8"X90MM ,ASME B1.1, ASME B16.5, ASME B18.1.1, ASME B18.2.1 | STUD BOLT | 5/8 | K.C.S | Piece | 16 |  | IH | 30 | PS5 | 155 | - |  |  | SACR-JNP-PAINT-SITE-088 | 2024-03-11 | SACR-JNP-INSULATION-052 | 2024-04-25
FLS | 525 | SWA-3-525-023-B1L6N-IP | 1 | 1/4 | 2 | 7 | 4PACC400B105 | STUD BOLT , A193-B7M/A194-2HM , CADMIUM PLATED/BICHROMATE-TREATED , 5/8"X105MM ,ASME B1.1, ASME B16.5, ASME B18.1.1, ASME B18.2.1 | STUD BOLT | 5/8 | K.C.S NACE | Piece | 4 |  | IP | 30 | PS2 | 200 | - | SACR-JNP-PAINT-SITE-065 | 2023-03-04 | SACR-JNP-PAINT-SITE-066 | 2023-03-04
FLS | 525 | SWA-3-525-023-B1L6N-IP | 2 | 2/4 | 2 | 7 | 4PACC400B090 | STUD BOLT , A193-B7M/A194-2HM , CADMIUM PLATED/BICHROMATE-TREATED , 5/8"X90MM ,ASME B1.1, ASME B16.5, ASME B18.1.1, ASME B18.2.1 | STUD BOLT | 5/8 | K.C.S NACE | Piece | 4 |  | IP | 30 | PS2 | 200 | - | SACR-JNP-PAINT-SITE-065 | 2023-03-04 | SACR-JNP-PAINT-SITE-066 | 2023-03-04 | SACR-JNP-INSULATION-075 | 2024-06-13
FLS | 525 | SWA-3-525-023-B1L6N-IP | 2 | 2/4 | 2 | 6 | 4PACC400B105 | STUD BOLT , A193-B7M/A194-2HM , CADMIUM PLATED/BICHROMATE-TREATED , 5/8"X105MM ,ASME B1.1, ASME B16.5, ASME B18.1.1, ASME B18.2.1 | STUD BOLT | 5/8 | K.C.S NACE | Piece | 4 |  | IP | 30 | PS2 | 200 | - | SACR-JNP-PAINT-SITE-065 | 2023-03-04 | SACR-JNP-PAINT-SITE-066 | 2023-03-04 | SACR-JNP-INSULATION-075 | 2024-06-13
FLS | 525 | SWA-3-525-024-B1L6N-IP | 1 | 1/4 | 3 | 6 | 4PACC400B090 | STUD BOLT , A193-B7M/A194-2HM , CADMIUM PLATED/BICHROMATE-TREATED , 5/8"X90MM ,ASME B1.1, ASME B16.5, ASME B18.1.1, ASME B18.2.1 | STUD BOLT | 5/8 | K.C.S NACE | Piece | 4 |  | IP | 30 | PS2 | 200 | - | SACR-JNP-PAINT-SITE-065 | 2023-03-04 | SACR-JNP-PAINT-SITE-066 | 2023-03-04 | SACR-JNP-INSULATION-075 | 2024-06-13
FLS | 525 | SWA-3-525-024-B1L6N-IP | 2 | 2/4 | 3 | 10 | 4PACC400B105 | STUD BOLT , A193-B7M/A194-2HM , CADMIUM PLATED/BICHROMATE-TREATED , 5/8"X105MM ,ASME B1.1, ASME B16.5, ASME B18.1.1, ASME B18.2.1 | STUD BOLT | 5/8 | K.C.S NACE | Piece | 4 |  | IP | 30 | PS2 | 200 | - | SACR-JNP-PAINT-SITE-065 | 2023-03-04 | SACR-JNP-PAINT-SITE-066 | 2023-03-04 | SACR-JNP-INSULATION-075 | 2024-06-13
SWS | 509 | SWA-4-509-001-B3L6N-PT | 4 | 4/10 | 2 | 10 | 4PACC400B090 | STUD BOLT , A193-B7M/A194-2HM , CADMIUM PLATED/BICHROMATE-TREATED , 5/8"X90MM ,ASME B1.1, ASME B16.5, ASME B18.1.1, ASME B18.2.1 | STUD BOLT | 5/8 | K.C.S NACE | Piece | 16 |  | PT | - | PS1 | 85 | - | SACR-JNP-PAINT-SITE-076 | 2023-01-20 | SACR-JNP-PAINT-SITE-077 | 2023-01-20
SWS | 509 | SWA-4-509-001-B3L6N-PT | 9 | 9/10 | 2 | 10 | 4PACC400B090 | STUD BOLT , A193-B7M/A194-2HM , CADMIUM PLATED/BICHROMATE-TREATED , 5/8"X90MM ,ASME B1.1, ASME B16.5, ASME B18.1.1, ASME B18.2.1 | STUD BOLT | 5/8 | K.C.S NACE | Piece | 16 |  | PT | - | PS1 | 85 | - | SACR-JNP-PAINT-SITE-076 | 2023-01-20 | SACR-JNP-PAINT-SITE-077 | 2023-01-20
SWS | 509 | SWA-4-509-001-B3L6N-PT | 10 | 10/10 | 2 | 10 | 4PACC400B090 | STUD BOLT , A193-B7M/A194-2HM , CADMIUM PLATED/BICHROMATE-TREATED , 5/8"X90MM ,ASME B1.1, ASME B16.5, ASME B18.1.1, ASME B18.2.1 | STUD BOLT | 5/8 | K.C.S NACE | Piece | 16 |  | PT | - | PS1 | 85 | - | SACR-JNP-PAINT-SITE-076 | 2023-01-20 | SACR-JNP-PAINT-SITE-077 | 2023-01-20
SWS | 509 | SWA-4-509-002-B1L6N-PT | 1 | 1/6 | 1 | 6 | 4PACC400B105 | STUD BOLT , A193-B7M/A194-2HM , CADMIUM PLATED/BICHROMATE-TREATED , 5/8"X105MM ,ASME B1.1, ASME B16.5, ASME B18.1.1, ASME B18.2.1 | STUD BOLT | 5/8 | K.C.S NACE | Piece | 8 |  | PT | - | PS1 | 85 | - | SACR-JNP-PAINT-SITE-081 | 2023-05-01
SWS | 509 | SWA-4-509-002-B1L6N-PT | 3 | 3/6 | 1 | 6 | 4PACC400B090 | STUD BOLT , A193-B7M/A194-2HM , CADMIUM PLATED/BICHROMATE-TREATED , 5/8"X90MM ,ASME B1.1, ASME B16.5, ASME B18.1.1, ASME B18.2.1 | STUD BOLT | 5/8 | K.C.S NACE | Piece | 16 |  | PT | - | PS1 | 85 | - | SACR-JNP-PAINT-SITE-081 | 2023-05-01
SWS | 509 | SWA-4-509-002-B1L6N-PT | 4 | 4/6 | 1 | 6 | 4PACC400B105 | STUD BOLT , A193-B7M/A194-2HM , CADMIUM PLATED/BICHROMATE-TREATED , 5/8"X105MM ,ASME B1.1, ASME B16.5, ASME B18.1.1, ASME B18.2.1 | STUD BOLT | 5/8 | K.C.S NACE | Piece | 8 |  | PT | - | PS1 | 85 | - | SACR-JNP-PAINT-SITE-081 | 2023-05-01
SWS | 509 | SWA-4-509-002-B1L6N-PT | 6 | 6/6 | 1 | 10 | 4PACC400B105 | STUD BOLT , A193-B7M/A194-2HM , CADMIUM PLATED/BICHROMATE-TREATED , 5/8"X105MM ,ASME B1.1, ASME B16.5, ASME B18.1.1, ASME B18.2.1 | STUD BOLT | 5/8 | K.C.S NACE | Piece | 8 |  | PT | - | PS1 | 85 | - | SACR-JNP-PAINT-SITE-081 | 2023-05-01
SWS | 509 | SWA-4-509-004-B1L6N-PT | 2 | 2/9 | 1 | 7 | 4PACC400B170 | STUD BOLT , A193-B7M/A194-2HM , CADMIUM PLATED/BICHROMATE-TREATED , 5/8"X170MM ,ASME B1.1, ASME B16.5, ASME B18.1.1, ASME B18.2.1 | STUD BOLT | 5/8 | K.C.S NACE | Piece | 8 |  | PT | - | PS1 | 85 | - | SACR-JNP-PAINT-SITE-092 | 2022-10-01
SWS | 509 | SWA-4-509-004-B1L6N-PT | 2 | 2/9 | 1 | 8 | 4PACC400B105 | STUD BOLT , A193-B7M/A194-2HM , CADMIUM PLATED/BICHROMATE-TREATED , 5/8"X105MM ,ASME B1.1, ASME B16.5, ASME B18.1.1, ASME B18.2.1 | STUD BOLT | 5/8 | K.C.S NACE | Piece | 8 |  | PT | - | PS1 | 85 | - | SACR-JNP-PAINT-SITE-092 | 2022-10-01
SWS | 509 | SWA-4-509-004-B1L6N-PT | 2 | 2/9 | 1 | 9 | 4PACC400B090 | STUD BOLT , A193-B7M/A194-2HM , CADMIUM PLATED/BICHROMATE-TREATED , 5/8"X90MM ,ASME B1.1, ASME B16.5, ASME B18.1.1, ASME B18.2.1 | STUD BOLT | 5/8 | K.C.S NACE | Piece | 8 |  | PT | - | PS1 | 85 | - | SACR-JNP-PAINT-SITE-092 | 2022-10-01
SWS | 509 | SWA-4-509-004-B1L6N-PT | 7 | 7/9 | 1 | 11 | 4PACC400B090 | STUD BOLT , A193-B7M/A194-2HM , CADMIUM PLATED/BICHROMATE-TREATED , 5/8"X90MM ,ASME B1.1, ASME B16.5, ASME B18.1.1, ASME B18.2.1 | STUD BOLT | 5/8 | K.C.S NACE | Piece | 8 |  | PT | - | PS1 | 85 | - | SACR-JNP-PAINT-SITE-081 | 2023-05-01
SWS | 509 | SWA-4-509-004-B1L6N-PT | 9 | 9/9 | 1 | 7 | 4PACC400B105 | STUD BOLT , A193-B7M/A194-2HM , CADMIUM PLATED/BICHROMATE-TREATED , 5/8"X105MM ,ASME B1.1, ASME B16.5, ASME B18.1.1, ASME B18.2.1 | STUD BOLT | 5/8 | K.C.S NACE | Piece | 8 |  | PT | - | PS1 | 85 | - | SACR-JNP-PAINT-SITE-081 | 2023-05-01
SWS | 509 | SWA-4-509-004-B1L6N-PT | 9 | 9/9 | 1 | 8 | 4PACC400B090 | STUD BOLT , A193-B7M/A194-2HM , CADMIUM PLATED/BICHROMATE-TREATED , 5/8"X90MM ,ASME B1.1, ASME B16.5, ASME B18.1.1, ASME B18.2.1 | STUD BOLT | 5/8 | K.C.S NACE | Piece | 16 |  | PT | - | PS1 | 85 | - | SACR-JNP-PAINT-SITE-081 | 2023-05-01
SWS | 509 | SWA-4-509-005-B1L6N-PT | 3 | 3/3 | 1 | 7 | 4PACC400B170 | STUD BOLT , A193-B7M/A194-2HM , CADMIUM PLATED/BICHROMATE-TREATED , 5/8"X170MM ,ASME B1.1, ASME B16.5, ASME B18.1.1, ASME B18.2.1 | STUD BOLT | 5/8 | K.C.S NACE | Piece | 8 |  | PT | - | PS1 | 85 | - | SACR-JNP-PAINT-SITE-092 | 2022-10-01
SWS | 509 | SWA-4-509-005-B1L6N-PT | 3 | 3/3 | 1 | 8 | 4PACC400B105 | STUD BOLT , A193-B7M/A194-2HM , CADMIUM PLATED/BICHROMATE-TREATED , 5/8"X105MM ,ASME B1.1, ASME B16.5, ASME B18.1.1, ASME B18.2.1 | STUD BOLT | 5/8 | K.C.S NACE | Piece | 8 |  | PT | - | PS1 | 85 | - | SACR-JNP-PAINT-SITE-092 | 2022-10-01
SWS | 509 | SWA-4-509-005-B1L6N-PT | 3 | 3/3 | 1 | 9 | 4PACC400B090 | STUD BOLT , A193-B7M/A194-2HM , CADMIUM PLATED/BICHROMATE-TREATED , 5/8"X90MM ,ASME B1.1, ASME B16.5, ASME B18.1.1, ASME B18.2.1 | STUD BOLT | 5/8 | K.C.S NACE | Piece | 8 |  | PT | - | PS1 | 85 | - | SACR-JNP-PAINT-SITE-092 | 2022-10-01
SWS | 509 | SWA-4-509-011-B1L6N-PT | 1 | 1/6 | 2 | 7 | 4PACC400B090 | STUD BOLT , A193-B7M/A194-2HM , CADMIUM PLATED/BICHROMATE-TREATED , 5/8"X90MM ,ASME B1.1, ASME B16.5, ASME B18.1.1, ASME B18.2.1 | STUD BOLT | 5/8 | K.C.S NACE | Piece | 16 |  | PT | - | PS1 | 85 | - | SACR-JNP-PAINT-SITE-076 | 2023-01-20 | SACR-JNP-PAINT-SITE-077 | 2023-01-20
SWS | 509 | SWA-4-509-013-B1L6N-IH | 1 | 1/1 | 1 | 4 | 4PACC400B090 | STUD BOLT , A193-B7M/A194-2HM , CADMIUM PLATED/BICHROMATE-TREATED , 5/8"X90MM ,ASME B1.1, ASME B16.5, ASME B18.1.1, ASME B18.2.1 | STUD BOLT | 5/8 | K.C.S NACE | Piece | 32 |  | IH | 40 | PS5 | 85 | - |  |  | SACR-JNP-PAINT-SITE-088 | 2024-03-11 | SACR-JNP-INSULATION-053 | 2024-04-25
SWS | 509 | SWA-4-509-014-B1L6N-IH | 1 | 1/5 | 2 | 7 | 4PACC400B105 | STUD BOLT , A193-B7M/A194-2HM , CADMIUM PLATED/BICHROMATE-TREATED , 5/8"X105MM ,ASME B1.1, ASME B16.5, ASME B18.1.1, ASME B18.2.1 | STUD BOLT | 5/8 | K.C.S NACE | Piece | 8 |  | IH | 40 | PS5 | 130 | - |  |  | SACR-JNP-PAINT-SITE-088 | 2024-03-11 | SACR-JNP-INSULATION-053 | 2024-04-25
SWS | 509 | SWA-4-509-014-B1L6N-IH | 1 | 1/5 | 2 | 8 | 4PACC400B090 | STUD BOLT , A193-B7M/A194-2HM , CADMIUM PLATED/BICHROMATE-TREATED , 5/8"X90MM ,ASME B1.1, ASME B16.5, ASME B18.1.1, ASME B18.2.1 | STUD BOLT | 5/8 | K.C.S NACE | Piece | 8 |  | IH | 40 | PS5 | 130 | - |  |  | SACR-JNP-PAINT-SITE-088 | 2024-03-11 | SACR-JNP-INSULATION-053 | 2024-04-25
SWS | 509 | SWA-4-509-014-B1L6N-IH | 2 | 2/5 | 2 | 6 | 4PACC400B090 | STUD BOLT , A193-B7M/A194-2HM , CADMIUM PLATED/BICHROMATE-TREATED , 5/8"X90MM ,ASME B1.1, ASME B16.5, ASME B18.1.1, ASME B18.2.1 | STUD BOLT | 5/8 | K.C.S NACE | Piece | 16 |  | IH | 40 | PS5 | 130 | - |  |  | SACR-JNP-PAINT-SITE-088 | 2024-03-11 | SACR-JNP-INSULATION-053 | 2024-04-25
SWS | 509 | SWA-4-509-016-B1L6N-PT | 2 | 2/4 | 1 | 7 | 4PACC400B170 | STUD BOLT , A193-B7M/A194-2HM , CADMIUM PLATED/BICHROMATE-TREATED , 5/8"X170MM ,ASME B1.1, ASME B16.5, ASME B18.1.1, ASME B18.2.1 | STUD BOLT | 5/8 | K.C.S NACE | Piece | 8 |  | PT | - | PS1 | 85 | - | SACR-JNP-PAINT-SITE-076 | 2023-01-20 | SACR-JNP-PAINT-SITE-077 | 2023-01-20
SWS | 509 | SWA-4-509-016-B1L6N-PT | 2 | 2/4 | 1 | 8 | 4PACC400B105 | STUD BOLT , A193-B7M/A194-2HM , CADMIUM PLATED/BICHROMATE-TREATED , 5/8"X105MM ,ASME B1.1, ASME B16.5, ASME B18.1.1, ASME B18.2.1 | STUD BOLT | 5/8 | K.C.S NACE | Piece | 8 |  | PT | - | PS1 | 85 | - | SACR-JNP-PAINT-SITE-076 | 2023-01-20 | SACR-JNP-PAINT-SITE-077 | 2023-01-20
SWS | 509 | SWA-4-509-016-B1L6N-PT | 3 | 3/4 | 1 | 6 | 4PACC400B090 | STUD BOLT , A193-B7M/A194-2HM , CADMIUM PLATED/BICHROMATE-TREATED , 5/8"X90MM ,ASME B1.1, ASME B16.5, ASME B18.1.1, ASME B18.2.1 | STUD BOLT | 5/8 | K.C.S NACE | Piece | 8 |  | PT | - | PS1 | 85 | - | SACR-JNP-PAINT-SITE-076 | 2023-01-20 | SACR-JNP-PAINT-SITE-077 | 2023-01-20
SWS | 509 | SWA-4-509-016-B1L6N-PT | 4 | 4/4 | 1 | 5 | 4PACC400B090 | STUD BOLT , A193-B7M/A194-2HM , CADMIUM PLATED/BICHROMATE-TREATED , 5/8"X90MM ,ASME B1.1, ASME B16.5, ASME B18.1.1, ASME B18.2.1 | STUD BOLT | 5/8 | K.C.S NACE | Piece | 16 |  | PT | - | PS1 | 85 | - | SACR-JNP-PAINT-SITE-076 | 2023-01-20 | SACR-JNP-PAINT-SITE-077 | 2023-01-20
SWS | 509 | SWA-4-509-023-N1L0N-IH | 1 | 1/11 | 2 | 11 | 4PAHN000B090 | STUD BOLT , A193-B8M CL.2 /A194-8MA , 5/8"X90MM ,ASME B1.1, ASME B16.5, ASME B18.1.1, ASME B18.2.1 | STUD BOLT | 5/8 | K.C.S NACE | Piece | 24 |  | IH | 40 | PS5 | 102 | - |  |  | SACR-JNP-PAINT-SITE-088 | 2024-03-11 | SACR-JNP-INSULATION-034 | 2024-02-23
SWS | 509 | SWA-4-509-023-N1L0N-IH | 3 | 3/11 | 2 | 11 | 4PACC400B090 | STUD BOLT , A193-B7M/A194-2HM , CADMIUM PLATED/BICHROMATE-TREATED , 5/8"X90MM ,ASME B1.1, ASME B16.5, ASME B18.1.1, ASME B18.2.1 | STUD BOLT | 5/8 | K.C.S NACE | Piece | 16 |  | IH | 40 | PS5 | 102 | - |  |  | SACR-JNP-PAINT-SITE-089 | 2024-03-11 | SACR-JNP-INSULATION-034 | 2024-02-23
SWS | 509 | SWA-4-509-023-N1L0N-IH | 5 | 5/11 | 2 | 10 | 4PAHN000B090 | STUD BOLT , A193-B8M CL.2 /A194-8MA , 5/8"X90MM ,ASME B1.1, ASME B16.5, ASME B18.1.1, ASME B18.2.1 | STUD BOLT | 5/8 | K.C.S NACE | Piece | 16 |  | IH | 40 | PS5 | 102 | - |  |  | SACR-JNP-PAINT-SITE-089 | 2024-03-11 | SACR-JNP-INSULATION-034 | 2024-02-23
SWS | 509 | SWA-4-509-023-N1L0N-IH | 9 | 9/11 | 2 | 7 | 4PAHN000B105 | STUD BOLT , A193-B8M CL.2 /A194-8MA , 5/8"X105MM ,ASME B1.1, ASME B16.5, ASME B18.1.1, ASME B18.2.1 | STUD BOLT | 5/8 | K.C.S NACE | Piece | 8 |  | IH | 40 | PS5 | 102 | - |  |  | SACR-JNP-PAINT-SITE-089 | 2024-03-11 | SACR-JNP-INSULATION-034 | 2024-02-23
SWS | 509 | SWA-4-509-023-N1L0N-IH | 9 | 9/11 | 2 | 8 | 4PAHN000B090 | STUD BOLT , A193-B8M CL.2 /A194-8MA , 5/8"X90MM ,ASME B1.1, ASME B16.5, ASME B18.1.1, ASME B18.2.1 | STUD BOLT | 5/8 | K.C.S NACE | Piece | 8 |  | IH | 40 | PS5 | 102 | - |  |  | SACR-JNP-PAINT-SITE-089 | 2024-03-11 | SACR-JNP-INSULATION-034 | 2024-02-23
SWS | 509 | SWA-4-509-023-N1L0N-IH | 11 | 11/11 | 2 | 6 | 4PAHN000B105 | STUD BOLT , A193-B8M CL.2 /A194-8MA , 5/8"X105MM ,ASME B1.1, ASME B16.5, ASME B18.1.1, ASME B18.2.1 | STUD BOLT | 5/8 | K.C.S NACE | Piece | 8 |  | IH | 40 | PS5 | 102 | - |  |  | SACR-JNP-PAINT-SITE-089 | 2024-03-11
SWS | 509 | SWA-4-509-023-N1L0N-IH | 11 | 11/11 | 2 | 7 | 4PAHN000B090 | STUD BOLT , A193-B8M CL.2 /A194-8MA , 5/8"X90MM ,ASME B1.1, ASME B16.5, ASME B18.1.1, ASME B18.2.1 | STUD BOLT | 5/8 | K.C.S NACE | Piece | 8 |  | IH | 40 | PS5 | 102 | - |  |  | SACR-JNP-PAINT-SITE-089 | 2024-03-11
SWS | 509 | SWA-4-509-025-B1L3-IH | 1 | 1/3 | 1 | 6 | 4PABB400B105 | STUD BOLT , A193-B7/A194-2H , CADMIUM PLATED/BICHROMATE-TREATED , 5/8"X105MM ,ASME B1.1, ASME B16.5, ASME B18.1.1, ASME B18.2.1 | STUD BOLT | 5/8 | K.C.S | Piece | 8 |  | IH | 40 | PS6 | 155 | - |  |  | SACR-JNP-PAINT-SITE-089 | 2024-03-11 | SACR-JNP-INSULATION-034 | 2024-02-23
SWS | 509 | SWA-4-509-025-B1L3-IH | 3 | 3/3 | 1 | 3 | 4PABB400B105 | STUD BOLT , A193-B7/A194-2H , CADMIUM PLATED/BICHROMATE-TREATED , 5/8"X105MM ,ASME B1.1, ASME B16.5, ASME B18.1.1, ASME B18.2.1 | STUD BOLT | 5/8 | K.C.S | Piece | 8 |  | IH | 40 | PS6 | 155 | - |  |  | SACR-JNP-PAINT-SITE-089 | 2024-03-11 | SACR-JNP-INSULATION-034 | 2024-02-23
SWS | 509 | SWA-4-509-030-N1L0N-IP | 1 | 1/3 | 1 | 10 | 4PACC400B090 | STUD BOLT , A193-B7M/A194-2HM , CADMIUM PLATED/BICHROMATE-TREATED , 5/8"X90MM ,ASME B1.1, ASME B16.5, ASME B18.1.1, ASME B18.2.1 | STUD BOLT | 5/8 | S.S NACE | Piece | 8 |  | IP | 30 | PS7 | 130 | - |  |  | SACR-JNP-PAINT-SITE-089 | 2024-03-11
SWS | 509 | SWA-4-509-030-N1L0N-IP | 3 | 3/3 | 1 | 7 | 4PAHN000B170 | STUD BOLT , A193-B8M CL.2 /A194-8MA , 5/8"X170MM ,ASME B1.1, ASME B16.5, ASME B18.1.1, ASME B18.2.1 | STUD BOLT | 5/8 | S.S NACE | Piece | 8 |  | IP | 30 | PS7 | 130 | - |  |  | SACR-JNP-PAINT-SITE-089 | 2024-03-11
SWS | 509 | SWA-4-509-030-N1L0N-IP | 3 | 3/3 | 1 | 8 | 4PAHN000B105 | STUD BOLT , A193-B8M CL.2 /A194-8MA , 5/8"X105MM ,ASME B1.1, ASME B16.5, ASME B18.1.1, ASME B18.2.1 | STUD BOLT | 5/8 | S.S NACE | Piece | 8 |  | IP | 30 | PS7 | 130 | - |  |  | SACR-JNP-PAINT-SITE-089 | 2024-03-11
SWS | 509 | SWA-4-509-030-N1L0N-IP | 3 | 3/3 | 1 | 9 | 4PAHN000B090 | STUD BOLT , A193-B8M CL.2 /A194-8MA , 5/8"X90MM ,ASME B1.1, ASME B16.5, ASME B18.1.1, ASME B18.2.1 | STUD BOLT | 5/8 | S.S NACE | Piece | 8 |  | IP | 30 | PS7 | 130 | - |  |  | SACR-JNP-PAINT-SITE-089 | 2024-03-11
SWS | 509 | SWA-4-509-031-N1L0N-IP | 1 | 1/11 | 1 | 10 | 4PACC400B090 | STUD BOLT , A193-B7M/A194-2HM , CADMIUM PLATED/BICHROMATE-TREATED , 5/8"X90MM ,ASME B1.1, ASME B16.5, ASME B18.1.1, ASME B18.2.1 | STUD BOLT | 5/8 | K.C.S NACE | Piece | 8 |  | IP | 30 | PS7 | 130 | - |  |  | SACR-JNP-PAINT-SITE-089 | 2024-03-11
SWS | 509 | SWA-4-509-031-N1L0N-IP | 3 | 3/11 | 1 | 8 | 4PAHN000B170 | STUD BOLT , A193-B8M CL.2 /A194-8MA , 5/8"X170MM ,ASME B1.1, ASME B16.5, ASME B18.1.1, ASME B18.2.1 | STUD BOLT | 5/8 | K.C.S NACE | Piece | 8 |  | IP | 30 | PS7 | 130 | - |  |  | SACR-JNP-PAINT-SITE-089 | 2024-03-11
SWS | 509 | SWA-4-509-031-N1L0N-IP | 3 | 3/11 | 1 | 9 | 4PAHN000B105 | STUD BOLT , A193-B8M CL.2 /A194-8MA , 5/8"X105MM ,ASME B1.1, ASME B16.5, ASME B18.1.1, ASME B18.2.1 | STUD BOLT | 5/8 | K.C.S NACE | Piece | 8 |  | IP | 30 | PS7 | 130 | - |  |  | SACR-JNP-PAINT-SITE-089 | 2024-03-11
SWS | 509 | SWA-4-509-031-N1L0N-IP | 4 | 4/11 | 1 | 6 | 4PAHN000B090 | STUD BOLT , A193-B8M CL.2 /A194-8MA , 5/8"X90MM ,ASME B1.1, ASME B16.5, ASME B18.1.1, ASME B18.2.1 | STUD BOLT | 5/8 | K.C.S NACE | Piece | 8 |  | IP | 30 | PS7 | 130 | - |  |  | SACR-JNP-PAINT-SITE-089 | 2024-03-11
SWS | 509 | SWA-4-509-031-N1L0N-IP | 10 | 10/11 | 1 | 9 | 4PAHN000B105 | STUD BOLT , A193-B8M CL.2 /A194-8MA , 5/8"X105MM ,ASME B1.1, ASME B16.5, ASME B18.1.1, ASME B18.2.1 | STUD BOLT | 5/8 | K.C.S NACE | Piece | 4 |  | IP | 30 | PS7 | 130 | - |  |  | SACR-JNP-PAINT-SITE-089 | 2024-03-11
SWS | 509 | SWA-4-509-031-N1L0N-IP | 11 | 11/11 | 1 | 7 | 4PAHN000B105 | STUD BOLT , A193-B8M CL.2 /A194-8MA , 5/8"X105MM ,ASME B1.1, ASME B16.5, ASME B18.1.1, ASME B18.2.1 | STUD BOLT | 5/8 | K.C.S NACE | Piece | 4 |  | IP | 30 | PS7 | 130 | - |  |  | SACR-JNP-PAINT-SITE-089 | 2024-03-11
SWS | 509 | SWA-4-509-032-N1L0N-PT | 1 | 1/7 | 2 | 11 | 4PAHN000B105 | STUD BOLT , A193-B8M CL.2 /A194-8MA , 5/8"X105MM ,ASME B1.1, ASME B16.5, ASME B18.1.1, ASME B18.2.1 | STUD BOLT | 5/8 | S.S NACE | Piece | 8 |  | PT | - | PS7 | 130 | - | SACR-JNP-PAINT-SITE-081 | 2023-05-01 | SACR-JNP-PAINT-SITE-106 | 2024-03-30
SWS | 509 | SWA-4-509-032-N1L0N-PT | 4 | 4/7 | 2 | 9 | 4PAHN000B090 | STUD BOLT , A193-B8M CL.2 /A194-8MA , 5/8"X90MM ,ASME B1.1, ASME B16.5, ASME B18.1.1, ASME B18.2.1 | STUD BOLT | 5/8 | S.S NACE | Piece | 8 |  | PT | - | PS7 | 130 | - | SACR-JNP-PAINT-SITE-081 | 2023-05-01 | SACR-JNP-PAINT-SITE-106 | 2024-03-30
SWS | 509 | SWA-4-509-032-N1L0N-PT | 6 | 6/7 | 2 | 10 | 4PAHN000B090 | STUD BOLT , A193-B8M CL.2 /A194-8MA , 5/8"X90MM ,ASME B1.1, ASME B16.5, ASME B18.1.1, ASME B18.2.1 | STUD BOLT | 5/8 | S.S NACE | Piece | 24 |  | PT | - | PS7 | 130 | - | SACR-JNP-PAINT-SITE-081 | 2023-05-01 | SACR-JNP-PAINT-SITE-106 | 2024-03-30
SWS | 509 | SWA-4-509-032-N1L0N-PT | 7 | 7/7 | 2 | 8 | 4PACC400B090 | STUD BOLT , A193-B7M/A194-2HM , CADMIUM PLATED/BICHROMATE-TREATED , 5/8"X90MM ,ASME B1.1, ASME B16.5, ASME B18.1.1, ASME B18.2.1 | STUD BOLT | 5/8 | S.S NACE | Piece | 24 |  | PT | - | PS7 | 130 | - | SACR-JNP-PAINT-SITE-081 | 2023-05-01 | SACR-JNP-PAINT-SITE-106 | 2024-03-30
SWS | 509 | SWA-4-509-033-N1L0N-PT | 4 | 4/4 | 1 | 6 | 4PAHN000B105 | STUD BOLT , A193-B8M CL.2 /A194-8MA , 5/8"X105MM ,ASME B1.1, ASME B16.5, ASME B18.1.1, ASME B18.2.1 | STUD BOLT | 5/8 | S.S NACE | Piece | 8 |  | PT | - | PS7 | 130 | - |  |  | SACR-JNP-PAINT-SITE-106 | 2024-03-30
SWS | 509 | SWA-4-509-034-B1L3-IH | 1 | 1/2 | 1 | 7 | 4PABB400B105 | STUD BOLT , A193-B7/A194-2H , CADMIUM PLATED/BICHROMATE-TREATED , 5/8"X105MM ,ASME B1.1, ASME B16.5, ASME B18.1.1, ASME B18.2.1 | STUD BOLT | 5/8 | K.C.S NACE | Piece | 8 |  | IH | 40 | PS2 | 155 | - | SACR-JNP-PAINT-SITE-081 | 2023-05-01
SWS | 509 | SWA-4-509-034-B1L3-IH | 1 | 1/2 | 1 | 8 | 4PABB400B090 | STUD BOLT , A193-B7/A194-2H , CADMIUM PLATED/BICHROMATE-TREATED , 5/8"X90MM ,ASME B1.1, ASME B16.5, ASME B18.1.1, ASME B18.2.1 | STUD BOLT | 5/8 | K.C.S NACE | Piece | 8 |  | IH | 40 | PS2 | 155 | - | SACR-JNP-PAINT-SITE-081 | 2023-05-01
SWS | 509 | SWA-4-509-039-B1L6N-PT | 1 | 1/8 | 2a | 6 | 4PACC400B170 | STUD BOLT , A193-B7M/A194-2HM , CADMIUM PLATED/BICHROMATE-TREATED , 5/8"X170MM ,ASME B1.1, ASME B16.5, ASME B18.1.1, ASME B18.2.1 | STUD BOLT | 5/8 | K.C.S NACE | Piece | 8 |  | PT | - | PS1 | 85 | - | SACR-JNP-PAINT-SITE-081 | 2023-05-01
SWS | 509 | SWA-4-509-039-B1L6N-PT | 1 | 1/8 | 2a | 7 | 4PACC400B105 | STUD BOLT , A193-B7M/A194-2HM , CADMIUM PLATED/BICHROMATE-TREATED , 5/8"X105MM ,ASME B1.1, ASME B16.5, ASME B18.1.1, ASME B18.2.1 | STUD BOLT | 5/8 | K.C.S NACE | Piece | 8 |  | PT | - | PS1 | 85 | - | SACR-JNP-PAINT-SITE-081 | 2023-05-01
SWS | 509 | SWA-4-509-039-B1L6N-PT | 1 | 1/8 | 2a | 8 | 4PACC400B090 | STUD BOLT , A193-B7M/A194-2HM , CADMIUM PLATED/BICHROMATE-TREATED , 5/8"X90MM ,ASME B1.1, ASME B16.5, ASME B18.1.1, ASME B18.2.1 | STUD BOLT | 5/8 | K.C.S NACE | Piece | 8 |  | PT | - | PS1 | 85 | - | SACR-JNP-PAINT-SITE-081 | 2023-05-01
SWS | 509 | SWA-4-509-039-B1L6N-PT | 3 | 3/8 | 2a | 10 | 4PACC400B090 | STUD BOLT , A193-B7M/A194-2HM , CADMIUM PLATED/BICHROMATE-TREATED , 5/8"X90MM ,ASME B1.1, ASME B16.5, ASME B18.1.1, ASME B18.2.1 | STUD BOLT | 5/8 | K.C.S NACE | Piece | 8 |  | PT | - | PS1 | 85 | - | SACR-JNP-PAINT-SITE-081 | 2023-05-01
SWS | 509 | SWA-4-509-039-B1L6N-PT | 4 | 4/8 | 2a | 7 | 4PACC400B090 | STUD BOLT , A193-B7M/A194-2HM , CADMIUM PLATED/BICHROMATE-TREATED , 5/8"X90MM ,ASME B1.1, ASME B16.5, ASME B18.1.1, ASME B18.2.1 | STUD BOLT | 5/8 | K.C.S NACE | Piece | 8 |  | PT | - | PS1 | 85 | - | SACR-JNP-PAINT-SITE-081 | 2023-05-01
SWS | 509 | SWA-4-509-039-B1L6N-PT | 4 | 4/8 | 2a | 7 | 4PACC400B090 | STUD BOLT , A193-B7M/A194-2HM , CADMIUM PLATED/BICHROMATE-TREATED , 5/8"X90MM ,ASME B1.1, ASME B16.5, ASME B18.1.1, ASME B18.2.1 | STUD BOLT | 5/8 | K.C.S NACE | Piece | 16 |  | PT | - | PS1 | 85 | - | SACR-JNP-PAINT-SITE-081 | 2023-05-01
SWS | 509 | SWA-4-509-058-B3L6N-PT | 6 | 6/8 | 2 | 6 | 4PACC400B090 | STUD BOLT , A193-B7M/A194-2HM , CADMIUM PLATED/BICHROMATE-TREATED , 5/8"X90MM ,ASME B1.1, ASME B16.5, ASME B18.1.1, ASME B18.2.1 | STUD BOLT | 5/8 | K.C.S NACE | Piece | 8 |  | PT | - | PS1 | 85 | - | SACR-JNP-PAINT-SITE-092 | 2022-10-01
SWS | 509 | SWA-4-509-058-B3L6N-PT | 7 | 7/8 | 2 | 8 | 4PACC400B090 | STUD BOLT , A193-B7M/A194-2HM , CADMIUM PLATED/BICHROMATE-TREATED , 5/8"X90MM ,ASME B1.1, ASME B16.5, ASME B18.1.1, ASME B18.2.1 | STUD BOLT | 5/8 | K.C.S NACE | Piece | 8 |  | PT | - | PS1 | 85 | - | SACR-JNP-PAINT-SITE-092 | 2022-10-01
SWS | 509 | SWA-4-509-059-B1L6N-PT | 1 | 1/6 | 1 | 6 | 4PACC400B105 | STUD BOLT , A193-B7M/A194-2HM , CADMIUM PLATED/BICHROMATE-TREATED , 5/8"X105MM ,ASME B1.1, ASME B16.5, ASME B18.1.1, ASME B18.2.1 | STUD BOLT | 5/8 | K.C.S NACE | Piece | 8 |  | PT | - | PS1 | 85 | - | SACR-JNP-PAINT-SITE-092 | 2022-10-01
SWS | 509 | SWA-4-509-059-B1L6N-PT | 1 | 1/6 | 1 | 7 | 4PACC400B090 | STUD BOLT , A193-B7M/A194-2HM , CADMIUM PLATED/BICHROMATE-TREATED , 5/8"X90MM ,ASME B1.1, ASME B16.5, ASME B18.1.1, ASME B18.2.1 | STUD BOLT | 5/8 | K.C.S NACE | Piece | 8 |  | PT | - | PS1 | 85 | - | SACR-JNP-PAINT-SITE-092 | 2022-10-01
SWS | 509 | SWA-4-509-059-B1L6N-PT | 2 | 2/6 | 1 | 9 | 4PACC400B105 | STUD BOLT , A193-B7M/A194-2HM , CADMIUM PLATED/BICHROMATE-TREATED , 5/8"X105MM ,ASME B1.1, ASME B16.5, ASME B18.1.1, ASME B18.2.1 | STUD BOLT | 5/8 | K.C.S NACE | Piece | 8 |  | PT | - | PS1 | 85 | - | SACR-JNP-PAINT-SITE-092 | 2022-10-01
SWS | 509 | SWA-4-509-059-B1L6N-PT | 2 | 2/6 | 1 | 10 | 4PACC400B090 | STUD BOLT , A193-B7M/A194-2HM , CADMIUM PLATED/BICHROMATE-TREATED , 5/8"X90MM ,ASME B1.1, ASME B16.5, ASME B18.1.1, ASME B18.2.1 | STUD BOLT | 5/8 | K.C.S NACE | Piece | 4 |  | PT | - | PS1 | 85 | - | SACR-JNP-PAINT-SITE-092 | 2022-10-01
SWS | 509 | SWA-4-509-059-B1L6N-PT | 3 | 3/6 | 1 | 5 | 4PACC400B105 | STUD BOLT , A193-B7M/A194-2HM , CADMIUM PLATED/BICHROMATE-TREATED , 5/8"X105MM ,ASME B1.1, ASME B16.5, ASME B18.1.1, ASME B18.2.1 | STUD BOLT | 5/8 | K.C.S NACE | Piece | 4 |  | PT | - | PS1 | 85 | - | SACR-JNP-PAINT-SITE-092 | 2022-10-01
SWS | 509 | SWA-4-509-059-B1L6N-PT | 5 | 5/6 | 1 | 7 | 4PACC400B170 | STUD BOLT , A193-B7M/A194-2HM , CADMIUM PLATED/BICHROMATE-TREATED , 5/8"X170MM ,ASME B1.1, ASME B16.5, ASME B18.1.1, ASME B18.2.1 | STUD BOLT | 5/8 | K.C.S NACE | Piece | 4 |  | PT | - | PS1 | 85 | - | SACR-JNP-PAINT-SITE-092 | 2022-10-01
SWS | 509 | SWA-4-509-059-B1L6N-PT | 6 | 6/6 | 1 | 9 | 4PACC400B090 | STUD BOLT , A193-B7M/A194-2HM , CADMIUM PLATED/BICHROMATE-TREATED , 5/8"X90MM ,ASME B1.1, ASME B16.5, ASME B18.1.1, ASME B18.2.1 | STUD BOLT | 5/8 | K.C.S NACE | Piece | 8 |  | PT | - | PS1 | 85 | - | SACR-JNP-PAINT-SITE-092 | 2022-10-01
SWS | 509 | SWA-4-509-062-B1L3-IH | 1 | 1/5 | 1 | 10 | 4PABB400B105 | STUD BOLT , A193-B7/A194-2H , CADMIUM PLATED/BICHROMATE-TREATED , 5/8"X105MM ,ASME B1.1, ASME B16.5, ASME B18.1.1, ASME B18.2.1 | STUD BOLT | 5/8 | K.C.S | Piece | 8 |  | IH | 40 | PS6 | 155 | - |  |  | SACR-JNP-PAINT-SITE-089 | 2024-03-11
SWS | 509 | SWA-4-509-062-B1L3-IH | 4 | 4/5 | 1 | 6 | 4PABB400B105 | STUD BOLT , A193-B7/A194-2H , CADMIUM PLATED/BICHROMATE-TREATED , 5/8"X105MM ,ASME B1.1, ASME B16.5, ASME B18.1.1, ASME B18.2.1 | STUD BOLT | 5/8 | K.C.S | Piece | 8 |  | IH | 40 | PS6 | 155 | - |  |  | SACR-JNP-PAINT-SITE-089 | 2024-03-11
SWS | 509 | SWA-4-509-062-B1L3-IH | 4 | 4/5 | 1 | 7 | 4PABB400B090 | STUD BOLT , A193-B7/A194-2H , CADMIUM PLATED/BICHROMATE-TREATED , 5/8"X90MM ,ASME B1.1, ASME B16.5, ASME B18.1.1, ASME B18.2.1 | STUD BOLT | 5/8 | K.C.S | Piece | 8 |  | IH | 40 | PS6 | 155 | - |  |  | SACR-JNP-PAINT-SITE-089 | 2024-03-11
SWS | 509 | SWA-4-509-077-B1L6N-IH | 1 | 1/5 | 1 | 3 | 4PACC400B105 | STUD BOLT , A193-B7M/A194-2HM , CADMIUM PLATED/BICHROMATE-TREATED , 5/8"X105MM ,ASME B1.1, ASME B16.5, ASME B18.1.1, ASME B18.2.1 | STUD BOLT | 5/8 | K.C.S NACE | Piece | 8 |  | IH | 40 | PS5 | 130 | - |  |  | SACR-JNP-PAINT-SITE-089 | 2024-03-11 | SACR-JNP-INSULATION-053 | 2024-04-25
SWS | 509 | SWA-4-509-077-B1L6N-IH | 2 | 2/5 | 1 | 6 | 4PACC400B090 | STUD BOLT , A193-B7M/A194-2HM , CADMIUM PLATED/BICHROMATE-TREATED , 5/8"X90MM ,ASME B1.1, ASME B16.5, ASME B18.1.1, ASME B18.2.1 | STUD BOLT | 5/8 | K.C.S NACE | Piece | 8 |  | IH | 40 | PS5 | 130 | - |  |  | SACR-JNP-PAINT-SITE-089 | 2024-03-11 | SACR-JNP-INSULATION-053 | 2024-04-25
SWS | 509 | SWA-4-509-077-B1L6N-IH | 3 | 3/5 | 1 | 5 | 4PACC400B090 | STUD BOLT , A193-B7M/A194-2HM , CADMIUM PLATED/BICHROMATE-TREATED , 5/8"X90MM ,ASME B1.1, ASME B16.5, ASME B18.1.1, ASME B18.2.1 | STUD BOLT | 5/8 | K.C.S NACE | Piece | 8 |  | IH | 40 | PS5 | 130 | - |  |  | SACR-JNP-PAINT-SITE-089 | 2024-03-11 | SACR-JNP-INSULATION-053 | 2024-04-25
SWS | 509 | SWA-4-509-077-B1L6N-IH | 4 | 4/5 | 1 | 9 | 4PACC400B090 | STUD BOLT , A193-B7M/A194-2HM , CADMIUM PLATED/BICHROMATE-TREATED , 5/8"X90MM ,ASME B1.1, ASME B16.5, ASME B18.1.1, ASME B18.2.1 | STUD BOLT | 5/8 | K.C.S NACE | Piece | 8 |  | IH | 40 | PS5 | 130 | - |  |  | SACR-JNP-PAINT-SITE-089 | 2024-03-11 | SACR-JNP-INSULATION-053 | 2024-04-25
SWS | 509 | SWA-4-509-077-B1L6N-IH | 5 | 5/5 | 1 | 7 | 4PACC400B105 | STUD BOLT , A193-B7M/A194-2HM , CADMIUM PLATED/BICHROMATE-TREATED , 5/8"X105MM ,ASME B1.1, ASME B16.5, ASME B18.1.1, ASME B18.2.1 | STUD BOLT | 5/8 | K.C.S NACE | Piece | 8 |  | IH | 40 | PS5 | 130 | - |  |  | SACR-JNP-PAINT-SITE-089 | 2024-03-11 | SACR-JNP-INSULATION-053 | 2024-04-25
SWS | 509 | SWA-4-509-077-B1L6N-IH | 5 | 5/5 | 1 | 8 | 4PACC400B090 | STUD BOLT , A193-B7M/A194-2HM , CADMIUM PLATED/BICHROMATE-TREATED , 5/8"X90MM ,ASME B1.1, ASME B16.5, ASME B18.1.1, ASME B18.2.1 | STUD BOLT | 5/8 | K.C.S NACE | Piece | 8 |  | IH | 40 | PS5 | 130 | - |  |  | SACR-JNP-PAINT-SITE-089 | 2024-03-11 | SACR-JNP-INSULATION-053 | 2024-04-25
SWS | 509 | SWG-11/2-509-005-B1L6N-PT | 5 | 5/6 | 01A | 11 | 4PACC400B105 | STUD BOLT , A193-B7M/A194-2HM , CADMIUM PLATED/BICHROMATE-TREATED , 5/8"X105MM ,ASME B1.1, ASME B16.5, ASME B18.1.1, ASME B18.2.1 | STUD BOLT | 5/8 | K.C.S NACE | Piece | 4 |  | PT | - | PS1 | 85 | - | SACR-JNP-PAINT-SITE-085 | 2024-03-07 | SACR-JNP-PAINT-SITE-084 | 2024-03-06
SWS | 509 | SWG-3-509-001-B1C6N-ST | 1 | 1/5 | 2 | 9 | 4PACC400B105 | STUD BOLT , A193-B7M/A194-2HM , CADMIUM PLATED/BICHROMATE-TREATED , 5/8"X105MM ,ASME B1.1, ASME B16.5, ASME B18.1.1, ASME B18.2.1 | STUD BOLT | 5/8 | K.C.S NACE | Piece | 4 |  | ST | 30 | PS5 | 85 | - |  |  | SACR-JNP-PAINT-SITE-089 | 2024-03-11 | SACR-JNP-INSULATION-047 | 2024-04-22
SWS | 509 | SWG-3-509-001-B1C6N-ST | 1 | 1/5 | 2 | 10 | 4PACC400B085 | STUD BOLT , A193-B7M/A194-2HM , CADMIUM PLATED/BICHROMATE-TREATED , 5/8"X85MM ,ASME B1.1, ASME B16.5, ASME B18.1.1, ASME B18.2.1 | STUD BOLT | 5/8 | K.C.S NACE | Piece | 8 |  | ST | 30 | PS5 | 85 | - |  |  | SACR-JNP-PAINT-SITE-089 | 2024-03-11 | SACR-JNP-INSULATION-047 | 2024-04-22
SWS | 509 | SWG-3-509-001-B1C6N-ST | 3 | 3/5 | 2 | 9 | 4PACC400B085 | STUD BOLT , A193-B7M/A194-2HM , CADMIUM PLATED/BICHROMATE-TREATED , 5/8"X85MM ,ASME B1.1, ASME B16.5, ASME B18.1.1, ASME B18.2.1 | STUD BOLT | 5/8 | K.C.S NACE | Piece | 8 |  | ST | 30 | PS5 | 85 | - |  |  | SACR-JNP-PAINT-SITE-089 | 2024-03-11 | SACR-JNP-INSULATION-047 | 2024-04-22
SWS | 509 | SWG-3-509-001-B1C6N-ST | 3 | 3/5 | 2 | 8 | 4PACC400B090 | STUD BOLT , A193-B7M/A194-2HM , CADMIUM PLATED/BICHROMATE-TREATED , 5/8"X90MM ,ASME B1.1, ASME B16.5, ASME B18.1.1, ASME B18.2.1 | STUD BOLT | 5/8 | K.C.S NACE | Piece | 4 |  | ST | 30 | PS5 | 85 | - |  |  | SACR-JNP-PAINT-SITE-089 | 2024-03-11 | SACR-JNP-INSULATION-047 | 2024-04-22
SWS | 509 | SWG-3-509-001-B1C6N-ST | 4 | 4/5 | 2 | 10 | 4PABB400B090 | STUD BOLT , A193-B7/A194-2H , CADMIUM PLATED/BICHROMATE-TREATED , 5/8"X90MM ,ASME B1.1, ASME B16.5, ASME B18.1.1, ASME B18.2.1 | STUD BOLT | 5/8 | K.C.S NACE | Piece | 16 |  | ST | 30 | PS5 | 85 | - |  |  | SACR-JNP-PAINT-SITE-089 | 2024-03-11 | SACR-JNP-INSULATION-047 | 2024-04-22
SWS | 509 | SWG-3-509-001-B1C6N-ST | 4 | 4/5 | 2 | 9 | 4PACC400B090 | STUD BOLT , A193-B7M/A194-2HM , CADMIUM PLATED/BICHROMATE-TREATED , 5/8"X90MM ,ASME B1.1, ASME B16.5, ASME B18.1.1, ASME B18.2.1 | STUD BOLT | 5/8 | K.C.S NACE | Piece | 16 |  | ST | 30 | PS5 | 85 | - |  |  | SACR-JNP-PAINT-SITE-089 | 2024-03-11 | SACR-JNP-INSULATION-047 | 2024-04-22
SWS | 509 | SWG-3-509-004-B1C3N-PT | 1 | 1/1 | 1 | 7 | 4PACC400B090 | STUD BOLT , A193-B7M/A194-2HM , CADMIUM PLATED/BICHROMATE-TREATED , 5/8"X90MM ,ASME B1.1, ASME B16.5, ASME B18.1.1, ASME B18.2.1 | STUD BOLT | 5/8 | K.C.S NACE | Piece | 8 |  | PT | - | PS1 | 85 | - | SACR-JNP-PAINT-SITE-092 | 2022-10-01
SWS | 509 | SWG-3-509-008-B1C6N-ST | 3 | 3/7 | 3 | 9 | 4PACC400B090 | STUD BOLT , A193-B7M/A194-2HM , CADMIUM PLATED/BICHROMATE-TREATED , 5/8"X90MM ,ASME B1.1, ASME B16.5, ASME B18.1.1, ASME B18.2.1 | STUD BOLT | 5/8 | K.C.S NACE | Piece | 4 |  | ST | 30 | PS5 | 130 | - |  |  | SACR-JNP-PAINT-SITE-089 | 2024-03-11 | SACR-JNP-INSULATION-072 | 2024-06-13
SWS | 509 | SWG-3-509-008-B1C6N-ST | 3 | 3/7 | 3 | 10 | 4PACC400B085 | STUD BOLT , A193-B7M/A194-2HM , CADMIUM PLATED/BICHROMATE-TREATED , 5/8"X85MM ,ASME B1.1, ASME B16.5, ASME B18.1.1, ASME B18.2.1 | STUD BOLT | 5/8 | K.C.S NACE | Piece | 4 |  | ST | 30 | PS5 | 130 | - |  |  | SACR-JNP-PAINT-SITE-089 | 2024-03-11 | SACR-JNP-INSULATION-072 | 2024-06-13
SWS | 509 | SWG-3-509-008-B1C6N-ST | 4 | 4/7 | 3 | 8 | 4PACC400B085 | STUD BOLT , A193-B7M/A194-2HM , CADMIUM PLATED/BICHROMATE-TREATED , 5/8"X85MM ,ASME B1.1, ASME B16.5, ASME B18.1.1, ASME B18.2.1 | STUD BOLT | 5/8 | K.C.S NACE | Piece | 4 |  | ST | 30 | PS5 | 130 | - |  |  | SACR-JNP-PAINT-SITE-089 | 2024-03-11 | SACR-JNP-INSULATION-072 | 2024-06-13
SWS | 509 | SWG-3-509-008-B1C6N-ST | 4 | 4/7 | 3 | 9 | 4PACC400B090 | STUD BOLT , A193-B7M/A194-2HM , CADMIUM PLATED/BICHROMATE-TREATED , 5/8"X90MM ,ASME B1.1, ASME B16.5, ASME B18.1.1, ASME B18.2.1 | STUD BOLT | 5/8 | K.C.S NACE | Piece | 4 |  | ST | 30 | PS5 | 130 | - |  |  | SACR-JNP-PAINT-SITE-089 | 2024-03-11 | SACR-JNP-INSULATION-072 | 2024-06-13
SWS | 509 | SWG-3-509-010-B1C6N-ST | 1 | 1/3 | 3 | 9 | 4PACC400B085 | STUD BOLT , A193-B7M/A194-2HM , CADMIUM PLATED/BICHROMATE-TREATED , 5/8"X85MM ,ASME B1.1, ASME B16.5, ASME B18.1.1, ASME B18.2.1 | STUD BOLT | 5/8 | K.C.S NACE | Piece | 4 |  | ST | 30 | PS5 | 130 | - |  |  | SACR-JNP-PAINT-SITE-089 | 2024-03-11 | SACR-JNP-INSULATION-054 | 2024-04-25
SWS | 509 | SWG-3-509-010-B1C6N-ST | 1 | 1/3 | 3 | 8 | 4PACC400B090 | STUD BOLT , A193-B7M/A194-2HM , CADMIUM PLATED/BICHROMATE-TREATED , 5/8"X90MM ,ASME B1.1, ASME B16.5, ASME B18.1.1, ASME B18.2.1 | STUD BOLT | 5/8 | K.C.S NACE | Piece | 4 |  | ST | 30 | PS5 | 130 | - |  |  | SACR-JNP-PAINT-SITE-089 | 2024-03-11 | SACR-JNP-INSULATION-054 | 2024-04-25
SWS | 509 | SWG-3-509-010-B1C6N-ST | 2 | 2/3 | 3 | 7 | 4PACC400B090 | STUD BOLT , A193-B7M/A194-2HM , CADMIUM PLATED/BICHROMATE-TREATED , 5/8"X90MM ,ASME B1.1, ASME B16.5, ASME B18.1.1, ASME B18.2.1 | STUD BOLT | 5/8 | K.C.S NACE | Piece | 4 |  | ST | 30 | PS5 | 130 | - |  |  | SACR-JNP-PAINT-SITE-089 | 2024-03-11 | SACR-JNP-INSULATION-054 | 2024-04-25
SWS | 509 | SWG-3-509-010-B1C6N-ST | 3 | 3/3 | 3 | 5 | 4PACC400B085 | STUD BOLT , A193-B7M/A194-2HM , CADMIUM PLATED/BICHROMATE-TREATED , 5/8"X85MM ,ASME B1.1, ASME B16.5, ASME B18.1.1, ASME B18.2.1 | STUD BOLT | 5/8 | K.C.S NACE | Piece | 4 |  | ST | 30 | PS5 | 130 | - |  |  | SACR-JNP-PAINT-SITE-089 | 2024-03-11 | SACR-JNP-INSULATION-054 | 2024-04-25
SWS | 509 | SWG-3-509-018-B1C6N-ST | 1 | 1/3 | 3 | 8 | 4PACC400B085 | STUD BOLT , A193-B7M/A194-2HM , CADMIUM PLATED/BICHROMATE-TREATED , 5/8"X85MM ,ASME B1.1, ASME B16.5, ASME B18.1.1, ASME B18.2.1 | STUD BOLT | 5/8 | K.C.S NACE | Piece | 4 |  | ST | 30 | PS5 | 90 | - |  |  | SACR-JNP-PAINT-SITE-089 | 2024-03-11 | SACR-JNP-INSULATION-072 | 2024-06-13
SWS | 509 | SWG-3-509-018-B1C6N-ST | 1 | 1/3 | 3 | 7 | 4PACC400B090 | STUD BOLT , A193-B7M/A194-2HM , CADMIUM PLATED/BICHROMATE-TREATED , 5/8"X90MM ,ASME B1.1, ASME B16.5, ASME B18.1.1, ASME B18.2.1 | STUD BOLT | 5/8 | K.C.S NACE | Piece | 4 |  | ST | 30 | PS5 | 90 | - |  |  | SACR-JNP-PAINT-SITE-089 | 2024-03-11 | SACR-JNP-INSULATION-072 | 2024-06-13
SWS | 509 | SWG-3-509-018-B1C6N-ST | 2 | 2/3 | 3 | 7 | 4PACC400B090 | STUD BOLT , A193-B7M/A194-2HM , CADMIUM PLATED/BICHROMATE-TREATED , 5/8"X90MM ,ASME B1.1, ASME B16.5, ASME B18.1.1, ASME B18.2.1 | STUD BOLT | 5/8 | K.C.S NACE | Piece | 4 |  | ST | 30 | PS5 | 90 | - |  |  | SACR-JNP-PAINT-SITE-089 | 2024-03-11 | SACR-JNP-INSULATION-072 | 2024-06-13
SWS | 509 | SWG-3-509-018-B1C6N-ST | 3 | 3/3 | 3 | 5 | 4PACC400B085 | STUD BOLT , A193-B7M/A194-2HM , CADMIUM PLATED/BICHROMATE-TREATED , 5/8"X85MM ,ASME B1.1, ASME B16.5, ASME B18.1.1, ASME B18.2.1 | STUD BOLT | 5/8 | K.C.S NACE | Piece | 4 |  | ST | 30 | PS5 | 90 | - |  |  | SACR-JNP-PAINT-SITE-089 | 2024-03-11 | SACR-JNP-INSULATION-072 | 2024-06-13
SWS | 509 | SWG-4-509-002-B1C6N-ST | 1 | 1/5 | 2 | 5 | 4PACC400B090 | STUD BOLT , A193-B7M/A194-2HM , CADMIUM PLATED/BICHROMATE-TREATED , 5/8"X90MM ,ASME B1.1, ASME B16.5, ASME B18.1.1, ASME B18.2.1 | STUD BOLT | 5/8 | K.C.S NACE | Piece | 8 |  | ST | 40 | PS5 | 85 | - |  |  | SACR-JNP-PAINT-SITE-079 |  | SACR-JNP-INSULATION-054 | 2024-04-25
SWS | 509 | SWG-4-509-002-B1C6N-ST | 3 | 3/5 | 2 | 7 | 4PACC400B090 | STUD BOLT , A193-B7M/A194-2HM , CADMIUM PLATED/BICHROMATE-TREATED , 5/8"X90MM ,ASME B1.1, ASME B16.5, ASME B18.1.1, ASME B18.2.1 | STUD BOLT | 5/8 | K.C.S NACE | Piece | 8 |  | ST | 40 | PS5 | 85 | - |  |  | SACR-JNP-PAINT-SITE-079 |  | SACR-JNP-INSULATION-054 | 2024-04-25
SWS | 509 | SWG-4-509-002-B1C6N-ST | 4 | 4/5 | 2 | 6 | 4PACC400B105 | STUD BOLT , A193-B7M/A194-2HM , CADMIUM PLATED/BICHROMATE-TREATED , 5/8"X105MM ,ASME B1.1, ASME B16.5, ASME B18.1.1, ASME B18.2.1 | STUD BOLT | 5/8 | K.C.S NACE | Piece | 4 |  | ST | 40 | PS5 | 85 | - |  |  | SACR-JNP-PAINT-SITE-079 |  | SACR-JNP-INSULATION-054 | 2024-04-25
SWS | 509 | SWG-4-509-002-B1C6N-ST | 5 | 5/5 | 2 | 10 | 4PACC400B090 | STUD BOLT , A193-B7M/A194-2HM , CADMIUM PLATED/BICHROMATE-TREATED , 5/8"X90MM ,ASME B1.1, ASME B16.5, ASME B18.1.1, ASME B18.2.1 | STUD BOLT | 5/8 | K.C.S NACE | Piece | 8 |  | ST | 40 | PS5 | 85 | - |  |  | SACR-JNP-PAINT-SITE-079 |  | SACR-JNP-INSULATION-054 | 2024-04-25
SWS | 509 | SWG-4-509-003-B1C6N-PT | 1 | 1/13 | 2 | 6 | 4PACC400B090 | STUD BOLT , A193-B7M/A194-2HM , CADMIUM PLATED/BICHROMATE-TREATED , 5/8"X90MM ,ASME B1.1, ASME B16.5, ASME B18.1.1, ASME B18.2.1 | STUD BOLT | 5/8 | K.C.S NACE | Piece | 8 |  | PT | - | PS1 | 85 | - | SACR-JNP-PAINT-SITE-076 | 2023-01-20 | SACR-JNP-PAINT-SITE-077 | 2023-01-20
SWS | 509 | SWG-4-509-003-B1C6N-PT | 3 | 3/13 | 2 | 5 | 4PACC400B085 | STUD BOLT , A193-B7M/A194-2HM , CADMIUM PLATED/BICHROMATE-TREATED , 5/8"X85MM ,ASME B1.1, ASME B16.5, ASME B18.1.1, ASME B18.2.1 | STUD BOLT | 5/8 | K.C.S NACE | Piece | 12 |  | PT | - | PS1 | 85 | - | SACR-JNP-PAINT-SITE-076 | 2023-01-20 | SACR-JNP-PAINT-SITE-077 | 2023-01-20
SWS | 509 | SWG-4-509-003-B1C6N-PT | 4 | 4/13 | 2 | 8 | 4PABB400B090 | STUD BOLT , A193-B7/A194-2H , CADMIUM PLATED/BICHROMATE-TREATED , 5/8"X90MM ,ASME B1.1, ASME B16.5, ASME B18.1.1, ASME B18.2.1 | STUD BOLT | 5/8 | K.C.S NACE | Piece | 8 |  | PT | - | PS1 | 85 | - | SACR-JNP-PAINT-SITE-076 | 2023-01-20 | SACR-JNP-PAINT-SITE-077 | 2023-01-20
SWS | 509 | SWG-4-509-003-B1C6N-PT | 4 | 4/13 | 2 | 9 | 4PACC400B085 | STUD BOLT , A193-B7M/A194-2HM , CADMIUM PLATED/BICHROMATE-TREATED , 5/8"X85MM ,ASME B1.1, ASME B16.5, ASME B18.1.1, ASME B18.2.1 | STUD BOLT | 5/8 | K.C.S NACE | Piece | 4 |  | PT | - | PS1 | 85 | - | SACR-JNP-PAINT-SITE-076 | 2023-01-20 | SACR-JNP-PAINT-SITE-077 | 2023-01-20
SWS | 509 | SWG-4-509-003-B1C6N-PT | 5 | 5/13 | 2 | 8 | 4PABB400B090 | STUD BOLT , A193-B7/A194-2H , CADMIUM PLATED/BICHROMATE-TREATED , 5/8"X90MM ,ASME B1.1, ASME B16.5, ASME B18.1.1, ASME B18.2.1 | STUD BOLT | 5/8 | K.C.S NACE | Piece | 8 |  | PT | - | PS1 | 85 | - | SACR-JNP-PAINT-SITE-076 | 2023-01-20 | SACR-JNP-PAINT-SITE-077 | 2023-01-20
SWS | 509 | SWG-4-509-003-B1C6N-PT | 5 | 5/13 | 2 | 9 | 4PACC400B085 | STUD BOLT , A193-B7M/A194-2HM , CADMIUM PLATED/BICHROMATE-TREATED , 5/8"X85MM ,ASME B1.1, ASME B16.5, ASME B18.1.1, ASME B18.2.1 | STUD BOLT | 5/8 | K.C.S NACE | Piece | 8 |  | PT | - | PS1 | 85 | - | SACR-JNP-PAINT-SITE-076 | 2023-01-20 | SACR-JNP-PAINT-SITE-077 | 2023-01-20
SWS | 509 | SWG-4-509-003-B1C6N-PT | 6 | 6/13 | 2 | 6 | 4PACC400B090 | STUD BOLT , A193-B7M/A194-2HM , CADMIUM PLATED/BICHROMATE-TREATED , 5/8"X90MM ,ASME B1.1, ASME B16.5, ASME B18.1.1, ASME B18.2.1 | STUD BOLT | 5/8 | K.C.S NACE | Piece | 8 |  | PT | - | PS1 | 85 | - | SACR-JNP-PAINT-SITE-076 | 2023-01-20 | SACR-JNP-PAINT-SITE-077 | 2023-01-20
SWS | 509 | SWG-4-509-003-B1C6N-PT | 7 | 7/13 | 2 | 5 | 4PACC400B090 | STUD BOLT , A193-B7M/A194-2HM , CADMIUM PLATED/BICHROMATE-TREATED , 5/8"X90MM ,ASME B1.1, ASME B16.5, ASME B18.1.1, ASME B18.2.1 | STUD BOLT | 5/8 | K.C.S NACE | Piece | 4 |  | PT | - | PS1 | 85 | - | SACR-JNP-PAINT-SITE-076 | 2023-01-20 | SACR-JNP-PAINT-SITE-077 | 2023-01-20
SWS | 509 | SWG-4-509-003-B1C6N-PT | 8 | 8/13 | 2 | 10 | 4PABB400B090 | STUD BOLT , A193-B7/A194-2H , CADMIUM PLATED/BICHROMATE-TREATED , 5/8"X90MM ,ASME B1.1, ASME B16.5, ASME B18.1.1, ASME B18.2.1 | STUD BOLT | 5/8 | K.C.S NACE | Piece | 16 |  | PT | - | PS1 | 85 | - | SACR-JNP-PAINT-SITE-076 | 2023-01-20 | SACR-JNP-PAINT-SITE-077 | 2023-01-20
SWS | 509 | SWG-4-509-003-B1C6N-PT | 8 | 8/13 | 2 | 9 | 4PACC400B090 | STUD BOLT , A193-B7M/A194-2HM , CADMIUM PLATED/BICHROMATE-TREATED , 5/8"X90MM ,ASME B1.1, ASME B16.5, ASME B18.1.1, ASME B18.2.1 | STUD BOLT | 5/8 | K.C.S NACE | Piece | 16 |  | PT | - | PS1 | 85 | - | SACR-JNP-PAINT-SITE-076 | 2023-01-20 | SACR-JNP-PAINT-SITE-077 | 2023-01-20
SWS | 509 | SWG-4-509-003-B1C6N-PT | 10 | 10/13 | 2 | 11 | 4PACC400B090 | STUD BOLT , A193-B7M/A194-2HM , CADMIUM PLATED/BICHROMATE-TREATED , 5/8"X90MM ,ASME B1.1, ASME B16.5, ASME B18.1.1, ASME B18.2.1 | STUD BOLT | 5/8 | K.C.S NACE | Piece | 12 |  | PT | - | PS1 | 85 | - | SACR-JNP-PAINT-SITE-076 | 2023-01-20 | SACR-JNP-PAINT-SITE-077 | 2023-01-20
SWS | 509 | SWG-4-509-003-B1C6N-PT | 12 | 12/13 | 2 | 10 | 4PACC400B090 | STUD BOLT , A193-B7M/A194-2HM , CADMIUM PLATED/BICHROMATE-TREATED , 5/8"X90MM ,ASME B1.1, ASME B16.5, ASME B18.1.1, ASME B18.2.1 | STUD BOLT | 5/8 | K.C.S NACE | Piece | 28 |  | PT | - | PS1 | 85 | - | SACR-JNP-PAINT-SITE-076 | 2023-01-20 | SACR-JNP-PAINT-SITE-077 | 2023-01-20
SWS | 509 | SWG-4-509-003-B1C6N-PT | 13 | 13/13 | 2 | 2 | 4PACC400B090 | STUD BOLT , A193-B7M/A194-2HM , CADMIUM PLATED/BICHROMATE-TREATED , 5/8"X90MM ,ASME B1.1, ASME B16.5, ASME B18.1.1, ASME B18.2.1 | STUD BOLT | 5/8 | K.C.S NACE | Piece | 4 |  | PT | - | PS1 | 85 | - | SACR-JNP-PAINT-SITE-076 | 2023-01-20 | SACR-JNP-PAINT-SITE-077 | 2023-01-20
SWS | 509 | SWG-4-509-019-B1C3N-ST | 4 | 4/6 | 2 | 6 | 4PACC400B170 | STUD BOLT , A193-B7M/A194-2HM , CADMIUM PLATED/BICHROMATE-TREATED , 5/8"X170MM ,ASME B1.1, ASME B16.5, ASME B18.1.1, ASME B18.2.1 | STUD BOLT | 5/8 | K.C.S NACE | Piece | 8 |  | ST | 40 | PS5 | 155 | - |  |  | SACR-JNP-PAINT-SITE-079 |  | SACR-JNP-INSULATION-058 | 2024-04-30
SWS | 509 | SWG-4-509-019-B1C3N-ST | 4 | 4/6 | 2 | 7 | 4PACC400B090 | STUD BOLT , A193-B7M/A194-2HM , CADMIUM PLATED/BICHROMATE-TREATED , 5/8"X90MM ,ASME B1.1, ASME B16.5, ASME B18.1.1, ASME B18.2.1 | STUD BOLT | 5/8 | K.C.S NACE | Piece | 8 |  | ST | 40 | PS5 | 155 | - |  |  | SACR-JNP-PAINT-SITE-079 |  | SACR-JNP-INSULATION-058 | 2024-04-30
SWS | 509 | SWG-4-509-019-B1C3N-ST | 5 | 5/6 | 2 | 5 | 4PACC400B090 | STUD BOLT , A193-B7M/A194-2HM , CADMIUM PLATED/BICHROMATE-TREATED , 5/8"X90MM ,ASME B1.1, ASME B16.5, ASME B18.1.1, ASME B18.2.1 | STUD BOLT | 5/8 | K.C.S NACE | Piece | 4 |  | ST | 40 | PS5 | 155 | - |  |  | SACR-JNP-PAINT-SITE-079 |  | SACR-JNP-INSULATION-058 | 2024-04-30
SWS | 509 | SWG-4-509-019-B1C3N-ST | 6 | 6/6 | 2 | 10 | 4PACC400B090 | STUD BOLT , A193-B7M/A194-2HM , CADMIUM PLATED/BICHROMATE-TREATED , 5/8"X90MM ,ASME B1.1, ASME B16.5, ASME B18.1.1, ASME B18.2.1 | STUD BOLT | 5/8 | K.C.S NACE | Piece | 4 |  | ST | 40 | PS5 | 155 | - |  |  | SACR-JNP-PAINT-SITE-079 |  | SACR-JNP-INSULATION-058 | 2024-04-30
SWS | 509 | SWG-6-509-006-B1C6N-ST | 1 | 1/3 | 3 | 15 | 4PACC400B105 | STUD BOLT , A193-B7M/A194-2HM , CADMIUM PLATED/BICHROMATE-TREATED , 5/8"X105MM ,ASME B1.1, ASME B16.5, ASME B18.1.1, ASME B18.2.1 | STUD BOLT | 5/8 | K.C.S NACE | Piece | 4 |  | ST | 40 | PS5 | 155 | - |  |  | SACR-JNP-PAINT-SITE-089 | 2024-03-11 | SACR-JNP-INSULATION-074 | 2024-06-13
SWS | 509 | SWG-6-509-006-B1C6N-ST | 1 | 1/3 | 3 | 16 | 4PACC400B085 | STUD BOLT , A193-B7M/A194-2HM , CADMIUM PLATED/BICHROMATE-TREATED , 5/8"X85MM ,ASME B1.1, ASME B16.5, ASME B18.1.1, ASME B18.2.1 | STUD BOLT | 5/8 | K.C.S NACE | Piece | 4 |  | ST | 40 | PS5 | 155 | - |  |  | SACR-JNP-PAINT-SITE-089 | 2024-03-11 | SACR-JNP-INSULATION-074 | 2024-06-13
SWS | 509 | SWW-1-509-008-B1L6N-PT | 1 | 1/2 | 3 | 10 | 4PACC400B085 | STUD BOLT , A193-B7M/A194-2HM , CADMIUM PLATED/BICHROMATE-TREATED , 5/8"X85MM ,ASME B1.1, ASME B16.5, ASME B18.1.1, ASME B18.2.1 | STUD BOLT | 5/8 | K.C.S | Piece | 4 |  | PT | - | PS1 | 155 | - | SACR-JNP-PAINT-SITE-085 | 2024-03-07 | SACR-JNP-PAINT-SITE-084 | 2024-03-06
SWS | 509 | SWW-1-509-008-B1L6N-PT | 2 | 2/2 | 3 | 11 | 4PACC400B085 | STUD BOLT , A193-B7M/A194-2HM , CADMIUM PLATED/BICHROMATE-TREATED , 5/8"X85MM ,ASME B1.1, ASME B16.5, ASME B18.1.1, ASME B18.2.1 | STUD BOLT | 5/8 | K.C.S | Piece | 8 |  | PT | - | PS1 | 155 | - | SACR-JNP-PAINT-SITE-085 | 2024-03-07 | SACR-JNP-PAINT-SITE-084 | 2024-03-06
SWS | 509 | SWW-1-509-011-B1L6N-IP | 3 | 3/3 | 00A | 10 | 4PABB400B105 | STUD BOLT , A193-B7/A194-2H , CADMIUM PLATED/BICHROMATE-TREATED , 5/8"X105MM ,ASME B1.1, ASME B16.5, ASME B18.1.1, ASME B18.2.1 | STUD BOLT | 5/8 | K.C.S | Piece | 4 |  | IP | 30 | PS1 | 85 | - | SACR-JNP-PAINT-SITE-092 | 2022-10-01 | SACR-JNP-PAINT-SITE-090 | 2024-03-11 | SACR-JNP-INSULATION-055 | 2024-04-25
SWS | 509 | SWW-1-509-014-B1L3-IP | 3 | 3/3 | 00 | 10 | 4PABB400B105 | STUD BOLT , A193-B7/A194-2H , CADMIUM PLATED/BICHROMATE-TREATED , 5/8"X105MM ,ASME B1.1, ASME B16.5, ASME B18.1.1, ASME B18.2.1 | STUD BOLT | 5/8 | K.C.S NACE | Piece | 4 |  | IP | 30 | PS1 | 155 | - | SACR-JNP-PAINT-SITE-092 | 2022-10-01 | SACR-JNP-PAINT-SITE-090 | 2024-03-11 | SACR-JNP-INSULATION-057 | 2024-04-30
SWS | 509 | SWW-1-509-016-B1L6N-IP | 1 | 1/3 | 01 | 9 | 4PACC400B090 | STUD BOLT , A193-B7M/A194-2HM , CADMIUM PLATED/BICHROMATE-TREATED , 5/8"X90MM ,ASME B1.1, ASME B16.5, ASME B18.1.1, ASME B18.2.1 | STUD BOLT | 5/8 | K.C.S NACE | Piece | 4 |  | IP | 30 | PS1 | 85 | - | SACR-JNP-PAINT-SITE-092 | 2022-10-01 | SACR-JNP-PAINT-SITE-090 | 2024-03-11 | SACR-JNP-INSULATION-055 | 2024-04-25
SWS | 509 | SWW-1-509-016-B1L6N-IP | 2 | 2/3 | 01 | 6 | 4PACC400B090 | STUD BOLT , A193-B7M/A194-2HM , CADMIUM PLATED/BICHROMATE-TREATED , 5/8"X90MM ,ASME B1.1, ASME B16.5, ASME B18.1.1, ASME B18.2.1 | STUD BOLT | 5/8 | K.C.S NACE | Piece | 4 |  | IP | 30 | PS1 | 85 | - | SACR-JNP-PAINT-SITE-092 | 2022-10-01 | SACR-JNP-PAINT-SITE-090 | 2024-03-11 | SACR-JNP-INSULATION-055 | 2024-04-25
SWS | 509 | SWW-1-509-016-B1L6N-IP | 3 | 3/3 | 01 | 7 | 4PACC400B105 | STUD BOLT , A193-B7M/A194-2HM , CADMIUM PLATED/BICHROMATE-TREATED , 5/8"X105MM ,ASME B1.1, ASME B16.5, ASME B18.1.1, ASME B18.2.1 | STUD BOLT | 5/8 | K.C.S NACE | Piece | 4 |  | IP | 30 | PS1 | 85 | - | SACR-JNP-PAINT-SITE-092 | 2022-10-01 | SACR-JNP-PAINT-SITE-090 | 2024-03-11 | SACR-JNP-INSULATION-055 | 2024-04-25
SWS | 509 | SWW-1-509-043-B1L6N-PT | 6 | 6/6 | 02A | 10 | 4PACC400B090 | STUD BOLT , A193-B7M/A194-2HM , CADMIUM PLATED/BICHROMATE-TREATED , 5/8"X90MM ,ASME B1.1, ASME B16.5, ASME B18.1.1, ASME B18.2.1 | STUD BOLT | 5/8 | K.C.S NACE | Piece | 4 |  | PT | - | PS1 | 155 | - | SACR-JNP-PAINT-SITE-085 | 2024-03-07 | SACR-JNP-PAINT-SITE-084 | 2024-03-06
SWS | 509 | SWW-2-509-002-B1L6N-PT | 1 | 1/2 | 1 | 6 | 4PACC400B105 | STUD BOLT , A193-B7M/A194-2HM , CADMIUM PLATED/BICHROMATE-TREATED , 5/8"X105MM ,ASME B1.1, ASME B16.5, ASME B18.1.1, ASME B18.2.1 | STUD BOLT | 5/8 | K.C.S NACE | Piece | 8 |  | PT | - | PS1 | 155 | - | SACR-JNP-PAINT-SITE-085 | 2024-03-07 | SACR-JNP-PAINT-SITE-084 | 2024-03-06
SWS | 509 | SWW-2-509-002-B1L6N-PT | 1 | 1/2 | 1 | 1006 | 4PACC400B095 | STUD BOLT , A193-B7M/A194-2HM , CADMIUM PLATED/BICHROMATE-TREATED , 5/8"X95MM ,ASME B1.1, ASME B16.5, ASME B18.1.1, ASME B18.2.1 | STUD BOLT | 5/8 | K.C.S NACE | PIECE | 4 |  | PT | - | PS1 | 155 | - | SACR-JNP-PAINT-SITE-085 | 2024-03-07 | SACR-JNP-PAINT-SITE-084 | 2024-03-06
SWS | 509 | SWW-2-509-002-B1L6N-PT | 2 | 2/2 | 1 | 6 | 4PACC400B105 | STUD BOLT , A193-B7M/A194-2HM , CADMIUM PLATED/BICHROMATE-TREATED , 5/8"X105MM ,ASME B1.1, ASME B16.5, ASME B18.1.1, ASME B18.2.1 | STUD BOLT | 5/8 | K.C.S NACE | Piece | 8 |  | PT | - | PS1 | 155 | - | SACR-JNP-PAINT-SITE-085 | 2024-03-07 | SACR-JNP-PAINT-SITE-084 | 2024-03-06
SWS | 509 | SWW-2-509-007-B1L3-IP | 1 | 1/4 | 00 | 4 | 4PABB400B085 | STUD BOLT , A193-B7/A194-2H , CADMIUM PLATED/BICHROMATE-TREATED , 5/8"X85MM ,ASME B1.1, ASME B16.5, ASME B18.1.1, ASME B18.2.1 | STUD BOLT | 5/8 | K.C.S | Piece | 4 |  | IP | 30 | PS2 | 155 | - |  |  | SACR-JNP-PAINT-SITE-089 | 2024-03-11
SWS | 509 | SWW-2-509-007-B1L3-IP | 2 | 2/4 | 00 | 6 | 4PABB400B085 | STUD BOLT , A193-B7/A194-2H , CADMIUM PLATED/BICHROMATE-TREATED , 5/8"X85MM ,ASME B1.1, ASME B16.5, ASME B18.1.1, ASME B18.2.1 | STUD BOLT | 5/8 | K.C.S | Piece | 8 |  | IP | 30 | PS2 | 155 | - |  |  | SACR-JNP-PAINT-SITE-089 | 2024-03-11
SWS | 509 | SWW-2-509-007-B1L3-IP | 3 | 3/4 | 00 | 6 | 4PABB400B105 | STUD BOLT , A193-B7/A194-2H , CADMIUM PLATED/BICHROMATE-TREATED , 5/8"X105MM ,ASME B1.1, ASME B16.5, ASME B18.1.1, ASME B18.2.1 | STUD BOLT | 5/8 | K.C.S | Piece | 4 |  | IP | 30 | PS2 | 155 | - |  |  | SACR-JNP-PAINT-SITE-089 | 2024-03-11
SWS | 509 | SWW-2-509-007-B1L3-IP | 3 | 3/4 | 00 | 7 | 4PABB400B085 | STUD BOLT , A193-B7/A194-2H , CADMIUM PLATED/BICHROMATE-TREATED , 5/8"X85MM ,ASME B1.1, ASME B16.5, ASME B18.1.1, ASME B18.2.1 | STUD BOLT | 5/8 | K.C.S | Piece | 4 |  | IP | 30 | PS2 | 155 | - |  |  | SACR-JNP-PAINT-SITE-089 | 2024-03-11
SWS | 509 | SWW-2-509-007-B1L3-IP | 4 | 4/4 | 00 | 6 | 4PABB400B105 | STUD BOLT , A193-B7/A194-2H , CADMIUM PLATED/BICHROMATE-TREATED , 5/8"X105MM ,ASME B1.1, ASME B16.5, ASME B18.1.1, ASME B18.2.1 | STUD BOLT | 5/8 | K.C.S | Piece | 4 |  | IP | 30 | PS2 | 155 | - |  |  | SACR-JNP-PAINT-SITE-089 | 2024-03-11
SWS | 509 | SWW-2-509-009-B1L6N-PT | 1 | 1/3 | 1 | 5 | 4PACC400B085 | STUD BOLT , A193-B7M/A194-2HM , CADMIUM PLATED/BICHROMATE-TREATED , 5/8"X85MM ,ASME B1.1, ASME B16.5, ASME B18.1.1, ASME B18.2.1 | STUD BOLT | 5/8 | K.C.S NACE | Piece | 4 |  | PT | - | PS1 | 155 | - | SACR-JNP-PAINT-SITE-085 | 2024-03-07 | SACR-JNP-PAINT-SITE-084 | 2024-03-06
SWS | 509 | SWW-2-509-009-B1L6N-PT | 2 | 2/3 | 1 | 6 | 4PACC400B085 | STUD BOLT , A193-B7M/A194-2HM , CADMIUM PLATED/BICHROMATE-TREATED , 5/8"X85MM ,ASME B1.1, ASME B16.5, ASME B18.1.1, ASME B18.2.1 | STUD BOLT | 5/8 | K.C.S NACE | Piece | 12 |  | PT | - | PS1 | 155 | - | SACR-JNP-PAINT-SITE-085 | 2024-03-07 | SACR-JNP-PAINT-SITE-084 | 2024-03-06
SWS | 509 | SWW-2-509-009-B1L6N-PT | 3 | 3/3 | 1 | 5 | 4PACC400B085 | STUD BOLT , A193-B7M/A194-2HM , CADMIUM PLATED/BICHROMATE-TREATED , 5/8"X85MM ,ASME B1.1, ASME B16.5, ASME B18.1.1, ASME B18.2.1 | STUD BOLT | 5/8 | K.C.S NACE | Piece | 4 |  | PT | - | PS1 | 155 | - | SACR-JNP-PAINT-SITE-085 | 2024-03-07 | SACR-JNP-PAINT-SITE-084 | 2024-03-06
SWS | 509 | SWW-2-509-017-B1L6N-IP | 1 | 1/4 | 00 | 5 | 4PACC400B085 | STUD BOLT , A193-B7M/A194-2HM , CADMIUM PLATED/BICHROMATE-TREATED , 5/8"X85MM ,ASME B1.1, ASME B16.5, ASME B18.1.1, ASME B18.2.1 | STUD BOLT | 5/8 | K.C.S NACE | Piece | 8 |  | IP | 30 | PS1 | 155 | - | SACR-JNP-PAINT-SITE-092 | 2022-10-01 | SACR-JNP-PAINT-SITE-089 | 2024-03-11 | SACR-JNP-INSULATION-046 | 2024-04-22
SWS | 509 | SWW-2-509-017-B1L6N-IP | 2 | 2/4 | 00 | 10 | 4PACC400B085 | STUD BOLT , A193-B7M/A194-2HM , CADMIUM PLATED/BICHROMATE-TREATED , 5/8"X85MM ,ASME B1.1, ASME B16.5, ASME B18.1.1, ASME B18.2.1 | STUD BOLT | 5/8 | K.C.S NACE | Piece | 4 |  | IP | 30 | PS1 | 155 | - | SACR-JNP-PAINT-SITE-092 | 2022-10-01 | SACR-JNP-PAINT-SITE-089 | 2024-03-11 | SACR-JNP-INSULATION-046 | 2024-04-22
SWS | 509 | SWW-2-509-021-B1L6N-IP | 1 | 1/4 | 00 | 5 | 4PACC400B085 | STUD BOLT , A193-B7M/A194-2HM , CADMIUM PLATED/BICHROMATE-TREATED , 5/8"X85MM ,ASME B1.1, ASME B16.5, ASME B18.1.1, ASME B18.2.1 | STUD BOLT | 5/8 | K.C.S NACE | Piece | 4 |  | IP | 30 | PS2 | 155 | - |  |  | SACR-JNP-PAINT-SITE-089 | 2024-03-11 | SACR-JNP-INSULATION-033 | 2024-02-18
SWS | 509 | SWW-2-509-021-B1L6N-IP | 2 | 2/4 | 00 | 6 | 4PACC400B085 | STUD BOLT , A193-B7M/A194-2HM , CADMIUM PLATED/BICHROMATE-TREATED , 5/8"X85MM ,ASME B1.1, ASME B16.5, ASME B18.1.1, ASME B18.2.1 | STUD BOLT | 5/8 | K.C.S NACE | Piece | 4 |  | IP | 30 | PS2 | 155 | - |  |  | SACR-JNP-PAINT-SITE-089 | 2024-03-11 | SACR-JNP-INSULATION-033 | 2024-02-18
SWS | 509 | SWW-2-509-021-B1L6N-IP | 3 | 3/4 | 00 | 7 | 4PACC400B105 | STUD BOLT , A193-B7M/A194-2HM , CADMIUM PLATED/BICHROMATE-TREATED , 5/8"X105MM ,ASME B1.1, ASME B16.5, ASME B18.1.1, ASME B18.2.1 | STUD BOLT | 5/8 | K.C.S NACE | Piece | 8 |  | IP | 30 | PS2 | 155 | - |  |  |  |  | SACR-JNP-INSULATION-033 | 2024-02-18
SWS | 509 | SWW-2-509-021-B1L6N-IP | 3 | 3/4 | 00 | 8 | 4PACC400B085 | STUD BOLT , A193-B7M/A194-2HM , CADMIUM PLATED/BICHROMATE-TREATED , 5/8"X85MM ,ASME B1.1, ASME B16.5, ASME B18.1.1, ASME B18.2.1 | STUD BOLT | 5/8 | K.C.S NACE | Piece | 4 |  | IP | 30 | PS2 | 155 | - |  |  |  |  | SACR-JNP-INSULATION-033 | 2024-02-18
SWS | 509 | SWW-2-509-021-B1L6N-IP | 4 | 4/4 | 00 | 7 | 4PACC400B105 | STUD BOLT , A193-B7M/A194-2HM , CADMIUM PLATED/BICHROMATE-TREATED , 5/8"X105MM ,ASME B1.1, ASME B16.5, ASME B18.1.1, ASME B18.2.1 | STUD BOLT | 5/8 | K.C.S NACE | Piece | 4 |  | IP | 30 | PS2 | 155 | - |  |  |  |  | SACR-JNP-INSULATION-033 | 2024-02-18
SWS | 509 | SWW-2-509-021-B1L6N-IP | 4 | 4/4 | 00 | 8 | 4PACC400B085 | STUD BOLT , A193-B7M/A194-2HM , CADMIUM PLATED/BICHROMATE-TREATED , 5/8"X85MM ,ASME B1.1, ASME B16.5, ASME B18.1.1, ASME B18.2.1 | STUD BOLT | 5/8 | K.C.S NACE | Piece | 4 |  | IP | 30 | PS2 | 155 | - |  |  |  |  | SACR-JNP-INSULATION-033 | 2024-02-18
SWS | 509 | SWW-3-509-004-B1L6N-PT | 1 | 1/2 | 1 | 7 | 4PACC400B105 | STUD BOLT , A193-B7M/A194-2HM , CADMIUM PLATED/BICHROMATE-TREATED , 5/8"X105MM ,ASME B1.1, ASME B16.5, ASME B18.1.1, ASME B18.2.1 | STUD BOLT | 5/8 | K.C.S NACE | Piece | 4 |  | PT | - | PS1 | 155 | - | SACR-JNP-PAINT-SITE-081 | 2023-05-01
SWS | 509 | SWW-3-509-004-B1L6N-PT | 2 | 2/2 | 1 | 5 | 4PACC400B105 | STUD BOLT , A193-B7M/A194-2HM , CADMIUM PLATED/BICHROMATE-TREATED , 5/8"X105MM ,ASME B1.1, ASME B16.5, ASME B18.1.1, ASME B18.2.1 | STUD BOLT | 5/8 | K.C.S NACE | Piece | 4 |  | PT | - | PS1 | 155 | - | SACR-JNP-PAINT-SITE-081 | 2023-05-01
SWS | 509 | SWW-3-509-004-B1L6N-PT | 2 | 2/2 | 1 | 6 | 4PACC400B090 | STUD BOLT , A193-B7M/A194-2HM , CADMIUM PLATED/BICHROMATE-TREATED , 5/8"X90MM ,ASME B1.1, ASME B16.5, ASME B18.1.1, ASME B18.2.1 | STUD BOLT | 5/8 | K.C.S NACE | Piece | 4 |  | PT | - | PS1 | 155 | - | SACR-JNP-PAINT-SITE-081 | 2023-05-01
SWS | 509 | SWW-3-509-005-B1L6N-PT | 1 | 1/2 | 1 | 5 | 4PACC400B090 | STUD BOLT , A193-B7M/A194-2HM , CADMIUM PLATED/BICHROMATE-TREATED , 5/8"X90MM ,ASME B1.1, ASME B16.5, ASME B18.1.1, ASME B18.2.1 | STUD BOLT | 5/8 | K.C.S NACE | Piece | 8 |  | PT | - | PS1 | 155 | - | SACR-JNP-PAINT-SITE-081 | 2023-05-01
SWS | 509 | SWW-3-509-005-B1L6N-PT | 2 | 2/2 | 1 | 6 | 4PACC400B170 | STUD BOLT , A193-B7M/A194-2HM , CADMIUM PLATED/BICHROMATE-TREATED , 5/8"X170MM ,ASME B1.1, ASME B16.5, ASME B18.1.1, ASME B18.2.1 | STUD BOLT | 5/8 | K.C.S NACE | Piece | 4 |  | PT | - | PS1 | 155 | - | SACR-JNP-PAINT-SITE-081 | 2023-05-01
SWS | 509 | SWW-3-509-005-B1L6N-PT | 2 | 2/2 | 1 | 7 | 4PACC400B105 | STUD BOLT , A193-B7M/A194-2HM , CADMIUM PLATED/BICHROMATE-TREATED , 5/8"X105MM ,ASME B1.1, ASME B16.5, ASME B18.1.1, ASME B18.2.1 | STUD BOLT | 5/8 | K.C.S NACE | Piece | 4 |  | PT | - | PS1 | 155 | - | SACR-JNP-PAINT-SITE-081 | 2023-05-01
SWS | 509 | SWW-3-509-005-B1L6N-PT | 2 | 2/2 | 1 | 8 | 4PACC400B090 | STUD BOLT , A193-B7M/A194-2HM , CADMIUM PLATED/BICHROMATE-TREATED , 5/8"X90MM ,ASME B1.1, ASME B16.5, ASME B18.1.1, ASME B18.2.1 | STUD BOLT | 5/8 | K.C.S NACE | Piece | 8 |  | PT | - | PS1 | 155 | - | SACR-JNP-PAINT-SITE-081 | 2023-05-01
SWS | 509 | SWW-3-509-006-B1L6N-PT | 1 | 1/5 | 1 | 5 | 4PACC400B090 | STUD BOLT , A193-B7M/A194-2HM , CADMIUM PLATED/BICHROMATE-TREATED , 5/8"X90MM ,ASME B1.1, ASME B16.5, ASME B18.1.1, ASME B18.2.1 | STUD BOLT | 5/8 | K.C.S NACE | Piece | 8 |  | PT | - | PS1 | 155 | - | SACR-JNP-PAINT-SITE-076 | 2023-01-20 | SACR-JNP-PAINT-SITE-077 | 2023-01-20
SWS | 509 | SWW-3-509-010-B1L6N-IP | 1 | 1/2 | 1 | 8 | 4PACC400B105 | STUD BOLT , A193-B7M/A194-2HM , CADMIUM PLATED/BICHROMATE-TREATED , 5/8"X105MM ,ASME B1.1, ASME B16.5, ASME B18.1.1, ASME B18.2.1 | STUD BOLT | 5/8 | K.C.S NACE | Piece | 8 |  | IP | 30 | PS1 | 85 | - | SACR-JNP-PAINT-SITE-092 | 2022-10-01 | SACR-JNP-PAINT-SITE-089 | 2024-03-11 | SACR-JNP-INSULATION-046 | 2024-04-22
SWS | 509 | SWW-3-509-010-B1L6N-IP | 1 | 1/2 | 1 | 8 | 4PACC400B090 | STUD BOLT , A193-B7M/A194-2HM , CADMIUM PLATED/BICHROMATE-TREATED , 5/8"X90MM ,ASME B1.1, ASME B16.5, ASME B18.1.1, ASME B18.2.1 | STUD BOLT | 5/8 | K.C.S NACE | Piece | 4 |  | IP | 30 | PS1 | 85 | - | SACR-JNP-PAINT-SITE-092 | 2022-10-01 | SACR-JNP-PAINT-SITE-089 | 2024-03-11 | SACR-JNP-INSULATION-046 | 2024-04-22
SWS | 509 | SWW-3-509-010-B1L6N-IP | 1 | 1/2 | 1 | 7 | 4PACC400B105 | STUD BOLT , A193-B7M/A194-2HM , CADMIUM PLATED/BICHROMATE-TREATED , 5/8"X105MM ,ASME B1.1, ASME B16.5, ASME B18.1.1, ASME B18.2.1 | STUD BOLT | 5/8 | K.C.S NACE | Piece | 4 |  | IP | 30 | PS1 | 85 | - | SACR-JNP-PAINT-SITE-092 | 2022-10-01 | SACR-JNP-PAINT-SITE-089 | 2024-03-11 | SACR-JNP-INSULATION-046 | 2024-04-22
SWS | 509 | SWW-3-509-010-B1L6N-IP | 1 | 1/2 | 1 | 8 | 4PACC400B090 | STUD BOLT , A193-B7M/A194-2HM , CADMIUM PLATED/BICHROMATE-TREATED , 5/8"X90MM ,ASME B1.1, ASME B16.5, ASME B18.1.1, ASME B18.2.1 | STUD BOLT | 5/8 | K.C.S NACE | Piece | 12 |  | IP | 30 | PS1 | 85 | - | SACR-JNP-PAINT-SITE-092 | 2022-10-01 | SACR-JNP-PAINT-SITE-089 | 2024-03-11 | SACR-JNP-INSULATION-046 | 2024-04-22
SWS | 509 | SWW-3-509-010-B1L6N-IP | 2 | 2/2 | 1 | 6 | 4PACC400B105 | STUD BOLT , A193-B7M/A194-2HM , CADMIUM PLATED/BICHROMATE-TREATED , 5/8"X105MM ,ASME B1.1, ASME B16.5, ASME B18.1.1, ASME B18.2.1 | STUD BOLT | 5/8 | K.C.S NACE | Piece | 4 |  | IP | 30 | PS1 | 85 | - | SACR-JNP-PAINT-SITE-092 | 2022-10-01 | SACR-JNP-PAINT-SITE-089 | 2024-03-11 | SACR-JNP-INSULATION-046 | 2024-04-22
SWS | 509 | SWW-3-509-015-B1L6N-PT | 3 | 3/5 | 1 | 8 | 4PACC400B090 | STUD BOLT , A193-B7M/A194-2HM , CADMIUM PLATED/BICHROMATE-TREATED , 5/8"X90MM ,ASME B1.1, ASME B16.5, ASME B18.1.1, ASME B18.2.1 | STUD BOLT | 5/8 | K.C.S NACE | Piece | 8 |  | PT | - | PS1 | 155 | - | SACR-JNP-PAINT-SITE-081 | 2023-05-01
SWS | 509 | SWW-3-509-015-B1L6N-PT | 3 | 3/5 | 1 | 7 | 4PACC400B170 | STUD BOLT , A193-B7M/A194-2HM , CADMIUM PLATED/BICHROMATE-TREATED , 5/8"X170MM ,ASME B1.1, ASME B16.5, ASME B18.1.1, ASME B18.2.1 | STUD BOLT | 5/8 | K.C.S NACE | Piece | 4 |  | PT | - | PS1 | 155 | - | SACR-JNP-PAINT-SITE-081 | 2023-05-01
SWS | 509 | SWW-3-509-015-B1L6N-PT | 4 | 4/5 | 1 | 7 | 4PACC400B090 | STUD BOLT , A193-B7M/A194-2HM , CADMIUM PLATED/BICHROMATE-TREATED , 5/8"X90MM ,ASME B1.1, ASME B16.5, ASME B18.1.1, ASME B18.2.1 | STUD BOLT | 5/8 | K.C.S NACE | Piece | 12 |  | PT | - | PS1 | 155 | - | SACR-JNP-PAINT-SITE-081 | 2023-05-01
SWS | 509 | SWW-3-509-015-B1L6N-PT | 5 | 5/5 | 1 | 7 | 4PACC400B105 | STUD BOLT , A193-B7M/A194-2HM , CADMIUM PLATED/BICHROMATE-TREATED , 5/8"X105MM ,ASME B1.1, ASME B16.5, ASME B18.1.1, ASME B18.2.1 | STUD BOLT | 5/8 | K.C.S NACE | Piece | 8 |  | PT | - | PS1 | 155 | - | SACR-JNP-PAINT-SITE-081 | 2023-05-01
SWS | 509 | TR-509-E02-B1L6N-IH/LG-012 | 1 | 1/1 | 00 | 2 | 4PACC400B090 | STUD BOLT , A193-B7M/A194-2HM , CADMIUM PLATED/BICHROMATE-TREATED , 5/8"X90MM ,ASME B1.1, ASME B16.5, ASME B18.1.1, ASME B18.2.1 | STUD BOLT | 5/8 | K.C.S | Piece | 16 |  | IH | 30 | PS6 | 155 | -
SWS | 509 | TR-509-E03-N1L0N-IP/V1 | 1 | 1/1 | 00 | 3 | 4PAHN000B085 | STUD BOLT , A193-B8M CL.2 /A194-8MA , 5/8"X85MM ,ASME B1.1, ASME B16.5, ASME B18.1.1, ASME B18.2.1 | STUD BOLT | 5/8 | K.C.S NACE | Piece | 8 |  | IP | 30 | PS7 | 130 | - |  |  | SACR-JNP-PAINT-SITE-106 | 2024-03-30
SWS | 509 | TR-509-E03-N1L0N-IP/V2 | 1 | 1/1 | 00 | 3 | 4PAHN000B085 | STUD BOLT , A193-B8M CL.2 /A194-8MA , 5/8"X85MM ,ASME B1.1, ASME B16.5, ASME B18.1.1, ASME B18.2.1 | STUD BOLT | 5/8 | K.C.S NACE | Piece | 8 |  | IP | 30 | PS7 | 130 | - |  |  | SACR-JNP-PAINT-SITE-106 | 2024-03-30
SWS | 509 | TR-509-E04-B1L3-IP/V2 | 1 | 1/1 | 00 | 3 | 4PABB400B085 | STUD BOLT , A193-B7/A194-2H , CADMIUM PLATED/BICHROMATE-TREATED , 5/8"X85MM ,ASME B1.1, ASME B16.5, ASME B18.1.1, ASME B18.2.1 | STUD BOLT | 5/8 | K.C.S | Piece | 8 |  | IP | 30 | PS1 | 155 | - |  | 2022-10-01
SWS | 509 | TR-509-TK01-B1C6N-PT/LZT-509-020/01 | 1 | 1/1 | 00 | 2 | 4PABB400B090 | STUD BOLT , A193-B7/A194-2H , CADMIUM PLATED/BICHROMATE-TREATED , 5/8"X90MM ,ASME B1.1, ASME B16.5, ASME B18.1.1, ASME B18.2.1 | STUD BOLT | 5/8 | K.C.S | Piece | 16 |  | PT | - | PS1 | 85 | - |  | 2022-10-01
SWS | 509 | TR-509-TK01-B1C6N-PT/LZT-509-020/02 | 1 | 1/1 | 00 | 2 | 4PABB400B090 | STUD BOLT , A193-B7/A194-2H , CADMIUM PLATED/BICHROMATE-TREATED , 5/8"X90MM ,ASME B1.1, ASME B16.5, ASME B18.1.1, ASME B18.2.1 | STUD BOLT | 5/8 | K.C.S | Piece | 16 |  | PT | - | PS1 | 85 | - |  | 2022-10-01
SWS | 509 | TR-509-TK01-B1C6N-PT/PT-509-030 | 1 | 1/1 | 00 | 2 | 4PABB400B090 | STUD BOLT , A193-B7/A194-2H , CADMIUM PLATED/BICHROMATE-TREATED , 5/8"X90MM ,ASME B1.1, ASME B16.5, ASME B18.1.1, ASME B18.2.1 | STUD BOLT | 5/8 | K.C.S | Piece | 8 |  | PT | - | PS1 | 85 | - |  | 2022-10-01
SWS | 509 | TR-509-TK01-B1C6N-PT/TT-509-019 | 1 | 1/1 | 00 | 2 | 4PABB400B090 | STUD BOLT , A193-B7/A194-2H , CADMIUM PLATED/BICHROMATE-TREATED , 5/8"X90MM ,ASME B1.1, ASME B16.5, ASME B18.1.1, ASME B18.2.1 | STUD BOLT | 5/8 | K.C.S | Piece | 8 |  | PT | - | PS1 | 85 | - |  | 2022-10-01
SWS | 509 | TR-509-TK01-B1C6N-PT/V | 1 | 1/1 | 00 | 3 | 4PACC400B090 | STUD BOLT , A193-B7M/A194-2HM , CADMIUM PLATED/BICHROMATE-TREATED , 5/8"X90MM ,ASME B1.1, ASME B16.5, ASME B18.1.1, ASME B18.2.1 | STUD BOLT | 5/8 | K.C.S NACE | Piece | 8 |  | PT | - | PS1 | 85 | - | SACR-JNP-PAINT-SITE-092 | 2022-10-01
SWS | 509 | TR-509-V01-B1C6N-IH/K1K2A3 | 3 | 3/5 | 00 | 5 | 4PABB400A085 | STUD BOLT , A193-B7/A194-2H , CADMIUM PLATED/BICHROMATE-TREATED , 1/2"X85MM ,ASME B1.1, ASME B16.5, ASME B18.1.1, ASME B18.2.1 | STUD BOLT | 5/8 | K.C.S NACE | PIECE | 8 |  | IH | 30 | PS6 | 155 | - |  |  | SACR-JNP-PAINT-SITE-091 | 2024-03-11
SWS | 509 | TR-509-V01-B1C6N-IH/LG-008/01 | 2 | 2/3 | 00 | 7 | 4PABB400A105 | STUD BOLT , A193-B7/A194-2H , CADMIUM PLATED/BICHROMATE-TREATED , 1/2"X105MM ,ASME B1.1, ASME B16.5, ASME B18.1.1, ASME B18.2.1 | STUD BOLT | 5/8 | K.C.S NACE | PIECE | 4 |  | IH | 30 | PS6 | 155 | - |  |  | SACR-JNP-PAINT-SITE-091 | 2024-03-11
SWS | 509 | TR-509-V01-B1C6N-IH/LG-008/01 | 3 | 3/3 | 00 | 7 | 4PABB400A105 | STUD BOLT , A193-B7/A194-2H , CADMIUM PLATED/BICHROMATE-TREATED , 1/2"X105MM ,ASME B1.1, ASME B16.5, ASME B18.1.1, ASME B18.2.1 | STUD BOLT | 5/8 | K.C.S NACE | PIECE | 4 |  | IH | 30 | PS6 | 155 | - |  |  | SACR-JNP-PAINT-SITE-091 | 2024-03-11
SWS | 509 | TR-509-V01-B1C6N-IH/LG-008/02 | 1 | 1/1 | 00 | 3 | 4PABB400B090 | STUD BOLT , A193-B7/A194-2H , CADMIUM PLATED/BICHROMATE-TREATED , 5/8"X90MM ,ASME B1.1, ASME B16.5, ASME B18.1.1, ASME B18.2.1 | STUD BOLT | 5/8 | K.C.S NACE | Piece | 16 |  | IH | 30 | PS6 | 155 | -
SWS | 509 | TR-509-V01-B1C6N-IH/LG-013 | 1 | 1/1 | 00 | 3 | 4PABB400B090 | STUD BOLT , A193-B7/A194-2H , CADMIUM PLATED/BICHROMATE-TREATED , 5/8"X90MM ,ASME B1.1, ASME B16.5, ASME B18.1.1, ASME B18.2.1 | STUD BOLT | 5/8 | K.C.S NACE | Piece | 32 |  | IH | 30 | PS6 | 155 | -
SWS | 509 | TR-509-V01-B1C6N-IH/LT-009 | 1 | 1/1 | 00 | 2 | 4PABB400B090 | STUD BOLT , A193-B7/A194-2H , CADMIUM PLATED/BICHROMATE-TREATED , 5/8"X90MM ,ASME B1.1, ASME B16.5, ASME B18.1.1, ASME B18.2.1 | STUD BOLT | 5/8 | K.C.S | Piece | 16 |  | IH | 30 | PS6 | 155 | -
SWS | 509 | TR-509-V01-B1C6N-IH/LZT-007/01 | 1 | 1/1 | 00 | 2 | 4PACC400B085 | STUD BOLT , A193-B7M/A194-2HM , CADMIUM PLATED/BICHROMATE-TREATED , 5/8"X85MM ,ASME B1.1, ASME B16.5, ASME B18.1.1, ASME B18.2.1 | STUD BOLT | 5/8 | K.C.S NACE | Piece | 16 |  | IH | 30 | PS6 | 155 | -
SWS | 509 | TR-509-V01-B1C6N-IH/LZT-007/02 | 1 | 1/1 | 00 | 4 | 4PACC400B085 | STUD BOLT , A193-B7M/A194-2HM , CADMIUM PLATED/BICHROMATE-TREATED , 5/8"X85MM ,ASME B1.1, ASME B16.5, ASME B18.1.1, ASME B18.2.1 | STUD BOLT | 5/8 | K.C.S NACE | Piece | 16 |  | IH | 30 | PS6 | 155 | -
SWS | 509 | TR-509-V01-B1C6N-IH/LZT-12/01 | 1 | 1/1 | 00 | 2 | 4PABB400B090 | STUD BOLT , A193-B7/A194-2H , CADMIUM PLATED/BICHROMATE-TREATED , 5/8"X90MM ,ASME B1.1, ASME B16.5, ASME B18.1.1, ASME B18.2.1 | STUD BOLT | 5/8 | K.C.S | Piece | 16 |  | IH | 30 | PS6 | 155 | -
SWS | 509 | TR-509-V01-B1C6N-IH/LZT-12/02 | 1 | 1/1 | 00 | 2 | 4PABB400B090 | STUD BOLT , A193-B7/A194-2H , CADMIUM PLATED/BICHROMATE-TREATED , 5/8"X90MM ,ASME B1.1, ASME B16.5, ASME B18.1.1, ASME B18.2.1 | STUD BOLT | 5/8 | K.C.S | Piece | 16 |  | IH | 30 | PS6 | 155 | -
SWS | 509 | TR-509-V01-B1C6N-IH/PG-050 | 1 | 1/1 | 00A | 7 | 4PABB400B090 | STUD BOLT , A193-B7/A194-2H , CADMIUM PLATED/BICHROMATE-TREATED , 5/8"X90MM ,ASME B1.1, ASME B16.5, ASME B18.1.1, ASME B18.2.1 | STUD BOLT | 5/8 | K.C.S NACE | Piece | 8 |  | IH | 30 | PS6 | 155 | - |  |  | SACR-JNP-PAINT-SITE-091 | 2024-03-11
SWS | 509 | TR-509-V01-B1C6N-IH/PT-025 | 1 | 1/1 | 00 | 2 | 4PABB400B090 | STUD BOLT , A193-B7/A194-2H , CADMIUM PLATED/BICHROMATE-TREATED , 5/8"X90MM ,ASME B1.1, ASME B16.5, ASME B18.1.1, ASME B18.2.1 | STUD BOLT | 5/8 | K.C.S | Piece | 16 |  | IH | 30 | PS6 | 155 | -
SWS | 509 | TR-509-V01-B1C6N-IH/PT-035 | 1 | 1/1 | 00 | 2 | 4PABB400B090 | STUD BOLT , A193-B7/A194-2H , CADMIUM PLATED/BICHROMATE-TREATED , 5/8"X90MM ,ASME B1.1, ASME B16.5, ASME B18.1.1, ASME B18.2.1 | STUD BOLT | 5/8 | K.C.S | Piece | 16 |  | IH | 30 | PS6 | 155 | -
SWS | 509 | TR-509-V01-B1C6N-IH/PT-28 | 1 | 1/1 | 00 | 2 | 4PABB400B090 | STUD BOLT , A193-B7/A194-2H , CADMIUM PLATED/BICHROMATE-TREATED , 5/8"X90MM ,ASME B1.1, ASME B16.5, ASME B18.1.1, ASME B18.2.1 | STUD BOLT | 5/8 | K.C.S NACE | Piece | 16 |  | IH | 30 | PS6 | 155 | -
SWS | 509 | TR-509-V01-B1C6N-IH/PT-29 | 1 | 1/1 | 00 | 2 | 4PABB400B090 | STUD BOLT , A193-B7/A194-2H , CADMIUM PLATED/BICHROMATE-TREATED , 5/8"X90MM ,ASME B1.1, ASME B16.5, ASME B18.1.1, ASME B18.2.1 | STUD BOLT | 5/8 | K.C.S | Piece | 16 |  | IH | 30 | PS6 | 155 | -
SWS | 509 | TR-509-V01-B1C6N-IH/TT-003 | 1 | 1/1 | 00 | 2 | 4PABB400B090 | STUD BOLT , A193-B7/A194-2H , CADMIUM PLATED/BICHROMATE-TREATED , 5/8"X90MM ,ASME B1.1, ASME B16.5, ASME B18.1.1, ASME B18.2.1 | STUD BOLT | 5/8 | K.C.S | Piece | 8 |  | IH | 30 | PS6 | 155 | -
SWS | 509 | TR-509-V01-B1C6N-IH/TT-006 | 1 | 1/1 | 00 | 2 | 4PABB400B090 | STUD BOLT , A193-B7/A194-2H , CADMIUM PLATED/BICHROMATE-TREATED , 5/8"X90MM ,ASME B1.1, ASME B16.5, ASME B18.1.1, ASME B18.2.1 | STUD BOLT | 5/8 | K.C.S | Piece | 8 |  | IH | 30 | PS6 | 155 | -
SWS | 509 | TR-509-V01-B1C6N-IH/TT-04 | 1 | 1/1 | 00 | 2 | 4PABB400B090 | STUD BOLT , A193-B7/A194-2H , CADMIUM PLATED/BICHROMATE-TREATED , 5/8"X90MM ,ASME B1.1, ASME B16.5, ASME B18.1.1, ASME B18.2.1 | STUD BOLT | 5/8 | K.C.S | Piece | 8 |  | IH | 30 | PS6 | 155 | -
SWS | 509 | TR-509-V01-B1C6N-IH/V | 1 | 1/1 | 00 | 3 | 4PACC400B085 | STUD BOLT , A193-B7M/A194-2HM , CADMIUM PLATED/BICHROMATE-TREATED , 5/8"X85MM ,ASME B1.1, ASME B16.5, ASME B18.1.1, ASME B18.2.1 | STUD BOLT | 5/8 | K.C.S NACE | Piece | 8 |  | IH | 30 | PS6 | 155 | -
SWS | 509 | TR-509-V01-B1L3-IH/LT-009 | 1 | 1/1 | 00 | 2 | 4PABB400B090 | STUD BOLT , A193-B7/A194-2H , CADMIUM PLATED/BICHROMATE-TREATED , 5/8"X90MM ,ASME B1.1, ASME B16.5, ASME B18.1.1, ASME B18.2.1 | STUD BOLT | 5/8 | K.C.S | Piece | 16 |  | IH | 30 | PS6 | 155 | -
SWS | 509 | TR-509-V01-B1L3-IH-TT-049 | 1 | 1/1 | 00 | 2 | 4PABB400B090 | STUD BOLT , A193-B7/A194-2H , CADMIUM PLATED/BICHROMATE-TREATED , 5/8"X90MM ,ASME B1.1, ASME B16.5, ASME B18.1.1, ASME B18.2.1 | STUD BOLT | 5/8 | K.C.S | Piece | 8 |  | IH | 30 | PS6 | 155 | -
SWS | 509 | TR-509-V11-B1L6N-PT | 1 | 1/1 | 00 | 6 | 4PACC400B105 | STUD BOLT , A193-B7M/A194-2HM , CADMIUM PLATED/BICHROMATE-TREATED , 5/8"X105MM ,ASME B1.1, ASME B16.5, ASME B18.1.1, ASME B18.2.1 | STUD BOLT | 5/8 | K.C.S NACE | Piece | 8 |  | PT | - | PS1 | 85 | - | SACR-JNP-PAINT-SITE-083 | 2023-05-04
SWS | 509 | TR-509-V11-B1L6N-PT/LG-004 | 1 | 1/1 | 00 | 3 | 4PACC400B090 | STUD BOLT , A193-B7M/A194-2HM , CADMIUM PLATED/BICHROMATE-TREATED , 5/8"X90MM ,ASME B1.1, ASME B16.5, ASME B18.1.1, ASME B18.2.1 | STUD BOLT | 5/8 | K.C.S NACE | Piece | 32 |  | PT | - | PS1 | 85 | - | SACR-JNP-PAINT-SITE-092 | 2022-10-01
SWS | 509 | TR-509-V11-B1L6N-PT/LG-015 | 1 | 1/1 | 00 | 2 | 4PACC400B085 | STUD BOLT , A193-B7M/A194-2HM , CADMIUM PLATED/BICHROMATE-TREATED , 5/8"X85MM ,ASME B1.1, ASME B16.5, ASME B18.1.1, ASME B18.2.1 | STUD BOLT | 5/8 | K.C.S | Piece | 4 |  | PT | - | PS1 | 85 | - |  | 2022-10-01
SWS | 509 | TR-509-V11-B1L6N-PT/LG-015 | 1 | 1/1 | 00 | 2 | 4PACC400B090 | STUD BOLT , A193-B7M/A194-2HM , CADMIUM PLATED/BICHROMATE-TREATED , 5/8"X90MM ,ASME B1.1, ASME B16.5, ASME B18.1.1, ASME B18.2.1 | STUD BOLT | 5/8 | K.C.S | Piece | 32 |  | PT | - | PS1 | 85 | - |  | 2022-10-01
SWS | 509 | TR-509-V11-B1L6N-PT/LT-001 | 1 | 1/3 | 00 | 12 | 4PACC400B085 | STUD BOLT , A193-B7M/A194-2HM , CADMIUM PLATED/BICHROMATE-TREATED , 5/8"X85MM ,ASME B1.1, ASME B16.5, ASME B18.1.1, ASME B18.2.1 | STUD BOLT | 5/8 | K.C.S NACE | Piece | 24 |  | PT | - | PS1 | 85 | - | SACR-JNP-PAINT-SITE-080 | 2023-04-30 | SACR-JNP-PAINT-SITE-087 | 2024-03-10
SWS | 509 | TR-509-V11-B1L6N-PT/LT-001 | 2 | 2/3 | 00 | 6 | 4PACC400B085 | STUD BOLT , A193-B7M/A194-2HM , CADMIUM PLATED/BICHROMATE-TREATED , 5/8"X85MM ,ASME B1.1, ASME B16.5, ASME B18.1.1, ASME B18.2.1 | STUD BOLT | 5/8 | K.C.S NACE | Piece | 32 |  | PT | - | PS1 | 85 | - | SACR-JNP-PAINT-SITE-080 | 2023-04-30 | SACR-JNP-PAINT-SITE-087 | 2024-03-10
SWS | 509 | TR-509-V11-B1L6N-PT/LT-001 | 3 | 3/3 | 00 | 10 | 4PACC400B085 | STUD BOLT , A193-B7M/A194-2HM , CADMIUM PLATED/BICHROMATE-TREATED , 5/8"X85MM ,ASME B1.1, ASME B16.5, ASME B18.1.1, ASME B18.2.1 | STUD BOLT | 5/8 | K.C.S NACE | Piece | 16 |  | PT | - | PS1 | 85 | - | SACR-JNP-PAINT-SITE-080 | 2023-04-30 | SACR-JNP-PAINT-SITE-087 | 2024-03-10
SWS | 509 | TR-509-V11-B1L6N-PT/LT-003 | 1 | 1/2 | 00 | 10 | 4PACC400B085 | STUD BOLT , A193-B7M/A194-2HM , CADMIUM PLATED/BICHROMATE-TREATED , 5/8"X85MM ,ASME B1.1, ASME B16.5, ASME B18.1.1, ASME B18.2.1 | STUD BOLT | 5/8 | K.C.S NACE | Piece | 16 |  | PT | - | PS1 | 85 | - | SACR-JNP-PAINT-SITE-080 | 2023-04-30 | SACR-JNP-PAINT-SITE-087 | 2024-03-10
SWS | 509 | TR-509-V11-B1L6N-PT/LT-003 | 2 | 2/2 | 00 | 10 | 4PACC400B085 | STUD BOLT , A193-B7M/A194-2HM , CADMIUM PLATED/BICHROMATE-TREATED , 5/8"X85MM ,ASME B1.1, ASME B16.5, ASME B18.1.1, ASME B18.2.1 | STUD BOLT | 5/8 | K.C.S NACE | Piece | 16 |  | PT | - | PS1 | 85 | - | SACR-JNP-PAINT-SITE-080 | 2023-04-30 | SACR-JNP-PAINT-SITE-087 | 2024-03-10
SWS | 509 | TR-509-V11-B1L6N-PT/UC1 | 1 | 1/1 | 00 | 1 | 4PACC400B085 | STUD BOLT , A193-B7M/A194-2HM , CADMIUM PLATED/BICHROMATE-TREATED , 5/8"X85MM ,ASME B1.1, ASME B16.5, ASME B18.1.1, ASME B18.2.1 | STUD BOLT | 5/8 | K.C.S NACE | Piece | 8 |  | PT | - | PS1 | 85 | - | SACR-JNP-PAINT-SITE-080 | 2023-04-30 | SACR-JNP-PAINT-SITE-087 | 2024-03-10
SWS | 509 | TR-509-V11-B1L6N-PT/UC2 | 1 | 1/1 | 00 | 1 | 4PACC400B085 | STUD BOLT , A193-B7M/A194-2HM , CADMIUM PLATED/BICHROMATE-TREATED , 5/8"X85MM ,ASME B1.1, ASME B16.5, ASME B18.1.1, ASME B18.2.1 | STUD BOLT | 5/8 | K.C.S NACE | Piece | 8 |  | PT | - | PS1 | 85 | - | SACR-JNP-PAINT-SITE-080 | 2023-04-30 | SACR-JNP-PAINT-SITE-087 | 2024-03-10
SWS | 509 | TR-509-V12-B1S1-IH | 2 | 2/5 | 01 | 5 | 4PABB400B090 | STUD BOLT , A193-B7/A194-2H , CADMIUM PLATED/BICHROMATE-TREATED , 5/8"X90MM ,ASME B1.1, ASME B16.5, ASME B18.1.1, ASME B18.2.1 | STUD BOLT | 5/8 | K.C.S | Piece | 8 |  | IH | 30 | PS5 | 135 | - |  |  | SACR-JNP-PAINT-SITE-091 | 2024-03-11 | SACR-JNP-INSULATION-056 | 2024-04-30
SWS | 509 | TR-509-V12-B1S1-IH | 3 | 3/5 | 01 | 8 | 4PABB400B090 | STUD BOLT , A193-B7/A194-2H , CADMIUM PLATED/BICHROMATE-TREATED , 5/8"X90MM ,ASME B1.1, ASME B16.5, ASME B18.1.1, ASME B18.2.1 | STUD BOLT | 5/8 | K.C.S | Piece | 24 |  | IH | 30 | PS5 | 135 | - |  |  | SACR-JNP-PAINT-SITE-091 | 2024-03-11 | SACR-JNP-INSULATION-056 | 2024-04-30
SWS | 509 | TR-509-V12-B1S1-IH | 4 | 4/5 | 01 | 8 | 4PABB400B090 | STUD BOLT , A193-B7/A194-2H , CADMIUM PLATED/BICHROMATE-TREATED , 5/8"X90MM ,ASME B1.1, ASME B16.5, ASME B18.1.1, ASME B18.2.1 | STUD BOLT | 5/8 | K.C.S | Piece | 8 |  | IH | 30 | PS5 | 135 | - |  |  | SACR-JNP-PAINT-SITE-091 | 2024-03-11 | SACR-JNP-INSULATION-056 | 2024-04-30
SWS | 509 | TR-509-V12-B1S1-IH | 4 | 4/5 | 01 | 7 | 4PABB400B115 | STUD BOLT , A193-B7/A194-2H , CADMIUM PLATED/BICHROMATE-TREATED , 5/8"X115MM ,ASME B1.1, ASME B16.5, ASME B18.1.1, ASME B18.2.1 | STUD BOLT | 5/8 | K.C.S | Piece | 16 |  | IH | 30 | PS5 | 135 | - |  |  | SACR-JNP-PAINT-SITE-091 | 2024-03-11 | SACR-JNP-INSULATION-056 | 2024-04-30
SWS | 509 | TR-509-V12-B1S1-IH | 5 | 5/5 | 01 | 5 | 4PABB400B090 | STUD BOLT , A193-B7/A194-2H , CADMIUM PLATED/BICHROMATE-TREATED , 5/8"X90MM ,ASME B1.1, ASME B16.5, ASME B18.1.1, ASME B18.2.1 | STUD BOLT | 5/8 | K.C.S | Piece | 8 |  | IH | 30 | PS5 | 135 | - |  |  | SACR-JNP-PAINT-SITE-091 | 2024-03-11 | SACR-JNP-INSULATION-056 | 2024-04-30
SWS | 509 | TR-509-V12-B1S1-IH/TG-013 | 1 | 1/1 | 00 | 3 | 4PABB400B090 | STUD BOLT , A193-B7/A194-2H , CADMIUM PLATED/BICHROMATE-TREATED , 5/8"X90MM ,ASME B1.1, ASME B16.5, ASME B18.1.1, ASME B18.2.1 | STUD BOLT | 5/8 | K.C.S NACE | Piece | 8 |  | IH | 30 | PS5 | 135 | - |  |  |  |  | SACR-JNP-INSULATION-056 | 2024-04-30
SWS | 509 | TR-509-V13-B1L6N-PT-D1 | 1 | 1/1 | 00 | 5 | 4PACC400B085 | STUD BOLT , A193-B7M/A194-2HM , CADMIUM PLATED/BICHROMATE-TREATED , 5/8"X85MM ,ASME B1.1, ASME B16.5, ASME B18.1.1, ASME B18.2.1 | STUD BOLT | 5/8 | K.C.S NACE | Piece | 8 |  | PT | - | PS1 | 155 | - | SACR-JNP-PAINT-SITE-080 | 2023-04-30 | SACR-JNP-PAINT-SITE-087 | 2024-03-10
SWS | 509 | TR-509-V13-B1L6N-PT-D2 | 1 | 1/1 | 00 | 2 | 4PACC400B085 | STUD BOLT , A193-B7M/A194-2HM , CADMIUM PLATED/BICHROMATE-TREATED , 5/8"X85MM ,ASME B1.1, ASME B16.5, ASME B18.1.1, ASME B18.2.1 | STUD BOLT | 5/8 | K.C.S NACE | Piece | 8 |  | PT | - | PS1 | 155 | - |  | 2022-10-01
SWS | 509 | TR-509-V13-B1L6N-PT-PG-038 | 1 | 1/1 | 00 | 6 | 4PABB400B090 | STUD BOLT , A193-B7/A194-2H , CADMIUM PLATED/BICHROMATE-TREATED , 5/8"X90MM ,ASME B1.1, ASME B16.5, ASME B18.1.1, ASME B18.2.1 | STUD BOLT | 5/8 | K.C.S NACE | Piece | 8 |  | PT | - | PS1 | 155 | - | SACR-JNP-PAINT-SITE-080 | 2023-04-30 | SACR-JNP-PAINT-SITE-087 | 2024-03-10
SWS | 509 | TR-509-V13-B1L6N-PT-TT-017 | 1 | 1/1 | 00 | 2 | 4PABB400B090 | STUD BOLT , A193-B7/A194-2H , CADMIUM PLATED/BICHROMATE-TREATED , 5/8"X90MM ,ASME B1.1, ASME B16.5, ASME B18.1.1, ASME B18.2.1 | STUD BOLT | 5/8 | K.C.S | Piece | 8 |  | PT | - | PS1 | 155 | - |  | 2022-10-01
SWS | 509 | TR-509-V13-B1L6N-PT-U | 1 | 1/1 | 00 | 2 | 4PACC400B085 | STUD BOLT , A193-B7M/A194-2HM , CADMIUM PLATED/BICHROMATE-TREATED , 5/8"X85MM ,ASME B1.1, ASME B16.5, ASME B18.1.1, ASME B18.2.1 | STUD BOLT | 5/8 | K.C.S | Piece | 8 |  | PT | - | PS1 | 155 | - |  | 2022-10-01
SWS | 509 | TR-509-V13-B1L6N-PT-V | 1 | 1/1 | 00 | 2 | 4PACC400B085 | STUD BOLT , A193-B7M/A194-2HM , CADMIUM PLATED/BICHROMATE-TREATED , 5/8"X85MM ,ASME B1.1, ASME B16.5, ASME B18.1.1, ASME B18.2.1 | STUD BOLT | 5/8 | K.C.S NACE | Piece | 8 |  | PT | - | PS1 | 155 | - |  | 2022-10-01
FWS | 522 | TR-522-TK41A-B1L1-PT-LT-41 | 1 | 1/1 | 1 | 6 | 4PABB400B090 | STUD BOLT , A193-B7/A194-2H , CADMIUM PLATED/BICHROMATE-TREATED , 5/8"X90MM ,ASME B1.1, ASME B16.5, ASME B18.1.1, ASME B18.2.1 | STUD BOLT | 5/8 | K.C.S | Piece | 16 |  | PT | - | PS1 | 85 | - | SACR-JNP-PAINT-SITE-080 | 2023-04-30
FWS | 522 | TR-522-TK41B-B1L1-PT-LT-42 | 1 | 1/1 | 1 | 5 | 4PABB400B090 | STUD BOLT , A193-B7/A194-2H , CADMIUM PLATED/BICHROMATE-TREATED , 5/8"X90MM ,ASME B1.1, ASME B16.5, ASME B18.1.1, ASME B18.2.1 | STUD BOLT | 5/8 | K.C.S NACE | Piece | 16 |  | PT | - | PS1 | 85 | - | SACR-JNP-PAINT-SITE-080 | 2023-04-30
FLS | 525 | TR-525-P01B-B1A3-IP-N5/D | 1 | 1/1 | 00A | 9 | 4PABB400B075 | STUD BOLT , A193-B7/A194-2H , CADMIUM PLATED/BICHROMATE-TREATED , 5/8"X75MM ,ASME B1.1, ASME B16.5, ASME B18.1.1, ASME B18.2.1 | STUD BOLT | 5/8 | K.C.S | Piece | 4 |  | IP | 30 | PS1 | 250 | - | SACR-JNP-PAINT-SITE-068 | 2023-03-07 | SACR-JNP-PAINT-SITE-070 | 2023-03-07 | SACR-JNP-INSULATION-076 | 2024-06-13
FLS | 525 | TR-525-V01-B1A3-IP/D | 1 | 1/1 | 00 | 3 | 4PABB400B090 | STUD BOLT , A193-B7/A194-2H , CADMIUM PLATED/BICHROMATE-TREATED , 5/8"X90MM ,ASME B1.1, ASME B16.5, ASME B18.1.1, ASME B18.2.1 | STUD BOLT | 5/8 | K.C.S | Piece | 16 |  | IP | 30 | PS1 | 250 | - | SACR-JNP-PAINT-SITE-068 | 2023-03-07
FLS | 525 | TR-525-V01-B1A3-IP/LG-003 | 1 | 1/1 | 00 | 2 | 4PABB400B090 | STUD BOLT , A193-B7/A194-2H , CADMIUM PLATED/BICHROMATE-TREATED , 5/8"X90MM ,ASME B1.1, ASME B16.5, ASME B18.1.1, ASME B18.2.1 | STUD BOLT | 5/8 | K.C.S | Piece | 32 |  | IP | 30 | PS1 | 250 | - | SACR-JNP-PAINT-SITE-068 | 2023-03-07
FLS | 525 | TR-525-V01-B1A3-IP/LT-001 | 1 | 1/1 | 00 | 2 | 4PABB400B090 | STUD BOLT , A193-B7/A194-2H , CADMIUM PLATED/BICHROMATE-TREATED , 5/8"X90MM ,ASME B1.1, ASME B16.5, ASME B18.1.1, ASME B18.2.1 | STUD BOLT | 5/8 | K.C.S | Piece | 16 |  | IP | 30 | PS1 | 250 | - | SACR-JNP-PAINT-SITE-068 | 2023-03-07
FLS | 525 | TR-525-V01-B1A3-IP/LT-001. | 1 | 1/1 | 00 | 2 | 4PABB400B090 | STUD BOLT , A193-B7/A194-2H , CADMIUM PLATED/BICHROMATE-TREATED , 5/8"X90MM ,ASME B1.1, ASME B16.5, ASME B18.1.1, ASME B18.2.1 | STUD BOLT | 5/8 | K.C.S NACE | Piece | 16 |  | IP | 30 | PS1 | 250 | - | SACR-JNP-PAINT-SITE-068 | 2023-03-07
FLS | 525 | TR-525-V01-B1A3-IP/LZT-002 | 1 | 1/1 | 00 | 2 | 4PABB400B090 | STUD BOLT , A193-B7/A194-2H , CADMIUM PLATED/BICHROMATE-TREATED , 5/8"X90MM ,ASME B1.1, ASME B16.5, ASME B18.1.1, ASME B18.2.1 | STUD BOLT | 5/8 | K.C.S NACE | Piece | 16 |  | IP | 30 | PS1 | 250 | - | SACR-JNP-PAINT-SITE-068 | 2023-03-07
FLS | 525 | TR-525-V01-B1A3-IP/LZT002. | 1 | 1/1 | 00 | 2 | 4PABB400B090 | STUD BOLT , A193-B7/A194-2H , CADMIUM PLATED/BICHROMATE-TREATED , 5/8"X90MM ,ASME B1.1, ASME B16.5, ASME B18.1.1, ASME B18.2.1 | STUD BOLT | 5/8 | K.C.S NACE | Piece | 8 |  | IP | 30 | PS1 | 250 | - | SACR-JNP-PAINT-SITE-068 | 2023-03-07
FLS | 525 | TR-525-V01-B1A3-IP/PG-002 | 1 | 1/1 | 00 | 5 | 4PABB400B090 | STUD BOLT , A193-B7/A194-2H , CADMIUM PLATED/BICHROMATE-TREATED , 5/8"X90MM ,ASME B1.1, ASME B16.5, ASME B18.1.1, ASME B18.2.1 | STUD BOLT | 5/8 | K.C.S NACE | Piece | 8 |  | IP | 30 | PS1 | 250 | - | SACR-JNP-PAINT-SITE-068 | 2023-03-07 | SACR-JNP-PAINT-SITE-070 | 2023-03-07
FLS | 525 | TR-525-V01-B1A3-IP/PT-003 | 1 | 1/1 | 00 | 2 | 4PABB400B090 | STUD BOLT , A193-B7/A194-2H , CADMIUM PLATED/BICHROMATE-TREATED , 5/8"X90MM ,ASME B1.1, ASME B16.5, ASME B18.1.1, ASME B18.2.1 | STUD BOLT | 5/8 | K.C.S NACE | Piece | 16 |  | IP | 30 | PS1 | 250 | - | SACR-JNP-PAINT-SITE-068 | 2023-03-07
FLS | 525 | TR-525-V01-B1A3-IP/TG-020 | 1 | 1/1 | 00 | 2 | 4PABB400B090 | STUD BOLT , A193-B7/A194-2H , CADMIUM PLATED/BICHROMATE-TREATED , 5/8"X90MM ,ASME B1.1, ASME B16.5, ASME B18.1.1, ASME B18.2.1 | STUD BOLT | 5/8 | K.C.S NACE | Piece | 8 |  | IP | 30 | PS1 | 250 | - | SACR-JNP-PAINT-SITE-093-1 | 2022-10-01
FLS | 525 | TR-525-V01-B1A3-IP/TZT-006 | 1 | 1/1 | 00 | 2 | 4PABB400B090 | STUD BOLT , A193-B7/A194-2H , CADMIUM PLATED/BICHROMATE-TREATED , 5/8"X90MM ,ASME B1.1, ASME B16.5, ASME B18.1.1, ASME B18.2.1 | STUD BOLT | 5/8 | K.C.S | Piece | 8 |  | IP | 30 | PS1 | 250 | - | SACR-JNP-PAINT-SITE-093-1 | 2022-10-01
FLS | 525 | TR-525-V01-B1A3-IP-LZT002 | 1 | 1/1 | 00 | 2 | 4PABB400B090 | STUD BOLT , A193-B7/A194-2H , CADMIUM PLATED/BICHROMATE-TREATED , 5/8"X90MM ,ASME B1.1, ASME B16.5, ASME B18.1.1, ASME B18.2.1 | STUD BOLT | 5/8 | K.C.S | Piece | 8 |  | IP | 30 | PS1 | 250 | - | SACR-JNP-PAINT-SITE-093-1 | 2022-10-01 | SACR-JNP-PAINT-SITE-070 | 2023-03-07
FLS | 525 | TR-525-V01-B1A3-IP-TT-005 | 1 | 1/1 | 00 | 2 | 4PABB400B090 | STUD BOLT , A193-B7/A194-2H , CADMIUM PLATED/BICHROMATE-TREATED , 5/8"X90MM ,ASME B1.1, ASME B16.5, ASME B18.1.1, ASME B18.2.1 | STUD BOLT | 5/8 | K.C.S | Piece | 8 |  | IP | 30 | PS1 | 250 | - | SACR-JNP-PAINT-SITE-093-1 | 2022-10-01
FLS | 525 | TR-525-V02-B1C3N-IP/LG-006 | 1 | 1/1 | 00 | 2 | 4PABB400B090 | STUD BOLT , A193-B7/A194-2H , CADMIUM PLATED/BICHROMATE-TREATED , 5/8"X90MM ,ASME B1.1, ASME B16.5, ASME B18.1.1, ASME B18.2.1 | STUD BOLT | 5/8 | K.C.S | Piece | 32 |  | IP | 30 | PS1 | 250 | - | SACR-JNP-PAINT-SITE-068 | 2023-03-07
FLS | 525 | TR-525-V02-B1C3N-IP/LT-004 | 1 | 1/1 | 00 | 2 | 4PABB400B090 | STUD BOLT , A193-B7/A194-2H , CADMIUM PLATED/BICHROMATE-TREATED , 5/8"X90MM ,ASME B1.1, ASME B16.5, ASME B18.1.1, ASME B18.2.1 | STUD BOLT | 5/8 | K.C.S | Piece | 16 |  | IP | 30 | PS1 | 250 | - | SACR-JNP-PAINT-SITE-068 | 2023-03-07
FLS | 525 | TR-525-V02-B1C3N-IP/LT-004. | 1 | 1/1 | 00 | 2 | 4PABB400B090 | STUD BOLT , A193-B7/A194-2H , CADMIUM PLATED/BICHROMATE-TREATED , 5/8"X90MM ,ASME B1.1, ASME B16.5, ASME B18.1.1, ASME B18.2.1 | STUD BOLT | 5/8 | K.C.S | Piece | 16 |  | IP | 30 | PS1 | 250 | - | SACR-JNP-PAINT-SITE-068 | 2023-03-07
FLS | 525 | TR-525-V02-B1C3N-IP/LZT-005 | 1 | 1/1 | 00 | 2 | 4PABB400B090 | STUD BOLT , A193-B7/A194-2H , CADMIUM PLATED/BICHROMATE-TREATED , 5/8"X90MM ,ASME B1.1, ASME B16.5, ASME B18.1.1, ASME B18.2.1 | STUD BOLT | 5/8 | K.C.S NACE | Piece | 16 |  | IP | 30 | PS1 | 250 | - | SACR-JNP-PAINT-SITE-068 | 2023-03-07
FLS | 525 | TR-525-V02-B1C3N-IP/LZT-005. | 1 | 1/1 | 00 | 2 | 4PABB400B090 | STUD BOLT , A193-B7/A194-2H , CADMIUM PLATED/BICHROMATE-TREATED , 5/8"X90MM ,ASME B1.1, ASME B16.5, ASME B18.1.1, ASME B18.2.1 | STUD BOLT | 5/8 | K.C.S NACE | Piece | 16 |  | IP | 30 | PS1 | 250 | - | SACR-JNP-PAINT-SITE-068 | 2023-03-07
FLS | 525 | TR-525-V02-B1C3N-IP/PG-004 | 1 | 1/1 | 00 | 6 | 4PABB400B090 | STUD BOLT , A193-B7/A194-2H , CADMIUM PLATED/BICHROMATE-TREATED , 5/8"X90MM ,ASME B1.1, ASME B16.5, ASME B18.1.1, ASME B18.2.1 | STUD BOLT | 5/8 | K.C.S NACE | Piece | 8 |  | IP | 30 | PS1 | 250 | - | SACR-JNP-PAINT-SITE-068 | 2023-03-07 | SACR-JNP-PAINT-SITE-070 | 2023-03-07
FLS | 525 | TR-525-V02-B1C3N-IP/PT-005 | 1 | 1/1 | 00 | 6 | 4PABB400B090 | STUD BOLT , A193-B7/A194-2H , CADMIUM PLATED/BICHROMATE-TREATED , 5/8"X90MM ,ASME B1.1, ASME B16.5, ASME B18.1.1, ASME B18.2.1 | STUD BOLT | 5/8 | K.C.S NACE | Piece | 16 |  | IP | 30 | PS1 | 250 | - | SACR-JNP-PAINT-SITE-068 | 2023-03-07 | SACR-JNP-PAINT-SITE-070 | 2023-03-07
FLS | 525 | TR-525-V02-B1C3N-IP-D | 1 | 1/1 | 00 | 3 | 4PACC400B085 | STUD BOLT , A193-B7M/A194-2HM , CADMIUM PLATED/BICHROMATE-TREATED , 5/8"X85MM ,ASME B1.1, ASME B16.5, ASME B18.1.1, ASME B18.2.1 | STUD BOLT | 5/8 | K.C.S NACE | Piece | 8 |  | IP | 30 | PS1 | 250 | - | SACR-JNP-PAINT-SITE-068 | 2023-03-07 | SACR-JNP-PAINT-SITE-070 | 2023-03-07
FLS | 525 | TR-525-V02-B1C3N-IP-V | 1 | 1/1 | 00 | 3 | 4PACC400B085 | STUD BOLT , A193-B7M/A194-2HM , CADMIUM PLATED/BICHROMATE-TREATED , 5/8"X85MM ,ASME B1.1, ASME B16.5, ASME B18.1.1, ASME B18.2.1 | STUD BOLT | 5/8 | K.C.S | Piece | 4 |  | IP | 30 | PS1 | 250 | - | SACR-JNP-PAINT-SITE-068 | 2023-03-07 | SACR-JNP-PAINT-SITE-070 | 2023-03-07
FLS | 525 | TR-525-V03-B1A1-PT/LG-009 | 2 | 2/4 | 00 | 10 | 4PABB400B090 | STUD BOLT , A193-B7/A194-2H , CADMIUM PLATED/BICHROMATE-TREATED , 5/8"X90MM ,ASME B1.1, ASME B16.5, ASME B18.1.1, ASME B18.2.1 | STUD BOLT | 5/8 | K.C.S | Piece | 32 |  | PT | 30 | PS5 | 85 | - |  |  | SACR-JNP-PAINT-SITE-071 | 2023-03-07
FLS | 525 | TR-525-V03-B1A1-PT/LG-009 | 3 | 3/4 | 00 | 5 | 4PABB400B090 | STUD BOLT , A193-B7/A194-2H , CADMIUM PLATED/BICHROMATE-TREATED , 5/8"X90MM ,ASME B1.1, ASME B16.5, ASME B18.1.1, ASME B18.2.1 | STUD BOLT | 5/8 | K.C.S | Piece | 8 |  | PT | 30 | PS5 | 85 | - |  |  | SACR-JNP-PAINT-SITE-071 | 2023-03-07
FLS | 525 | TR-525-V03-B1A1-PT/LG-009 | 4 | 4/4 | 00 | 12 | 4PABB400B090 | STUD BOLT , A193-B7/A194-2H , CADMIUM PLATED/BICHROMATE-TREATED , 5/8"X90MM ,ASME B1.1, ASME B16.5, ASME B18.1.1, ASME B18.2.1 | STUD BOLT | 5/8 | K.C.S | Piece | 24 |  | PT | 30 | PS5 | 85 | - |  |  | SACR-JNP-PAINT-SITE-071 | 2023-03-07
FLS | 525 | TR-525-V03-B1A1-PT-LT-525-007 | 1 | 1/1 | 00 | 2 | 4PABB400B090 | STUD BOLT , A193-B7/A194-2H , CADMIUM PLATED/BICHROMATE-TREATED , 5/8"X90MM ,ASME B1.1, ASME B16.5, ASME B18.1.1, ASME B18.2.1 | STUD BOLT | 5/8 | K.C.S | Piece | 16 |  | PT | 30 | PS5 | 85 | - |  |  | SACR-JNP-PAINT-SITE-071 | 2023-03-07
FLS | 525 | TR-525-V03-B1A1-PT-LT-525-007. | 1 | 1/1 | 00 | 2 | 4PABB400B090 | STUD BOLT , A193-B7/A194-2H , CADMIUM PLATED/BICHROMATE-TREATED , 5/8"X90MM ,ASME B1.1, ASME B16.5, ASME B18.1.1, ASME B18.2.1 | STUD BOLT | 5/8 | K.C.S | Piece | 16 |  | PT | 30 | PS5 | 85 | - |  |  | SACR-JNP-PAINT-SITE-071 | 2023-03-07
FLS | 525 | TR-525-V03-B1A1-PT-P | 1 | 1/1 | 00 | 5 | 4PABB400B090 | STUD BOLT , A193-B7/A194-2H , CADMIUM PLATED/BICHROMATE-TREATED , 5/8"X90MM ,ASME B1.1, ASME B16.5, ASME B18.1.1, ASME B18.2.1 | STUD BOLT | 5/8 | K.C.S | Piece | 8 |  | PT | 30 | PS5 | 85 | - |  |  | SACR-JNP-PAINT-SITE-071 | 2023-03-07
FLS | 525 | TR-525-V03-B1A1-PT-V | 1 | 1/1 | 00 | 3 | 4PABB400B085 | STUD BOLT , A193-B7/A194-2H , CADMIUM PLATED/BICHROMATE-TREATED , 5/8"X85MM ,ASME B1.1, ASME B16.5, ASME B18.1.1, ASME B18.2.1 | STUD BOLT | 5/8 | K.C.S | Piece | 8 |  | PT | 30 | PS5 | 85 | - |  |  | SACR-JNP-PAINT-SITE-071 | 2023-03-07
SWS | 509 | AFL-12-509-003-B1C3N-ST | 1 | 1/4 | 1 | 6 | 4PACC400D130 | STUD BOLT , A193-B7M/A194-2HM , CADMIUM PLATED/BICHROMATE-TREATED , 7/8"X130MM ,ASME B1.1, ASME B16.5, ASME B18.1.1, ASME B18.2.1 | STUD BOLT | 7/8 | K.C.S NACE | Piece | 12 |  | ST | 50 | PS5 | 155 | - |  |  | SACR-JNP-PAINT-SITE-088 |  | SACR-JNP-INSULATION-042 | 2024-04-13
FLS | 525 | CBD-8-525-001-B1A3-IP | 1 | 1/4 | 2 | 8 | 4PABB400D150 | STUD BOLT , A193-B7/A194-2H , CADMIUM PLATED/BICHROMATE-TREATED , 7/8"X150MM ,ASME B1.1, ASME B16.5, ASME B18.1.1, ASME B18.2.1 | STUD BOLT | 7/8 | K.C.S NACE | Piece | 12 |  | IP | 30 | PS1 | 250 | - | SACR-JNP-PAINT-SITE-065 | 2023-03-04 | SACR-JNP-PAINT-SITE-066 | 2023-03-04 | SACR-JNP-INSULATION-075 | 2024-06-13
FWS | 522 | FWA-12-522-008-B1L1-PT | 1 | 1/4 | 1 | 5 | 4PABB400D130 | STUD BOLT , A193-B7/A194-2H , CADMIUM PLATED/BICHROMATE-TREATED , 7/8"X130MM ,ASME B1.1, ASME B16.5, ASME B18.1.1, ASME B18.2.1 | STUD BOLT | 7/8 | K.C.S | Piece | 24 |  | PT | - | PS1 | 85 | - | SACR-JNP-PAINT-SITE-001 | 2022-10-03 | SACR-JNP-PAINT-SITE-012 | 2022-10-05
FWS | 522 | FWA-12-522-009-B1L1-PT | 2 | 2/4 | 1 | 8 | 4PABB400D320 | STUD BOLT , A193-B7/A194-2H , CADMIUM PLATED/BICHROMATE-TREATED , 7/8"X320MM ,ASME B1.1, ASME B16.5, ASME B18.1.1, ASME B18.2.1 | STUD BOLT | 7/8 | K.C.S NACE | Piece | 12 |  | PT | - | PS1 | 85 | - | SACR-JNP-PAINT-SITE-001 | 2022-10-03 | SACR-JNP-PAINT-SITE-012 | 2022-10-05
FWS | 522 | FWA-12-522-009-B1L1-PT | 3 | 3/4 | 1 | 6 | 4PABB400D130 | STUD BOLT , A193-B7/A194-2H , CADMIUM PLATED/BICHROMATE-TREATED , 7/8"X130MM ,ASME B1.1, ASME B16.5, ASME B18.1.1, ASME B18.2.1 | STUD BOLT | 7/8 | K.C.S NACE | Piece | 12 |  | PT | - | PS1 | 85 | - | SACR-JNP-PAINT-SITE-001 | 2022-10-03 | SACR-JNP-PAINT-SITE-012 | 2022-10-05
FWS | 522 | FWA-12-522-009-B1L1-PT | 4 | 4/4 | 1 | 5 | 4PABB400D130 | STUD BOLT , A193-B7/A194-2H , CADMIUM PLATED/BICHROMATE-TREATED , 7/8"X130MM ,ASME B1.1, ASME B16.5, ASME B18.1.1, ASME B18.2.1 | STUD BOLT | 7/8 | K.C.S NACE | Piece | 12 |  | PT | - | PS1 | 85 | - | SACR-JNP-PAINT-SITE-001 | 2022-10-03 | SACR-JNP-PAINT-SITE-012 | 2022-10-05
FWS | 522 | FWA-12-522-010-B1L1-PT | 1 | 1/1 | 1 | 5 | 4PABB400D130 | STUD BOLT , A193-B7/A194-2H , CADMIUM PLATED/BICHROMATE-TREATED , 7/8"X130MM ,ASME B1.1, ASME B16.5, ASME B18.1.1, ASME B18.2.1 | STUD BOLT | 7/8 | K.C.S | Piece | 24 |  | PT | - | PS1 | 85 | - | SACR-JNP-PAINT-SITE-001 | 2022-10-03 | SACR-JNP-PAINT-SITE-012 | 2022-10-05
FWS | 522 | FWA-12-522-011-B1L1-PT | 1 | 1/4 | 1 | 5 | 4PABB400D130 | STUD BOLT , A193-B7/A194-2H , CADMIUM PLATED/BICHROMATE-TREATED , 7/8"X130MM ,ASME B1.1, ASME B16.5, ASME B18.1.1, ASME B18.2.1 | STUD BOLT | 7/8 | K.C.S | Piece | 24 |  | PT | - | PS1 | 85 | - | SACR-JNP-PAINT-SITE-093 | 2022-10-01 | SACR-JNP-PAINT-SITE-012 | 2022-10-05
FWS | 522 | FWA-12-522-012-B1L1-PT | 2 | 2/4 | 1 | 8 | 4PABB400D320 | STUD BOLT , A193-B7/A194-2H , CADMIUM PLATED/BICHROMATE-TREATED , 7/8"X320MM ,ASME B1.1, ASME B16.5, ASME B18.1.1, ASME B18.2.1 | STUD BOLT | 7/8 | K.C.S NACE | Piece | 12 |  | PT | - | PS1 | 85 | - | SACR-JNP-PAINT-SITE-001 | 2022-10-03 | SACR-JNP-PAINT-SITE-012 | 2022-10-05
FWS | 522 | FWA-12-522-012-B1L1-PT | 3 | 3/4 | 1 | 6 | 4PABB400D130 | STUD BOLT , A193-B7/A194-2H , CADMIUM PLATED/BICHROMATE-TREATED , 7/8"X130MM ,ASME B1.1, ASME B16.5, ASME B18.1.1, ASME B18.2.1 | STUD BOLT | 7/8 | K.C.S NACE | Piece | 12 |  | PT | - | PS1 | 85 | - | SACR-JNP-PAINT-SITE-001 | 2022-10-03 | SACR-JNP-PAINT-SITE-012 | 2022-10-05
FWS | 522 | FWA-12-522-012-B1L1-PT | 4 | 4/4 | 1 | 5 | 4PABB400D130 | STUD BOLT , A193-B7/A194-2H , CADMIUM PLATED/BICHROMATE-TREATED , 7/8"X130MM ,ASME B1.1, ASME B16.5, ASME B18.1.1, ASME B18.2.1 | STUD BOLT | 7/8 | K.C.S NACE | Piece | 12 |  | PT | - | PS1 | 85 | - | SACR-JNP-PAINT-SITE-001 | 2022-10-03 | SACR-JNP-PAINT-SITE-012 | 2022-10-05
FWS | 522 | FWA-12-522-013-B1L1-PT | 1 | 1/1 | 1 | 5 | 4PABB400D130 | STUD BOLT , A193-B7/A194-2H , CADMIUM PLATED/BICHROMATE-TREATED , 7/8"X130MM ,ASME B1.1, ASME B16.5, ASME B18.1.1, ASME B18.2.1 | STUD BOLT | 7/8 | K.C.S | Piece | 24 |  | PT | - | PS1 | 85 | - | SACR-JNP-PAINT-SITE-002 | 2022-10-03 | SACR-JNP-PAINT-SITE-012 | 2022-10-05
FWS | 522 | FWA-12-522-014-B1L1-PT | 1 | 1/4 | 1 | 5 | 4PABB400D130 | STUD BOLT , A193-B7/A194-2H , CADMIUM PLATED/BICHROMATE-TREATED , 7/8"X130MM ,ASME B1.1, ASME B16.5, ASME B18.1.1, ASME B18.2.1 | STUD BOLT | 7/8 | K.C.S | Piece | 12 |  | PT | - | PS1 | 85 | - | SACR-JNP-PAINT-SITE-002 | 2022-10-03 | SACR-JNP-PAINT-SITE-012 | 2022-10-05
FWS | 522 | FWA-12-522-014-B1L1-PT | 2 | 2/4 | 1 | 4 | 4PABB400D130 | STUD BOLT , A193-B7/A194-2H , CADMIUM PLATED/BICHROMATE-TREATED , 7/8"X130MM ,ASME B1.1, ASME B16.5, ASME B18.1.1, ASME B18.2.1 | STUD BOLT | 7/8 | K.C.S | Piece | 12 |  | PT | - | PS1 | 85 | - | SACR-JNP-PAINT-SITE-002 | 2022-10-03 | SACR-JNP-PAINT-SITE-012 | 2022-10-05
FWS | 522 | FWA-12-522-015-B1L1-PT | 1 | 1/1 | 1 | 5 | 4PABB400D130 | STUD BOLT , A193-B7/A194-2H , CADMIUM PLATED/BICHROMATE-TREATED , 7/8"X130MM ,ASME B1.1, ASME B16.5, ASME B18.1.1, ASME B18.2.1 | STUD BOLT | 7/8 | GALV | Piece | 12 |  | PT | - | PS1 | 85 | - | SACR-JNP-PAINT-SITE-002 | 2022-10-03 | SACR-JNP-PAINT-SITE-012 | 2022-10-05
FWS | 522 | FWA-12-522-016-B1L1-PT | 1 | 1/5 | 1 | 8 | 4PABB400D150 | STUD BOLT , A193-B7/A194-2H , CADMIUM PLATED/BICHROMATE-TREATED , 7/8"X150MM ,ASME B1.1, ASME B16.5, ASME B18.1.1, ASME B18.2.1 | STUD BOLT | 7/8 | K.C.S NACE | Piece | 12 |  | PT | - | PS1 | 85 | - | SACR-JNP-PAINT-SITE-002 | 2022-10-03 | SACR-JNP-PAINT-SITE-012 | 2022-10-05
FWS | 522 | FWA-12-522-016-B1L1-PT | 1 | 1/5 | 1 | 9 | 4PABB400D320 | STUD BOLT , A193-B7/A194-2H , CADMIUM PLATED/BICHROMATE-TREATED , 7/8"X320MM ,ASME B1.1, ASME B16.5, ASME B18.1.1, ASME B18.2.1 | STUD BOLT | 7/8 | K.C.S NACE | Piece | 12 |  | PT | - | PS1 | 85 | - | SACR-JNP-PAINT-SITE-002 | 2022-10-03 | SACR-JNP-PAINT-SITE-012 | 2022-10-05
FWS | 522 | FWA-12-522-016-B1L1-PT | 2 | 2/5 | 1 | 8 | 4PABB400D150 | STUD BOLT , A193-B7/A194-2H , CADMIUM PLATED/BICHROMATE-TREATED , 7/8"X150MM ,ASME B1.1, ASME B16.5, ASME B18.1.1, ASME B18.2.1 | STUD BOLT | 7/8 | K.C.S NACE | Piece | 12 |  | PT | - | PS1 | 85 | - | SACR-JNP-PAINT-SITE-002 | 2022-10-03 | SACR-JNP-PAINT-SITE-012 | 2022-10-05
FWS | 522 | FWA-12-522-016-B1L1-PT | 2 | 2/5 | 1 | 9 | 4PABB400D320 | STUD BOLT , A193-B7/A194-2H , CADMIUM PLATED/BICHROMATE-TREATED , 7/8"X320MM ,ASME B1.1, ASME B16.5, ASME B18.1.1, ASME B18.2.1 | STUD BOLT | 7/8 | K.C.S NACE | Piece | 12 |  | PT | - | PS1 | 85 | - | SACR-JNP-PAINT-SITE-002 | 2022-10-03 | SACR-JNP-PAINT-SITE-012 | 2022-10-05
FWS | 522 | FWA-12-522-016-B1L1-PT | 3 | 3/5 | 1 | 9 | 4PABB400D320 | STUD BOLT , A193-B7/A194-2H , CADMIUM PLATED/BICHROMATE-TREATED , 7/8"X320MM ,ASME B1.1, ASME B16.5, ASME B18.1.1, ASME B18.2.1 | STUD BOLT | 7/8 | K.C.S NACE | Piece | 12 |  | PT | - | PS1 | 85 | - | SACR-JNP-PAINT-SITE-002 | 2022-10-03 | SACR-JNP-PAINT-SITE-012 | 2022-10-05
FWS | 522 | FWA-12-522-016-B1L1-PT | 4 | 4/5 | 1 | 6 | 4PABB400D130 | STUD BOLT , A193-B7/A194-2H , CADMIUM PLATED/BICHROMATE-TREATED , 7/8"X130MM ,ASME B1.1, ASME B16.5, ASME B18.1.1, ASME B18.2.1 | STUD BOLT | 7/8 | K.C.S NACE | Piece | 12 |  | PT | - | PS1 | 85 | - | SACR-JNP-PAINT-SITE-002 | 2022-10-03 | SACR-JNP-PAINT-SITE-012 | 2022-10-05
FWS | 522 | FWA-12-522-016-B1L1-PT | 5 | 5/5 | 1 | 5 | 4PABB400D130 | STUD BOLT , A193-B7/A194-2H , CADMIUM PLATED/BICHROMATE-TREATED , 7/8"X130MM ,ASME B1.1, ASME B16.5, ASME B18.1.1, ASME B18.2.1 | STUD BOLT | 7/8 | K.C.S NACE | Piece | 12 |  | PT | - | PS1 | 85 | - | SACR-JNP-PAINT-SITE-080 | 2023-04-30 | SACR-JNP-PAINT-SITE-012 | 2022-10-05
FWS | 522 | FWA-12-522-017-B1L1-PT | 1 | 1/1 | 1 | 5 | 4PABB400D130 | STUD BOLT , A193-B7/A194-2H , CADMIUM PLATED/BICHROMATE-TREATED , 7/8"X130MM ,ASME B1.1, ASME B16.5, ASME B18.1.1, ASME B18.2.1 | STUD BOLT | 7/8 | K.C.S | Piece | 24 |  | PT | - | PS1 | 85 | - | SACR-JNP-PAINT-SITE-003 | 2022-10-03 | SACR-JNP-PAINT-SITE-012 | 2022-10-05
FWS | 522 | FWA-12-522-018-B1L1-PT | 1 | 1/4 | 1 | 5 | 4PABB400D130 | STUD BOLT , A193-B7/A194-2H , CADMIUM PLATED/BICHROMATE-TREATED , 7/8"X130MM ,ASME B1.1, ASME B16.5, ASME B18.1.1, ASME B18.2.1 | STUD BOLT | 7/8 | K.C.S | Piece | 12 |  | PT | - | PS1 | 85 | - | SACR-JNP-PAINT-SITE-003 | 2022-10-03 | SACR-JNP-PAINT-SITE-012 | 2022-10-05
FWS | 522 | FWA-12-522-018-B1L1-PT | 2 | 2/4 | 1 | 4 | 4PABB400D130 | STUD BOLT , A193-B7/A194-2H , CADMIUM PLATED/BICHROMATE-TREATED , 7/8"X130MM ,ASME B1.1, ASME B16.5, ASME B18.1.1, ASME B18.2.1 | STUD BOLT | 7/8 | K.C.S | Piece | 12 |  | PT | - | PS1 | 85 | - | SACR-JNP-PAINT-SITE-003 | 2022-10-03 | SACR-JNP-PAINT-SITE-012 | 2022-10-05
FWS | 522 | FWA-12-522-019-B1L1-PT | 1 | 1/1 | 1 | 6 | 4PABB400D130 | STUD BOLT , A193-B7/A194-2H , CADMIUM PLATED/BICHROMATE-TREATED , 7/8"X130MM ,ASME B1.1, ASME B16.5, ASME B18.1.1, ASME B18.2.1 | STUD BOLT | 7/8 | GALV | Piece | 12 |  | PT | - | PS1 | 85 | - | SACR-JNP-PAINT-SITE-003 | 2022-10-03 | SACR-JNP-PAINT-SITE-012 | 2022-10-05
FWS | 522 | FWA-12-522-020-B1L1-PT | 1 | 1/4 | 1 | 19 | 4PABB400D320 | STUD BOLT , A193-B7/A194-2H , CADMIUM PLATED/BICHROMATE-TREATED , 7/8"X320MM ,ASME B1.1, ASME B16.5, ASME B18.1.1, ASME B18.2.1 | STUD BOLT | 7/8 | K.C.S NACE | Piece | 12 |  | PT | - | PS1 | 85 | - | SACR-JNP-PAINT-SITE-003 | 2022-10-03 | SACR-JNP-PAINT-SITE-012 | 2022-10-05
FWS | 522 | FWA-12-522-020-B1L1-PT | 1 | 1/4 | 1 | 18 | 4PABB400D150 | STUD BOLT , A193-B7/A194-2H , CADMIUM PLATED/BICHROMATE-TREATED , 7/8"X150MM ,ASME B1.1, ASME B16.5, ASME B18.1.1, ASME B18.2.1 | STUD BOLT | 7/8 | K.C.S NACE | Piece | 12 |  | PT | - | PS1 | 85 | - | SACR-JNP-PAINT-SITE-003 | 2022-10-03 | SACR-JNP-PAINT-SITE-012 | 2022-10-05
FWS | 522 | FWA-12-522-020-B1L1-PT | 2 | 2/4 | 1 | 8 | 4PABB400D320 | STUD BOLT , A193-B7/A194-2H , CADMIUM PLATED/BICHROMATE-TREATED , 7/8"X320MM ,ASME B1.1, ASME B16.5, ASME B18.1.1, ASME B18.2.1 | STUD BOLT | 7/8 | K.C.S NACE | Piece | 12 |  | PT | - | PS1 | 85 | - | SACR-JNP-PAINT-SITE-003 | 2022-10-03 | SACR-JNP-PAINT-SITE-012 | 2022-10-05
FWS | 522 | FWA-12-522-020-B1L1-PT | 3 | 3/4 | 1 | 6 | 4PABB400D130 | STUD BOLT , A193-B7/A194-2H , CADMIUM PLATED/BICHROMATE-TREATED , 7/8"X130MM ,ASME B1.1, ASME B16.5, ASME B18.1.1, ASME B18.2.1 | STUD BOLT | 7/8 | K.C.S NACE | Piece | 12 |  | PT | - | PS1 | 85 | - | SACR-JNP-PAINT-SITE-003 | 2022-10-03 | SACR-JNP-PAINT-SITE-012 | 2022-10-05
FWS | 522 | FWA-12-522-020-B1L1-PT | 4 | 4/4 | 1 | 5 | 4PABB400D130 | STUD BOLT , A193-B7/A194-2H , CADMIUM PLATED/BICHROMATE-TREATED , 7/8"X130MM ,ASME B1.1, ASME B16.5, ASME B18.1.1, ASME B18.2.1 | STUD BOLT | 7/8 | K.C.S NACE | Piece | 12 |  | PT | - | PS1 | 85 | - | SACR-JNP-PAINT-SITE-080 | 2023-04-30 | SACR-JNP-PAINT-SITE-012 | 2022-10-05
FWS | 522 | FWA-12-522-021-B1L1-PT | 1 | 1/1 | 1 | 5 | 4PABB400D130 | STUD BOLT , A193-B7/A194-2H , CADMIUM PLATED/BICHROMATE-TREATED , 7/8"X130MM ,ASME B1.1, ASME B16.5, ASME B18.1.1, ASME B18.2.1 | STUD BOLT | 7/8 | K.C.S NACE | Piece | 24 |  | PT | - | PS1 | 85 | - | SACR-JNP-PAINT-SITE-004 | 2022-10-03 | SACR-JNP-PAINT-SITE-012 | 2022-10-05
FWS | 522 | FWA-12-522-022-B1L1-PT | 1 | 1/4 | 1 | 5 | 4PABB400D130 | STUD BOLT , A193-B7/A194-2H , CADMIUM PLATED/BICHROMATE-TREATED , 7/8"X130MM ,ASME B1.1, ASME B16.5, ASME B18.1.1, ASME B18.2.1 | STUD BOLT | 7/8 | K.C.S | Piece | 12 |  | PT | - | PS1 | 85 | - | SACR-JNP-PAINT-SITE-004 | 2022-10-03 | SACR-JNP-PAINT-SITE-012 | 2022-10-05
FWS | 522 | FWA-12-522-022-B1L1-PT | 2 | 2/4 | 1 | 4 | 4PABB400D130 | STUD BOLT , A193-B7/A194-2H , CADMIUM PLATED/BICHROMATE-TREATED , 7/8"X130MM ,ASME B1.1, ASME B16.5, ASME B18.1.1, ASME B18.2.1 | STUD BOLT | 7/8 | K.C.S | Piece | 12 |  | PT | - | PS1 | 85 | - | SACR-JNP-PAINT-SITE-004 | 2022-10-03 | SACR-JNP-PAINT-SITE-012 | 2022-10-05
FWS | 522 | FWA-12-522-023-B1L1-PT | 1 | 1/1 | 1 | 5 | 4PABB400D130 | STUD BOLT , A193-B7/A194-2H , CADMIUM PLATED/BICHROMATE-TREATED , 7/8"X130MM ,ASME B1.1, ASME B16.5, ASME B18.1.1, ASME B18.2.1 | STUD BOLT | 7/8 | GALV | Piece | 12 |  | PT | - | PS1 | 85 | - | SACR-JNP-PAINT-SITE-004 | 2022-10-03 | SACR-JNP-PAINT-SITE-012 | 2022-10-05
FWS | 522 | FWA-12-522-024-B1L1-PT | 2 | 2/4 | 1 | 9 | 4PABB400D320 | STUD BOLT , A193-B7/A194-2H , CADMIUM PLATED/BICHROMATE-TREATED , 7/8"X320MM ,ASME B1.1, ASME B16.5, ASME B18.1.1, ASME B18.2.1 | STUD BOLT | 7/8 | K.C.S NACE | Piece | 12 |  | PT | - | PS1 | 85 | - | SACR-JNP-PAINT-SITE-004 | 2022-10-03 | SACR-JNP-PAINT-SITE-012 | 2022-10-05
FWS | 522 | FWA-12-522-024-B1L1-PT | 3 | 3/4 | 1 | 6 | 4PABB400D130 | STUD BOLT , A193-B7/A194-2H , CADMIUM PLATED/BICHROMATE-TREATED , 7/8"X130MM ,ASME B1.1, ASME B16.5, ASME B18.1.1, ASME B18.2.1 | STUD BOLT | 7/8 | K.C.S NACE | Piece | 12 |  | PT | - | PS1 | 85 | - | SACR-JNP-PAINT-SITE-004 | 2022-10-03 | SACR-JNP-PAINT-SITE-012 | 2022-10-05
FWS | 522 | FWA-12-522-024-B1L1-PT | 4 | 4/4 | 1 | 5 | 4PABB400D130 | STUD BOLT , A193-B7/A194-2H , CADMIUM PLATED/BICHROMATE-TREATED , 7/8"X130MM ,ASME B1.1, ASME B16.5, ASME B18.1.1, ASME B18.2.1 | STUD BOLT | 7/8 | K.C.S NACE | Piece | 12 |  | PT | - | PS1 | 85 | - | SACR-JNP-PAINT-SITE-004 | 2022-10-03 | SACR-JNP-PAINT-SITE-012 | 2022-10-05
FWS | 522 | FWA-12-522-025-B1L1-PT | 1 | 1/1 | 1 | 5 | 4PABB400D130 | STUD BOLT , A193-B7/A194-2H , CADMIUM PLATED/BICHROMATE-TREATED , 7/8"X130MM ,ASME B1.1, ASME B16.5, ASME B18.1.1, ASME B18.2.1 | STUD BOLT | 7/8 | K.C.S | Piece | 24 |  | PT | - | PS1 | 85 | - | SACR-JNP-PAINT-SITE-004 | 2022-10-03 | SACR-JNP-PAINT-SITE-012 | 2022-10-05
FWS | 522 | FWA-12-522-026-B1L1-PT | 1 | 1/4 | 1 | 5 | 4PABB400D130 | STUD BOLT , A193-B7/A194-2H , CADMIUM PLATED/BICHROMATE-TREATED , 7/8"X130MM ,ASME B1.1, ASME B16.5, ASME B18.1.1, ASME B18.2.1 | STUD BOLT | 7/8 | K.C.S | Piece | 12 |  | PT | - | PS1 | 85 | - | SACR-JNP-PAINT-SITE-005 | 2022-10-03 | SACR-JNP-PAINT-SITE-012 | 2022-10-05
FWS | 522 | FWA-12-522-026-B1L1-PT | 2 | 2/4 | 1 | 4 | 4PABB400D130 | STUD BOLT , A193-B7/A194-2H , CADMIUM PLATED/BICHROMATE-TREATED , 7/8"X130MM ,ASME B1.1, ASME B16.5, ASME B18.1.1, ASME B18.2.1 | STUD BOLT | 7/8 | K.C.S | Piece | 12 |  | PT | - | PS1 | 85 | - | SACR-JNP-PAINT-SITE-005 | 2022-10-03 | SACR-JNP-PAINT-SITE-012 | 2022-10-05
FWS | 522 | FWA-12-522-027-B1L1-PT | 1 | 1/1 | 1 | 5 | 4PABB400D130 | STUD BOLT , A193-B7/A194-2H , CADMIUM PLATED/BICHROMATE-TREATED , 7/8"X130MM ,ASME B1.1, ASME B16.5, ASME B18.1.1, ASME B18.2.1 | STUD BOLT | 7/8 | GALV | Piece | 12 |  | PT | - | PS1 | 85 | - | SACR-JNP-PAINT-SITE-004 | 2022-10-03 | SACR-JNP-PAINT-SITE-012 | 2022-10-05
FWS | 522 | FWA-12-522-028-B1L1-PT | 2 | 2/4 | 1 | 9 | 4PABB400D320 | STUD BOLT , A193-B7/A194-2H , CADMIUM PLATED/BICHROMATE-TREATED , 7/8"X320MM ,ASME B1.1, ASME B16.5, ASME B18.1.1, ASME B18.2.1 | STUD BOLT | 7/8 | K.C.S NACE | Piece | 12 |  | PT | - | PS1 | 85 | - | SACR-JNP-PAINT-SITE-006 | 2022-10-03 | SACR-JNP-PAINT-SITE-012 | 2022-10-05
FWS | 522 | FWA-12-522-028-B1L1-PT | 3 | 3/4 | 1 | 6 | 4PABB400D130 | STUD BOLT , A193-B7/A194-2H , CADMIUM PLATED/BICHROMATE-TREATED , 7/8"X130MM ,ASME B1.1, ASME B16.5, ASME B18.1.1, ASME B18.2.1 | STUD BOLT | 7/8 | K.C.S NACE | Piece | 12 |  | PT | - | PS1 | 85 | - | SACR-JNP-PAINT-SITE-006 | 2022-10-03 | SACR-JNP-PAINT-SITE-012 | 2022-10-05
FWS | 522 | FWA-12-522-028-B1L1-PT | 4 | 4/4 | 1 | 5 | 4PABB400D130 | STUD BOLT , A193-B7/A194-2H , CADMIUM PLATED/BICHROMATE-TREATED , 7/8"X130MM ,ASME B1.1, ASME B16.5, ASME B18.1.1, ASME B18.2.1 | STUD BOLT | 7/8 | K.C.S NACE | Piece | 12 |  | PT | - | PS1 | 85 | - | SACR-JNP-PAINT-SITE-080 | 2023-04-30 | SACR-JNP-PAINT-SITE-012 | 2022-10-05
FWS | 522 | FWA-12-522-031-B1L1-PT | 3 | 3/7 | 2 | 8 | 4PABB400D130 | STUD BOLT , A193-B7/A194-2H , CADMIUM PLATED/BICHROMATE-TREATED , 7/8"X130MM ,ASME B1.1, ASME B16.5, ASME B18.1.1, ASME B18.2.1 | STUD BOLT | 7/8 | K.C.S | Piece | 12 |  | PT | - | PS1 | 85 | - | SACR-JNP-PAINT-SITE-005 | 2022-10-03 | SACR-JNP-PAINT-SITE-012 | 2022-10-05
FWS | 522 | FWA-12-522-031-B1L1-PT | 4 | 4/7 | 2 | 12 | 4PABB400D130 | STUD BOLT , A193-B7/A194-2H , CADMIUM PLATED/BICHROMATE-TREATED , 7/8"X130MM ,ASME B1.1, ASME B16.5, ASME B18.1.1, ASME B18.2.1 | STUD BOLT | 7/8 | K.C.S | Piece | 12 |  | PT | - | PS1 | 85 | - | SACR-JNP-PAINT-SITE-005 | 2022-10-03 | SACR-JNP-PAINT-SITE-012 | 2022-10-05
FWS | 522 | FWA-12-522-032-B1L1-PT | 2 | 2/2 | 1 | 6 | 4PABB400D155 | STUD BOLT , A193-B7/A194-2H , CADMIUM PLATED/BICHROMATE-TREATED , 7/8"X155MM ,ASME B1.1, ASME B16.5, ASME B18.1.1, ASME B18.2.1 | STUD BOLT | 7/8 | K.C.S | Piece | 12 |  | PT | - | PS1 | 85 | - | SACR-JNP-PAINT-SITE-006 | 2022-10-03 | SACR-JNP-PAINT-SITE-012 | 2022-10-05
FWS | 522 | FWA-12-522-032-B1L1-PT | 2 | 2/2 | 1 | 7 | 4PABB400D130 | STUD BOLT , A193-B7/A194-2H , CADMIUM PLATED/BICHROMATE-TREATED , 7/8"X130MM ,ASME B1.1, ASME B16.5, ASME B18.1.1, ASME B18.2.1 | STUD BOLT | 7/8 | K.C.S | Piece | 24 |  | PT | - | PS1 | 85 | - | SACR-JNP-PAINT-SITE-006 | 2022-10-03 | SACR-JNP-PAINT-SITE-012 | 2022-10-05
FWS | 522 | FWA-12-522-033-B1L1-PT | 2 | 2/2 | 1 | 6 | 4PABB400D155 | STUD BOLT , A193-B7/A194-2H , CADMIUM PLATED/BICHROMATE-TREATED , 7/8"X155MM ,ASME B1.1, ASME B16.5, ASME B18.1.1, ASME B18.2.1 | STUD BOLT | 7/8 | K.C.S | Piece | 12 |  | PT | - | PS1 | 85 | - | SACR-JNP-PAINT-SITE-006 | 2022-10-03 | SACR-JNP-PAINT-SITE-012 | 2022-10-05
FWS | 522 | FWA-12-522-033-B1L1-PT | 2 | 2/2 | 1 | 7 | 4PABB400D130 | STUD BOLT , A193-B7/A194-2H , CADMIUM PLATED/BICHROMATE-TREATED , 7/8"X130MM ,ASME B1.1, ASME B16.5, ASME B18.1.1, ASME B18.2.1 | STUD BOLT | 7/8 | K.C.S | Piece | 24 |  | PT | - | PS1 | 85 | - | SACR-JNP-PAINT-SITE-006 | 2022-10-03 | SACR-JNP-PAINT-SITE-012 | 2022-10-05
FWS | 522 | FWA-12-522-035-B1L1-PT | 1 | 1/1 | 1 | 6 | 4PABB400D155 | STUD BOLT , A193-B7/A194-2H , CADMIUM PLATED/BICHROMATE-TREATED , 7/8"X155MM ,ASME B1.1, ASME B16.5, ASME B18.1.1, ASME B18.2.1 | STUD BOLT | 7/8 | K.C.S | Piece | 12 |  | PT | - | PS1 | 85 | - | SACR-JNP-PAINT-SITE-007 | 2022-10-03 | SACR-JNP-PAINT-SITE-012 | 2022-10-05
FWS | 522 | FWA-12-522-035-B1L1-PT | 1 | 1/1 | 1 | 7 | 4PABB400D130 | STUD BOLT , A193-B7/A194-2H , CADMIUM PLATED/BICHROMATE-TREATED , 7/8"X130MM ,ASME B1.1, ASME B16.5, ASME B18.1.1, ASME B18.2.1 | STUD BOLT | 7/8 | K.C.S | Piece | 24 |  | PT | - | PS1 | 85 | - | SACR-JNP-PAINT-SITE-007 | 2022-10-03 | SACR-JNP-PAINT-SITE-012 | 2022-10-05
FWS | 522 | FWA-12-522-036-B1L1-PT | 1 | 1/1 | 1 | 6 | 4PABB400D155 | STUD BOLT , A193-B7/A194-2H , CADMIUM PLATED/BICHROMATE-TREATED , 7/8"X155MM ,ASME B1.1, ASME B16.5, ASME B18.1.1, ASME B18.2.1 | STUD BOLT | 7/8 | K.C.S | Piece | 12 |  | PT | - | PS1 | 85 | - | SACR-JNP-PAINT-SITE-007 | 2022-10-03 | SACR-JNP-PAINT-SITE-012 | 2022-10-05
FWS | 522 | FWA-12-522-036-B1L1-PT | 1 | 1/1 | 1 | 7 | 4PABB400D130 | STUD BOLT , A193-B7/A194-2H , CADMIUM PLATED/BICHROMATE-TREATED , 7/8"X130MM ,ASME B1.1, ASME B16.5, ASME B18.1.1, ASME B18.2.1 | STUD BOLT | 7/8 | K.C.S | Piece | 24 |  | PT | - | PS1 | 85 | - | SACR-JNP-PAINT-SITE-007 | 2022-10-03 | SACR-JNP-PAINT-SITE-012 | 2022-10-05
FWS | 522 | FWA-12-522-056-B1L1-PT | 1 | 1/1 | 1 | 5 | 4PABB400D130 | STUD BOLT , A193-B7/A194-2H , CADMIUM PLATED/BICHROMATE-TREATED , 7/8"X130MM ,ASME B1.1, ASME B16.5, ASME B18.1.1, ASME B18.2.1 | STUD BOLT | 7/8 | K.C.S | Piece | 24 |  | PT | - | PS1 | 85 | - | SACR-JNP-PAINT-SITE-007 | 2022-10-03 | SACR-JNP-PAINT-SITE-012 | 2022-10-05
FLS | 525 | MPS-8-525-038-B3S1-IH | 2 | 2/19 | 2 | 9 | 4PABB400D150 | STUD BOLT , A193-B7/A194-2H , CADMIUM PLATED/BICHROMATE-TREATED , 7/8"X150MM ,ASME B1.1, ASME B16.5, ASME B18.1.1, ASME B18.2.1 | STUD BOLT | 7/8 | K.C.S | Piece | 12 |  | IH | 80 | PS6 | 382 | - |  |  | SACR-JNP-PAINT-SITE-019 | 2022-10-10 | SACR-JNP-INSULATION-017 | 2023-01-07
FLS | 525 | MPS-8-525-038-B3S1-IH | 3 | 3/19 | 2 | 10 | 4PABB400D150 | STUD BOLT , A193-B7/A194-2H , CADMIUM PLATED/BICHROMATE-TREATED , 7/8"X150MM ,ASME B1.1, ASME B16.5, ASME B18.1.1, ASME B18.2.1 | STUD BOLT | 7/8 | K.C.S | Piece | 12 |  | IH | 80 | PS6 | 382 | - |  |  | SACR-JNP-PAINT-SITE-019 | 2022-10-10 | SACR-JNP-INSULATION-017 | 2023-01-07
FLS | 525 | MPS-8-525-038-B3S1-IH | 4 | 4/19 | 2 | 8 | 4PABB400D180 | STUD BOLT , A193-B7/A194-2H , CADMIUM PLATED/BICHROMATE-TREATED , 7/8"X180MM ,ASME B1.1, ASME B16.5, ASME B18.1.1, ASME B18.2.1 | STUD BOLT | 7/8 | K.C.S | Piece | 12 |  | IH | 80 | PS6 | 382 | - |  |  | SACR-JNP-PAINT-SITE-019 | 2022-10-10 | SACR-JNP-INSULATION-017 | 2023-01-07
FLS | 525 | MPS-8-525-038-B3S1-IH | 4 | 4/19 | 2 | 9 | 4PABB400D150 | STUD BOLT , A193-B7/A194-2H , CADMIUM PLATED/BICHROMATE-TREATED , 7/8"X150MM ,ASME B1.1, ASME B16.5, ASME B18.1.1, ASME B18.2.1 | STUD BOLT | 7/8 | K.C.S | Piece | 12 |  | IH | 80 | PS6 | 382 | - |  |  | SACR-JNP-PAINT-SITE-019 | 2022-10-10 | SACR-JNP-INSULATION-017 | 2023-01-07
FLS | 525 | MPS-8-525-038-B3S1-IH | 5 | 5/19 | 2 | 8 | 4PABB400D150 | STUD BOLT , A193-B7/A194-2H , CADMIUM PLATED/BICHROMATE-TREATED , 7/8"X150MM ,ASME B1.1, ASME B16.5, ASME B18.1.1, ASME B18.2.1 | STUD BOLT | 7/8 | K.C.S | Piece | 12 |  | IH | 80 | PS6 | 382 | - |  |  | SACR-JNP-PAINT-SITE-019 | 2022-10-10 | SACR-JNP-INSULATION-017 | 2023-01-07
FLS | 525 | MPS-8-525-038-B3S1-IH | 19 | 19/19 | 2 | 11 | 4PABB400D150 | STUD BOLT , A193-B7/A194-2H , CADMIUM PLATED/BICHROMATE-TREATED , 7/8"X150MM ,ASME B1.1, ASME B16.5, ASME B18.1.1, ASME B18.2.1 | STUD BOLT | 7/8 | K.C.S | Piece | 12 |  | IH | 80 | PS6 | 382 | - |  |  | SACR-JNP-PAINT-SITE-019 | 2022-10-10
FLS | 525 | MPS-8-525-039-B3S1-IH | 1 | 1/1 | 02A | 7 | 4PABB400D150 | STUD BOLT , A193-B7/A194-2H , CADMIUM PLATED/BICHROMATE-TREATED , 7/8"X150MM ,ASME B1.1, ASME B16.5, ASME B18.1.1, ASME B18.2.1 | STUD BOLT | 7/8 | K.C.S | Piece | 12 |  | IH | 80 | PS6 | 382 | - |  |  | SACR-JNP-PAINT-SITE-020 | 2022-10-19 | SACR-JNP-INSULATION-031 | 2023-03-04
FLS | 525 | MPS-8-525-039-B3S1-IH | 2 | 2/8 | 02A | 10 | 4PABB400D150 | STUD BOLT , A193-B7/A194-2H , CADMIUM PLATED/BICHROMATE-TREATED , 7/8"X150MM ,ASME B1.1, ASME B16.5, ASME B18.1.1, ASME B18.2.1 | STUD BOLT | 7/8 | K.C.S | Piece | 12 |  | IH | 80 | PS6 | 382 | - |  |  | SACR-JNP-PAINT-SITE-020 | 2022-10-19 | SACR-JNP-INSULATION-031 | 2023-03-04
FLS | 525 | MPS-8-525-039-B3S1-IH | 3 | 3/8 | 02A | 7 | 4PABB400D150 | STUD BOLT , A193-B7/A194-2H , CADMIUM PLATED/BICHROMATE-TREATED , 7/8"X150MM ,ASME B1.1, ASME B16.5, ASME B18.1.1, ASME B18.2.1 | STUD BOLT | 7/8 | K.C.S | Piece | 24 |  | IH | 80 | PS6 | 382 | - |  |  | SACR-JNP-PAINT-SITE-020 | 2022-10-19 | SACR-JNP-INSULATION-031 | 2023-03-04
FLS | 525 | MPS-8-525-039-B3S1-IH | 4 | 4/8 | 02A | 7 | 4PABB400D150 | STUD BOLT , A193-B7/A194-2H , CADMIUM PLATED/BICHROMATE-TREATED , 7/8"X150MM ,ASME B1.1, ASME B16.5, ASME B18.1.1, ASME B18.2.1 | STUD BOLT | 7/8 | K.C.S | Piece | 24 |  | IH | 80 | PS6 | 382 | - |  |  | SACR-JNP-PAINT-SITE-020 | 2022-10-19 | SACR-JNP-INSULATION-032 | 2023-03-04
FLS | 525 | MPS-8-525-039-B3S1-IH | 5 | 5/8 | 02A | 10 | 4PABB400D150 | STUD BOLT , A193-B7/A194-2H , CADMIUM PLATED/BICHROMATE-TREATED , 7/8"X150MM ,ASME B1.1, ASME B16.5, ASME B18.1.1, ASME B18.2.1 | STUD BOLT | 7/8 | K.C.S | Piece | 12 |  | IH | 80 | PS6 | 382 | - |  |  | SACR-JNP-PAINT-SITE-020 | 2022-10-19 | SACR-JNP-INSULATION-032 | 2023-03-04
FLS | 525 | MPS-8-525-039-B3S1-IH | 6 | 6/6 | 02A | 6 | 4PABB400D150 | STUD BOLT , A193-B7/A194-2H , CADMIUM PLATED/BICHROMATE-TREATED , 7/8"X150MM ,ASME B1.1, ASME B16.5, ASME B18.1.1, ASME B18.2.1 | STUD BOLT | 7/8 | K.C.S | Piece | 12 |  | IH | 80 | PS6 | 382 | - |  |  | SACR-JNP-PAINT-SITE-020 | 2022-10-19 | SACR-JNP-INSULATION-032 | 2023-03-04
FLS | 525 | MPS-8-525-039-B3S1-IH | 8 | 8/8 | 02A | 6 | 4PABB400D150 | STUD BOLT , A193-B7/A194-2H , CADMIUM PLATED/BICHROMATE-TREATED , 7/8"X150MM ,ASME B1.1, ASME B16.5, ASME B18.1.1, ASME B18.2.1 | STUD BOLT | 7/8 | K.C.S | Piece | 12 |  | IH | 80 | PS6 | 382 | - |  |  | SACR-JNP-PAINT-SITE-020 | 2022-10-19 | SACR-JNP-INSULATION-032 | 2023-03-04
FLS | 525 | MPS-8-525-040-B3S1-IH | 1 | 1/3 | 1 | 6 | 4PABB400D150 | STUD BOLT , A193-B7/A194-2H , CADMIUM PLATED/BICHROMATE-TREATED , 7/8"X150MM ,ASME B1.1, ASME B16.5, ASME B18.1.1, ASME B18.2.1 | STUD BOLT | 7/8 | K.C.S | Piece | 12 |  | IH | 80 | PS6 | 382 | - |  |  | SACR-JNP-PAINT-SITE-020 | 2022-10-19 | SACR-JNP-INSULATION-031 | 2023-03-04
FLS | 525 | MPS-8-525-040-B3S1-IH | 3 | 3/3 | 1 | 5 | 4PABB400D170 | STUD BOLT , A193-B7/A194-2H , CADMIUM PLATED/BICHROMATE-TREATED , 7/8"X170MM ,ASME B1.1, ASME B16.5, ASME B18.1.1, ASME B18.2.1 | STUD BOLT | 7/8 | K.C.S | Piece | 12 |  | IH | 80 | PS6 | 382 | - |  |  | SACR-JNP-PAINT-SITE-020 | 2022-10-19 | SACR-JNP-INSULATION-030 | 2023-03-04
SWS | 509 | SWA-10-509-026-B1L6N-IH | 1 | 1/3 | 1 | 9 | 4PACC400D150 | STUD BOLT , A193-B7M/A194-2HM , CADMIUM PLATED/BICHROMATE-TREATED , 7/8"X150MM ,ASME B1.1, ASME B16.5, ASME B18.1.1, ASME B18.2.1 | STUD BOLT | 7/8 | K.C.S NACE | Piece | 12 |  | IH | 50 | PS6 | 155 | - |  |  | SACR-JNP-PAINT-SITE-089 | 2024-03-11 | SACR-JNP-INSULATION-035 | 2024-02-18
SWS | 509 | SWA-10-509-026-B1L6N-IH | 3 | 3/3 | 1 | 7 | 4PACC400D150 | STUD BOLT , A193-B7M/A194-2HM , CADMIUM PLATED/BICHROMATE-TREATED , 7/8"X150MM ,ASME B1.1, ASME B16.5, ASME B18.1.1, ASME B18.2.1 | STUD BOLT | 7/8 | K.C.S NACE | Piece | 12 |  | IH | 50 | PS6 | 155 | - |  |  | SACR-JNP-PAINT-SITE-089 | 2024-03-11 | SACR-JNP-INSULATION-035 | 2024-02-18
SWS | 509 | FLG-3-509-006-B1A1-ST | 3 | 3/7 | 1 | 7 | TT-509-052 | TT-509-052 , Pt 100, 3 Wire, Single | STUD BOLT |  | K.C.S | Pcs | 1 |  | ST | 30 | PS5 | 85 | - |  |  | SACR-JNP-PAINT-SITE-088 |  | SACR-JNP-INSULATION-044 | 2024-04-17
SWS | 509 | SWA-3-509-009-B1L3-PT | 2 | 2/4 | 1 | 0 | FE-509-010-SB | Stud Bolt With 2 Nuts A193 GR.B7 CADMIUM Plated/BICHROMATE-TREATED A194 GR.2H CADMIUM PLATED/BICHROMATE-TREATED,3/4"*140 | STUD BOLT |  | K.C.S | Pcs | 8 |  | PT | - | PS1 | 90 | - | SACR-JNP-PAINT-SITE-081 | 2023-05-01
SWS | 509 | SWA-3-509-042-B1L3-PT | 4 | 4/6 | 2 | 0 | FE-509-013-SB | Stud Bolt With 2 Nuts A193 GR.B7 CADMIUM Plated/BICHROMATE-TREATED A194 GR.2H CADMIUM PLATED/BICHROMATE-TREATED,3/4"*140 | STUD BOLT |  | K.C.S | Pcs | 8 |  | PT | - | PS1 | 90 | - | SACR-JNP-PAINT-SITE-092 | 2022-10-01
SWS | 509 | ISA-2-509-002-B1V1G-NP | 2 | 2/10 | 00 | 2 | 4BDAG110020E | RED TEE 3000# SCRD A105N GALV ASME B16.11,2",3/4" | TEE | 2 | GALV | Piece | 1 | 0.03 | NP | - | NP | 85 | -
SWS | 509 | ISA-2-509-002-B1V1G-NP | 4 | 4/10 | 00 | 3 | 4BDAG110020E | RED TEE 3000# SCRD A105N GALV ASME B16.11,2",3/4" | TEE | 2 | GALV | Piece | 1 | 0.03 | NP | - | NP | 85 | -
SWS | 509 | ISA-2-509-002-B1V1G-NP | 7 | 7/10 | 00 | 3 | 4BDAG1100201 | RED TEE 3000# SCRD A105N GALV ASME B16.11,2",1" | TEE | 2 | GALV | Piece | 2 | 0.03 | NP | - | NP | 85 | -
SWS | 509 | ISA-2-509-002-B1V1G-NP | 8 | 8/10 | 00 | 3 | 4BDAG1100201 | RED TEE 3000# SCRD A105N GALV ASME B16.11,2",1" | TEE | 2 | GALV | Piece | 1 | 0.03 | NP | - | NP | 85 | -
SWS | 509 | ISA-2-509-002-B1V1G-NP | 9 | 9/10 | 00 | 3 | 4BDAG1100201 | RED TEE 3000# SCRD A105N GALV ASME B16.11,2",1" | TEE | 2 | GALV | Piece | 1 | 0.03 | NP | - | NP | 85 | -
SWS | 509 | ISA-2-509-002-B1V1G-NP | 10 | 10/10 | 00 | 4 | 4BDAG1100201 | RED TEE 3000# SCRD A105N GALV ASME B16.11,2",1" | TEE | 2 | GALV | Piece | 1 | 0.03 | NP | - | NP | 85 | -
FLS | 525 | ISA-2-525-001-B1V1G-NP | 2 | 2/13 | 1 | 3 | 4BDAG110020E | RED TEE 3000# SCRD A105N GALV ASME B16.11,2",3/4" | TEE | 2 | GALV | Piece | 1 | 0.03 | NP | - | NP | 85 | -
FLS | 525 | ISA-2-525-001-B1V1G-NP | 3 | 3/13 | 1 | 3 | 4BDAG110020E | RED TEE 3000# SCRD A105N GALV ASME B16.11,2",3/4" | TEE | 2 | GALV | Piece | 1 | 0.03 | NP | - | NP | 85 | -
FLS | 525 | ISA-2-525-001-B1V1G-NP | 4 | 4/13 | 1 | 3 | 4BDAG110020E | RED TEE 3000# SCRD A105N GALV ASME B16.11,2",3/4" | TEE | 2 | GALV | Piece | 1 | 0.03 | NP | - | NP | 85 | -
FLS | 525 | ISA-2-525-001-B1V1G-NP | 6 | 6/13 | 1 | 2 | 4BDAG1100201 | RED TEE 3000# SCRD A105N GALV ASME B16.11,2",1" | TEE | 2 | GALV | Piece | 1 | 0.03 | NP | - | NP | 85 | -
FLS | 525 | ISA-2-525-001-B1V1G-NP | 7 | 7/13 | 1 | 3 | 4BDAG1100201 | RED TEE 3000# SCRD A105N GALV ASME B16.11,2",1" | TEE | 2 | GALV | Piece | 1 | 0.03 | NP | - | NP | 85 | -
FLS | 525 | ISA-2-525-001-B1V1G-NP | 8 | 8/13 | 1 | 3 | 4BDAG1100201 | RED TEE 3000# SCRD A105N GALV ASME B16.11,2",1" | TEE | 2 | GALV | Piece | 2 | 0.03 | NP | - | NP | 85 | -
FLS | 525 | ISA-2-525-001-B1V1G-NP | 12 | 12/13 | 1 | 3 | 4BDAG1100201 | RED TEE 3000# SCRD A105N GALV ASME B16.11,2",1" | TEE | 2 | GALV | Piece | 1 | 0.03 | NP | - | NP | 85 | -
FLS | 525 | ISA-2-525-001-B1V1G-NP | 13 | 13/13 | 1 | 3 | 4BDAG1100201 | RED TEE 3000# SCRD A105N GALV ASME B16.11,2",1" | TEE | 2 | GALV | Piece | 1 | 0.03 | NP | - | NP | 85 | -
SWS | 509 | FLG-3-509-006-B1A1-ST | 3 | 3/7 | 1 | 8 | TG-509-053 | TEMPERATURE GAUGE | TEMPERATURE GAUGE |  | K.C.S | PCS | 1 |  | ST | 30 | PS5 | 85 | - |  |  | SACR-JNP-PAINT-SITE-088 |  | SACR-JNP-INSULATION-044 | 2024-04-17
SWS | 509 | SWW-3-509-006-B1L6N-PT | 2 | 2/5 | 1 | 2 | 4GCAU2040301 | THREDOLET 6000# A105N NACE MR0175/ISO 15156 SSC RESISTANT MSS SP-97 , 3"X1" | THREDOLET | 3 | K.C.S NACE | Piece | 1 |  | PT | - | PS1 | 155 | - | SACR-JNP-PAINT-SITE-076 | 2023-01-20 | SACR-JNP-PAINT-SITE-077 | 2023-01-20
SWS | 509 | SWA-4-509-011-B1L6N-PT | 3 | 3/6 | 2 | 2 | 4GCAU2040401 | THREDOLET 6000# A105N NACE MR0175/ISO 15156 SSC RESISTANT MSS SP-97 , 4"X1" | THREDOLET | 4 | K.C.S NACE | Piece | 1 |  | PT | - | PS1 | 85 | - | SACR-JNP-PAINT-SITE-076 | 2023-01-20 | SACR-JNP-PAINT-SITE-077 | 2023-01-20
SWS | 509 | SWA-4-509-016-B1L6N-PT | 3 | 3/4 | 1 | 7 | 4GCAU2060401 | THREDOLET 6000# A105N NACE MR0175/ISO 15156 SSC resistant, HIC resitant MSS SP-97,4",1" | THREDOLET | 4 | K.C.S NACE | Piece | 1 |  | PT | - | PS1 | 85 | - | SACR-JNP-PAINT-SITE-076 | 2023-01-20 | SACR-JNP-PAINT-SITE-077 | 2023-01-20
SWS | 509 | SWA-4-509-039-B1L6N-PT | 2 | 2/8 | 2a | 2 | 4GCAU2040401 | THREDOLET 6000# A105N NACE MR0175/ISO 15156 SSC RESISTANT MSS SP-97 , 4"X1" | THREDOLET | 4 | K.C.S NACE | Piece | 1 |  | PT | - | PS1 | 85 | - | SACR-JNP-PAINT-SITE-081 | 2023-05-01
SWS | 509 | SWA-4-509-039-B1L6N-PT | 6 | 6/8 | 2a | 2 | 4GCAU2040401 | THREDOLET 6000# A105N NACE MR0175/ISO 15156 SSC RESISTANT MSS SP-97 , 4"X1" | THREDOLET | 4 | K.C.S NACE | Piece | 1 |  | PT | - | PS1 | 85 | - | SACR-JNP-PAINT-SITE-092 | 2022-10-01
SWS | 509 | SWA-4-509-039-B1L6N-PT | 7 | 7/8 | 2a | 4 | 4GCAU2040401 | THREDOLET 6000# A105N NACE MR0175/ISO 15156 SSC RESISTANT MSS SP-97 , 4"X1" | THREDOLET | 4 | K.C.S NACE | Piece | 1 |  | PT | - | PS1 | 85 | - | SACR-JNP-PAINT-SITE-092 | 2022-10-01
FLS-STEAM | 525 | AFL-1/2-525-022-B1S1-IH-T10-1 | 1 | 1/1 | 00 | 1 | 4IABAV000C00 | Tube, ASTM A 179 with 0.86mm thickness. | TUBE | 3/8 | K.C.S NACE | Meter | 2.6 | 0.0425 | IH | 30 | - | - | -
FLS-STEAM | 525 | AFL-1/2-525-022-B1S1-IH-T10-2 | 1 | 1/1 | 00 | 1 | 4IABAV000C00 | Tube, ASTM A 179 with 0.86mm thickness. | TUBE | 3/8 | K.C.S NACE | Meter | 2.6 | 0.0425 | IH | 30 | - | - | -
FLS-STEAM | 525 | AFL-3/4-525-020-B1S1-IH-T10-1 | 1 | 1/2 | 00 | 1 | 4IABAV000C00 | Tube, ASTM A 179 with 0.86mm thickness. | TUBE | 3/8 | K.C.S NACE | Meter | 3.1 | 0.0425 | IH | 30 | - | - | - |  | 2022-10-01
FLS-STEAM | 525 | AFL-3/4-525-020-B1S1-IH-T10-1 | 2 | 2/2 | 00 | 1 | 4IABAV000C00 | Tube, ASTM A 179 with 0.86mm thickness. | TUBE | 3/8 | K.C.S NACE | Meter | 6.1 | 0.0425 | IH | 30 | - | - | - |  | 2022-10-01
FLS-STEAM | 525 | AFL-3/4-525-020-B1S1-IH-T10-2 | 1 | 1/2 | 00 | 1 | 4IABAV000C00 | Tube, ASTM A 179 with 0.86mm thickness. | TUBE | 3/8 | K.C.S NACE | Meter | 3.1 | 0.0425 | IH | 30 | - | - | - |  | 2022-10-01
FLS-STEAM | 525 | AFL-3/4-525-020-B1S1-IH-T10-2 | 2 | 2/2 | 00 | 1 | 4IABAV000C00 | Tube, ASTM A 179 with 0.86mm thickness. | TUBE | 3/8 | K.C.S NACE | Meter | 6.1 | 0.0425 | IH | 30 | - | - | - |  | 2022-10-01
FLS-STEAM | 525 | AFL-3/4-525-024-B1S1-IH-T10-1 | 1 | 1/2 | 00 | 1 | 4IABAV000C00 | Tube, ASTM A 179 with 0.86mm thickness. | TUBE | 3/8 | K.C.S NACE | Meter | 9.2 | 0.0425 | IH | 30 | - | - | - |  | 2022-10-01
FLS-STEAM | 525 | AFL-3/4-525-024-B1S1-IH-T10-1 | 2 | 2/2 | 00 | 1 | 4IABAV000C00 | Tube, ASTM A 179 with 0.86mm thickness. | TUBE | 3/8 | K.C.S NACE | Meter | 0.8 | 0.0425 | IH | 30 | - | - | - |  | 2022-10-01
FLS-STEAM | 525 | AFL-3/4-525-024-B1S1-IH-T10-2 | 1 | 1/2 | 00 | 1 | 4IABAV000C00 | Tube, ASTM A 179 with 0.86mm thickness. | TUBE | 3/8 | K.C.S NACE | Meter | 9.2 | 0.0425 | IH | 30 | - | - | - |  | 2022-10-01
FLS-STEAM | 525 | AFL-3/4-525-024-B1S1-IH-T10-2 | 2 | 2/2 | 00 | 1 | 4IABAV000C00 | Tube, ASTM A 179 with 0.86mm thickness. | TUBE | 3/8 | K.C.S NACE | Meter | 0.8 | 0.0425 | IH | 30 | - | - | - |  | 2022-10-01
FLS-STEAM | 525 | AFL-3/4-525-026-B1S1-IH-T10-1 | 1 | 1/1 | 00 | 1 | 4IABAV000C00 | Tube, ASTM A 179 with 0.86mm thickness. | TUBE | 3/8 | K.C.S NACE | Meter | 0.8 | 0.0425 | IH | 30 | - | - | - |  | 2022-10-01
FLS-STEAM | 525 | AFL-3/4-525-026-B1S1-IH-T10-2 | 1 | 1/1 | 00 | 1 | 4IABAV000C00 | Tube, ASTM A 179 with 0.86mm thickness. | TUBE | 3/8 | K.C.S NACE | Meter | 0.8 | 0.0425 | IH | 30 | - | - | - |  | 2022-10-01
SWS-STEAM | 509 | FLG-11/2-509-001-B1S1-IH-T1-1 | 1 | 1/3 | 00 | 1 | 4IABAV000C00 | Tube, ASTM A 179 with 0.86mm thickness. | TUBE | 3/8 | K.C.S NACE | Meter | 13.8 | 0.0425 | IH | 30 | - | - | -
SWS-STEAM | 509 | FLG-11/2-509-001-B1S1-IH-T1-1 | 2 | 2/3 | 00 | 1 | 4IABAV000C00 | Tube, ASTM A 179 with 0.86mm thickness. | TUBE | 3/8 | K.C.S NACE | Meter | 11.15 | 0.0425 | IH | 30 | - | - | -
SWS-STEAM | 509 | FLG-11/2-509-001-B1S1-IH-T1-1 | 3 | 3/3 | 00 | 1 | 4IABAV000C00 | Tube, ASTM A 179 with 0.86mm thickness. | TUBE | 3/8 | K.C.S NACE | Meter | 7.45 | 0.0425 | IH | 30 | - | - | -
SWS-STEAM | 509 | FLG-11/2-509-002-B1S1-IH-T1-1 | 1 | 1/3 | 00 | 1 | 4IABAV000C00 | Tube, ASTM A 179 with 0.86mm thickness. | TUBE | 3/8 | K.C.S NACE | Meter | 2.8 | 0.0425 | IH | 30 | - | - | -
FLS-STEAM | 525 | AFL-16-525-019-B1S1-IH-T1-1 | 1 | 1/1 | 00 | 2 | 4BQAU000100 | UNION,SWAGE LOK OR PARKER TUBE TO TUBE MIN PN20 FRGD.ASTM A105 "PARKER A-LOK OR EQUIVALENT DESIGNE 1" | UNION | 1 | K.C.S NACE | Piece | 8 |  | IH | 30 | - | - | - | SACR-JNP-PAINT-SITE-093 | 2022-10-01 |  |  | SACR-JNP-INSULATION-023 | 2023-01-10
FLS-STEAM | 525 | AFL-16-525-019-B1S1-IH-T1-2 | 1 | 1/1 | 00 | 2 | 4BQAU000100 | UNION,SWAGE LOK OR PARKER TUBE TO TUBE MIN PN20 FRGD.ASTM A105 "PARKER A-LOK OR EQUIVALENT DESIGNE 1" | UNION | 1 | K.C.S NACE | Piece | 8 |  | IH | 30 | - | - | - | SACR-JNP-PAINT-SITE-093 | 2022-10-01 |  |  | SACR-JNP-INSULATION-023 | 2023-01-10
FLS-STEAM | 525 | AFL-16-525-019-B1S1-IH-T1-3 | 1 | 1/1 | 00 | 2 | 4BQAU000100 | UNION,SWAGE LOK OR PARKER TUBE TO TUBE MIN PN20 FRGD.ASTM A105 "PARKER A-LOK OR EQUIVALENT DESIGNE 1" | UNION | 1 | K.C.S NACE | Piece | 8 |  | IH | 30 | - | - | - | SACR-JNP-PAINT-SITE-093 | 2022-10-01 |  |  | SACR-JNP-INSULATION-024 | 2023-01-11
FLS-STEAM | 525 | AFL-16-525-019-B1S1-IH-T2-1 | 1 | 1/2 | 00 | 2 | 4BQAU000100 | UNION,SWAGE LOK OR PARKER TUBE TO TUBE MIN PN20 FRGD.ASTM A105 "PARKER A-LOK OR EQUIVALENT DESIGNE 1" | UNION | 1 | K.C.S NACE | Piece | 3 |  | IH | 30 | - | - | - | SACR-JNP-PAINT-SITE-093 | 2022-10-01 |  |  | SACR-JNP-INSULATION-023 | 2023-01-10
FLS-STEAM | 525 | AFL-16-525-019-B1S1-IH-T2-1 | 2 | 2/2 | 00 | 2 | 4BQAU000100 | UNION,SWAGE LOK OR PARKER TUBE TO TUBE MIN PN20 FRGD.ASTM A105 "PARKER A-LOK OR EQUIVALENT DESIGNE 1" | UNION | 1 | K.C.S NACE | Piece | 3 |  | IH | 30 | - | - | - | SACR-JNP-PAINT-SITE-093 | 2022-10-01 |  |  | SACR-JNP-INSULATION-023 | 2023-01-10
FLS-STEAM | 525 | AFL-16-525-019-B1S1-IH-T2-2 | 1 | 1/2 | 00 | 2 | 4BQAU000100 | UNION,SWAGE LOK OR PARKER TUBE TO TUBE MIN PN20 FRGD.ASTM A105 "PARKER A-LOK OR EQUIVALENT DESIGNE 1" | UNION | 1 | K.C.S NACE | Piece | 2 |  | IH | 30 | - | - | - | SACR-JNP-PAINT-SITE-093 | 2022-10-01 |  |  | SACR-JNP-INSULATION-023 | 2023-01-10
FLS-STEAM | 525 | AFL-16-525-019-B1S1-IH-T2-2 | 2 | 2/2 | 00 | 2 | 4BQAU000100 | UNION,SWAGE LOK OR PARKER TUBE TO TUBE MIN PN20 FRGD.ASTM A105 "PARKER A-LOK OR EQUIVALENT DESIGNE 1" | UNION | 1 | K.C.S NACE | Piece | 3 |  | IH | 30 | - | - | - | SACR-JNP-PAINT-SITE-093 | 2022-10-01 |  |  | SACR-JNP-INSULATION-023 | 2023-01-10
FLS-STEAM | 525 | AFL-16-525-019-B1S1-IH-T2-3 | 1 | 1/2 | 00 | 2 | 4BQAU000100 | UNION,SWAGE LOK OR PARKER TUBE TO TUBE MIN PN20 FRGD.ASTM A105 "PARKER A-LOK OR EQUIVALENT DESIGNE 1" | UNION | 1 | K.C.S NACE | Piece | 3 |  | IH | 30 | - | - | - | SACR-JNP-PAINT-SITE-093 | 2022-10-01 |  |  | SACR-JNP-INSULATION-023 | 2023-01-10
FLS-STEAM | 525 | AFL-16-525-019-B1S1-IH-T2-3 | 2 | 2/2 | 00 | 2 | 4BQAU000100 | UNION,SWAGE LOK OR PARKER TUBE TO TUBE MIN PN20 FRGD.ASTM A105 "PARKER A-LOK OR EQUIVALENT DESIGNE 1" | UNION | 1 | K.C.S NACE | Piece | 2 |  | IH | 30 | - | - | - | SACR-JNP-PAINT-SITE-093 | 2022-10-01 |  |  | SACR-JNP-INSULATION-023 | 2023-01-10
SWS-STEAM | 509 | AFL-12-509-003-B1S1-IH-T1-1 | 1 | 1/3 | 00 | 2 | 4BQAU000D00 | UNION,SWAGE LOK OR PARKER TUBE TO TUBE MIN PN20 FRGD.ASTM A105 "PARKER A-LOK OR EQUIVALENT DESIGNE 1/2" | UNION | 1/2 | K.C.S NACE | Piece | 3 |  | IH | 30 | - | - | -
SWS-STEAM | 509 | AFL-12-509-003-B1S1-IH-T1-1 | 2 | 2/3 | 00 | 2 | 4BQAU000D00 | UNION,SWAGE LOK OR PARKER TUBE TO TUBE MIN PN20 FRGD.ASTM A105 "PARKER A-LOK OR EQUIVALENT DESIGNE 1/2" | UNION | 1/2 | K.C.S NACE | Piece | 1 |  | IH | 30 | - | - | -
SWS-STEAM | 509 | AFL-12-509-003-B1S1-IH-T1-1 | 3 | 3/3 | 00 | 2 | 4BQAU000D00 | UNION,SWAGE LOK OR PARKER TUBE TO TUBE MIN PN20 FRGD.ASTM A105 "PARKER A-LOK OR EQUIVALENT DESIGNE 1/2" | UNION | 1/2 | K.C.S NACE | Piece | 2 |  | IH | 30 | - | - | -
SWS-STEAM | 509 | AFL-12-509-003-B1S1-IH-T1-2 | 1 | 1/3 | 00 | 2 | 4BQAU000D00 | UNION,SWAGE LOK OR PARKER TUBE TO TUBE MIN PN20 FRGD.ASTM A105 "PARKER A-LOK OR EQUIVALENT DESIGNE 1/2" | UNION | 1/2 | K.C.S NACE | Piece | 4 |  | IH | 30 | - | - | -
SWS-STEAM | 509 | AFL-12-509-003-B1S1-IH-T1-2 | 2 | 2/3 | 00 | 2 | 4BQAU000D00 | UNION,SWAGE LOK OR PARKER TUBE TO TUBE MIN PN20 FRGD.ASTM A105 "PARKER A-LOK OR EQUIVALENT DESIGNE 1/2" | UNION | 1/2 | K.C.S NACE | Piece | 1 |  | IH | 30 | - | - | -
SWS-STEAM | 509 | AFL-12-509-003-B1S1-IH-T1-2 | 3 | 3/3 | 00 | 2 | 4BQAU000D00 | UNION,SWAGE LOK OR PARKER TUBE TO TUBE MIN PN20 FRGD.ASTM A105 "PARKER A-LOK OR EQUIVALENT DESIGNE 1/2" | UNION | 1/2 | K.C.S NACE | Piece | 3 |  | IH | 30 | - | - | -
SWS-STEAM | 509 | AFL-12-509-003-B1S1-IH-T1-3 | 1 | 1/3 | 00 | 2 | 4BQAU000D00 | UNION,SWAGE LOK OR PARKER TUBE TO TUBE MIN PN20 FRGD.ASTM A105 "PARKER A-LOK OR EQUIVALENT DESIGNE 1/2" | UNION | 1/2 | K.C.S NACE | Piece | 3 |  | IH | 30 | - | - | -
SWS-STEAM | 509 | AFL-12-509-003-B1S1-IH-T1-3 | 2 | 2/3 | 00 | 2 | 4BQAU000D00 | UNION,SWAGE LOK OR PARKER TUBE TO TUBE MIN PN20 FRGD.ASTM A105 "PARKER A-LOK OR EQUIVALENT DESIGNE 1/2" | UNION | 1/2 | K.C.S NACE | Piece | 1 |  | IH | 30 | - | - | -
SWS-STEAM | 509 | AFL-12-509-003-B1S1-IH-T1-3 | 3 | 3/3 | 00 | 2 | 4BQAU000D00 | UNION,SWAGE LOK OR PARKER TUBE TO TUBE MIN PN20 FRGD.ASTM A105 "PARKER A-LOK OR EQUIVALENT DESIGNE 1/2" | UNION | 1/2 | K.C.S NACE | Piece | 2 |  | IH | 30 | - | - | -
SWS-STEAM | 509 | AFL-12-509-003-B1S1-IH-T2-1 | 1 | 1/2 | 00 | 3 | 4BQAU000D00 | UNION,SWAGE LOK OR PARKER TUBE TO TUBE MIN PN20 FRGD.ASTM A105 "PARKER A-LOK OR EQUIVALENT DESIGNE 1/2" | UNION | 1/2 | K.C.S NACE | Piece | 1 |  | IH | 30 | - | - | -
SWS-STEAM | 509 | AFL-12-509-003-B1S1-IH-T2-1 | 2 | 2/2 | 00 | 2 | 4BQAU000D00 | UNION,SWAGE LOK OR PARKER TUBE TO TUBE MIN PN20 FRGD.ASTM A105 "PARKER A-LOK OR EQUIVALENT DESIGNE 1/2" | UNION | 1/2 | K.C.S NACE | Piece | 3 |  | IH | 30 | - | - | -
SWS-STEAM | 509 | AFL-12-509-003-B1S1-IH-T2-2 | 1 | 1/2 | 00 | 2 | 4BQAU000D00 | UNION,SWAGE LOK OR PARKER TUBE TO TUBE MIN PN20 FRGD.ASTM A105 "PARKER A-LOK OR EQUIVALENT DESIGNE 1/2" | UNION | 1/2 | K.C.S NACE | Piece | 1 |  | IH | 30 | - | - | -
SWS-STEAM | 509 | AFL-12-509-003-B1S1-IH-T2-2 | 2 | 2/2 | 00 | 2 | 4BQAU000D00 | UNION,SWAGE LOK OR PARKER TUBE TO TUBE MIN PN20 FRGD.ASTM A105 "PARKER A-LOK OR EQUIVALENT DESIGNE 1/2" | UNION | 1/2 | K.C.S NACE | Piece | 2 |  | IH | 30 | - | - | -
SWS-STEAM | 509 | AFL-12-509-003-B1S1-IH-T2-3 | 1 | 1/2 | 00 | 2 | 4BQAU000D00 | UNION,SWAGE LOK OR PARKER TUBE TO TUBE MIN PN20 FRGD.ASTM A105 "PARKER A-LOK OR EQUIVALENT DESIGNE 1/2" | UNION | 1/2 | K.C.S NACE | Piece | 1 |  | IH | 30 | - | - | -
SWS-STEAM | 509 | AFL-12-509-003-B1S1-IH-T2-3 | 2 | 2/2 | 00 | 2 | 4BQAU000D00 | UNION,SWAGE LOK OR PARKER TUBE TO TUBE MIN PN20 FRGD.ASTM A105 "PARKER A-LOK OR EQUIVALENT DESIGNE 1/2" | UNION | 1/2 | K.C.S NACE | Piece | 3 |  | IH | 30 | - | - | -
FLS-STEAM | 525 | AFL-18-525-027-B1S1-IH-T7-4 | 2 | 2/3 | 00 | 2 | 4BQAU000D00 | UNION,SWAGE LOK OR PARKER TUBE TO TUBE MIN PN20 FRGD.ASTM A105 "PARKER A-LOK OR EQUIVALENT DESIGNE 1/2" | UNION | 1/2 | K.C.S NACE | Piece | 1 |  | IH | 30 | - | - | - | SACR-JNP-PAINT-SITE-093 | 2022-10-01
FLS-STEAM | 525 | AFL-18-525-027-B1S1-IH-T7-5 | 1 | 1/3 | 00 | 2 | 4BQAU000D00 | UNION,SWAGE LOK OR PARKER TUBE TO TUBE MIN PN20 FRGD.ASTM A105 "PARKER A-LOK OR EQUIVALENT DESIGNE 1/2" | UNION | 1/2 | K.C.S NACE | Piece | 1 |  | IH | 30 | - | - | - | SACR-JNP-PAINT-SITE-093 | 2022-10-01
FLS-STEAM | 525 | AFL-18-525-027-B1S1-IH-T7-5 | 2 | 2/3 | 00 | 2 | 4BQAU000D00 | UNION,SWAGE LOK OR PARKER TUBE TO TUBE MIN PN20 FRGD.ASTM A105 "PARKER A-LOK OR EQUIVALENT DESIGNE 1/2" | UNION | 1/2 | K.C.S NACE | Piece | 1 |  | IH | 30 | - | - | - | SACR-JNP-PAINT-SITE-093 | 2022-10-01
SWS-STEAM | 509 | AFL-2-509-012-B1S1-IH-T1-1 | 5 | 5/7 | 0 | 2 | 4BQAU000D00 | UNION,SWAGE LOK OR PARKER TUBE TO TUBE MIN PN20 FRGD.ASTM A105 "PARKER A-LOK OR EQUIVALENT DESIGNE 1/2" | UNION | 1/2 | K.C.S NACE | Piece | 1 |  | IH | 30 | - | - | - |  | 2022-10-01
SWS-STEAM | 509 | AFL-2-509-012-B1S1-IH-T1-1 | 6 | 6/7 | 0 | 3 | 4BQAU000D00 | UNION,SWAGE LOK OR PARKER TUBE TO TUBE MIN PN20 FRGD.ASTM A105 "PARKER A-LOK OR EQUIVALENT DESIGNE 1/2" | UNION | 1/2 | K.C.S NACE | Piece | 2 |  | IH | 30 | - | - | - |  | 2022-10-01
SWS-STEAM | 509 | AFL-2-509-012-B1S1-IH-T1-2 | 5 | 5/5 | 0 | 3 | 4BQAU000D00 | UNION,SWAGE LOK OR PARKER TUBE TO TUBE MIN PN20 FRGD.ASTM A105 "PARKER A-LOK OR EQUIVALENT DESIGNE 1/2" | UNION | 1/2 | K.C.S NACE | Piece | 5 |  | IH | 30 | - | - | - |  | 2022-10-01
SWS-STEAM | 509 | AFL-3-509-001-B1S1-IH-T1-1 | 3 | 3/3 | 0 | 2 | 4BQAU000D00 | UNION,SWAGE LOK OR PARKER TUBE TO TUBE MIN PN20 FRGD.ASTM A105 "PARKER A-LOK OR EQUIVALENT DESIGNE 1/2" | UNION | 1/2 | K.C.S NACE | Piece | 1 |  | IH | 30 | - | - | - |  | 2022-10-01
SWS-STEAM | 509 | AFL-3-509-001-B1S1-IH-T1-2 | 3 | 3/3 | 0 | 2 | 4BQAU000D00 | UNION,SWAGE LOK OR PARKER TUBE TO TUBE MIN PN20 FRGD.ASTM A105 "PARKER A-LOK OR EQUIVALENT DESIGNE 1/2" | UNION | 1/2 | K.C.S NACE | Piece | 1 |  | IH | 30 | - | - | - |  | 2022-10-01
SWS-STEAM | 509 | AFL-4-509-002-B1S1-IH-T1-1 | 2 | 2/3 | 0 | 3 | 4BQAU000D00 | UNION,SWAGE LOK OR PARKER TUBE TO TUBE MIN PN20 FRGD.ASTM A105 "PARKER A-LOK OR EQUIVALENT DESIGNE 1/2" | UNION | 1/2 | K.C.S NACE | Piece | 3 |  | IH | 30 | - | - | - |  | 2022-10-01
SWS-STEAM | 509 | AFL-4-509-002-B1S1-IH-T1-2 | 2 | 2/4 | 0 | 2 | 4BQAU000D00 | UNION,SWAGE LOK OR PARKER TUBE TO TUBE MIN PN20 FRGD.ASTM A105 "PARKER A-LOK OR EQUIVALENT DESIGNE 1/2" | UNION | 1/2 | K.C.S NACE | Piece | 1 |  | IH | 30 | - | - | - |  | 2022-10-01
SWS-STEAM | 509 | AFL-4-509-002-B1S1-IH-T1-2 | 3 | 3/4 | 0 | 2 | 4BQAU000D00 | UNION,SWAGE LOK OR PARKER TUBE TO TUBE MIN PN20 FRGD.ASTM A105 "PARKER A-LOK OR EQUIVALENT DESIGNE 1/2" | UNION | 1/2 | K.C.S NACE | Piece | 1 |  | IH | 30 | - | - | - |  | 2022-10-01
SWS-STEAM | 509 | AFL-4-509-002-B1S1-IH-T1-2 | 4 | 4/4 | 0 | 2 | 4BQAU000D00 | UNION,SWAGE LOK OR PARKER TUBE TO TUBE MIN PN20 FRGD.ASTM A105 "PARKER A-LOK OR EQUIVALENT DESIGNE 1/2" | UNION | 1/2 | K.C.S NACE | Piece | 1 |  | IH | 30 | - | - | - |  | 2022-10-01
SWS-STEAM | 509 | AFL-4-509-002-B1S1-IH-T1-3 | 2 | 2/3 | 0 | 2 | 4BQAU000D00 | UNION,SWAGE LOK OR PARKER TUBE TO TUBE MIN PN20 FRGD.ASTM A105 "PARKER A-LOK OR EQUIVALENT DESIGNE 1/2" | UNION | 1/2 | K.C.S NACE | Piece | 1 |  | IH | 30 | - | - | - |  | 2022-10-01
SWS-STEAM | 509 | AFL-4-509-002-B1S1-IH-T1-3 | 3 | 3/3 | 0 | 2 | 4BQAU000D00 | UNION,SWAGE LOK OR PARKER TUBE TO TUBE MIN PN20 FRGD.ASTM A105 "PARKER A-LOK OR EQUIVALENT DESIGNE 1/2" | UNION | 1/2 | K.C.S NACE | Piece | 1 |  | IH | 30 | - | - | - |  | 2022-10-01
SWS-STEAM | 509 | AFL-4-509-005-B1S1-IH-T1-1 | 2 | 2/2 | 00 | 2 | 4BQAU000D00 | UNION,SWAGE LOK OR PARKER TUBE TO TUBE MIN PN20 FRGD.ASTM A105 "PARKER A-LOK OR EQUIVALENT DESIGNE 1/2" | UNION | 1/2 | K.C.S NACE | Piece | 1 |  | IH | 30 | - | - | - |  | 2022-10-01
SWS-STEAM | 509 | AFL-4-509-005-B1S1-IH-T1-2 | 2 | 2/4 | 00 | 2 | 4BQAU000D00 | UNION,SWAGE LOK OR PARKER TUBE TO TUBE MIN PN20 FRGD.ASTM A105 "PARKER A-LOK OR EQUIVALENT DESIGNE 1/2" | UNION | 1/2 | K.C.S NACE | Piece | 1 |  | IH | 30 | - | - | - |  | 2022-10-01
SWS-STEAM | 509 | AFL-4-509-005-B1S1-IH-T1-2 | 4 | 4/4 | 00 | 2 | 4BQAU000D00 | UNION,SWAGE LOK OR PARKER TUBE TO TUBE MIN PN20 FRGD.ASTM A105 "PARKER A-LOK OR EQUIVALENT DESIGNE 1/2" | UNION | 1/2 | K.C.S NACE | Piece | 2 |  | IH | 30 | - | - | - |  | 2022-10-01
SWS-STEAM | 509 | AFL-4-509-005-B1S1-IH-T1-3 | 2 | 2/4 | 00 | 3 | 4BQAU000D00 | UNION,SWAGE LOK OR PARKER TUBE TO TUBE MIN PN20 FRGD.ASTM A105 "PARKER A-LOK OR EQUIVALENT DESIGNE 1/2" | UNION | 1/2 | K.C.S NACE | Piece | 2 |  | IH | 30 | - | - | - |  | 2022-10-01
SWS-STEAM | 509 | AFL-4-509-005-B1S1-IH-T1-3 | 4 | 4/4 | 00 | 2 | 4BQAU000D00 | UNION,SWAGE LOK OR PARKER TUBE TO TUBE MIN PN20 FRGD.ASTM A105 "PARKER A-LOK OR EQUIVALENT DESIGNE 1/2" | UNION | 1/2 | K.C.S NACE | Piece | 1 |  | IH | 30 | - | - | - |  | 2022-10-01
SWS-STEAM | 509 | AFL-8-509-006-B1S1-IH-T1-1 | 1 | 1/4 | 0 | 3 | 4BQAU000D00 | UNION,SWAGE LOK OR PARKER TUBE TO TUBE MIN PN20 FRGD.ASTM A105 "PARKER A-LOK OR EQUIVALENT DESIGNE 1/2" | UNION | 1/2 | S.S | Piece | 2 |  | IH | 30 | - | - | - |  | 2022-10-01
SWS-STEAM | 509 | AFL-8-509-006-B1S1-IH-T1-1 | 2 | 2/4 | 0 | 2 | 4BQAU000D00 | UNION,SWAGE LOK OR PARKER TUBE TO TUBE MIN PN20 FRGD.ASTM A105 "PARKER A-LOK OR EQUIVALENT DESIGNE 1/2" | UNION | 1/2 | S.S | Piece | 1 |  | IH | 30 | - | - | - |  | 2022-10-01
SWS-STEAM | 509 | AFL-8-509-006-B1S1-IH-T1-1 | 3 | 3/4 | 0 | 2 | 4BQAU000D00 | UNION,SWAGE LOK OR PARKER TUBE TO TUBE MIN PN20 FRGD.ASTM A105 "PARKER A-LOK OR EQUIVALENT DESIGNE 1/2" | UNION | 1/2 | S.S | Piece | 1 |  | IH | 30 | - | - | - |  | 2022-10-01
SWS-STEAM | 509 | AFL-8-509-006-B1S1-IH-T1-1 | 4 | 4/4 | 0 | 2 | 4BQAU000D00 | UNION,SWAGE LOK OR PARKER TUBE TO TUBE MIN PN20 FRGD.ASTM A105 "PARKER A-LOK OR EQUIVALENT DESIGNE 1/2" | UNION | 1/2 | S.S | Piece | 4 |  | IH | 30 | - | - | - |  | 2022-10-01
SWS-STEAM | 509 | AFL-8-509-006-B1S1-IH-T1-2 | 1 | 1/5 | 0 | 2 | 4BQAU000D00 | UNION,SWAGE LOK OR PARKER TUBE TO TUBE MIN PN20 FRGD.ASTM A105 "PARKER A-LOK OR EQUIVALENT DESIGNE 1/2" | UNION | 1/2 | K.C.S NACE | Piece | 2 |  | IH | 30 | - | - | - |  | 2022-10-01
SWS-STEAM | 509 | AFL-8-509-006-B1S1-IH-T1-2 | 3 | 3/5 | 0 | 2 | 4BQAU000D00 | UNION,SWAGE LOK OR PARKER TUBE TO TUBE MIN PN20 FRGD.ASTM A105 "PARKER A-LOK OR EQUIVALENT DESIGNE 1/2" | UNION | 1/2 | K.C.S NACE | Piece | 1 |  | IH | 30 | - | - | - |  | 2022-10-01
SWS-STEAM | 509 | AFL-8-509-006-B1S1-IH-T1-2 | 4 | 4/5 | 0 | 2 | 4BQAU000D00 | UNION,SWAGE LOK OR PARKER TUBE TO TUBE MIN PN20 FRGD.ASTM A105 "PARKER A-LOK OR EQUIVALENT DESIGNE 1/2" | UNION | 1/2 | K.C.S NACE | Piece | 1 |  | IH | 30 | - | - | - |  | 2022-10-01
SWS-STEAM | 509 | AFL-8-509-006-B1S1-IH-T1-2 | 5 | 5/5 | 0 | 2 | 4BQAU000D00 | UNION,SWAGE LOK OR PARKER TUBE TO TUBE MIN PN20 FRGD.ASTM A105 "PARKER A-LOK OR EQUIVALENT DESIGNE 1/2" | UNION | 1/2 | K.C.S NACE | Piece | 4 |  | IH | 30 | - | - | - |  | 2022-10-01
SWS-STEAM | 509 | AFL-8-509-006-B1S1-IH-T1-3 | 1 | 1/5 | 0 | 2 | 4BQAU000D00 | UNION,SWAGE LOK OR PARKER TUBE TO TUBE MIN PN20 FRGD.ASTM A105 "PARKER A-LOK OR EQUIVALENT DESIGNE 1/2" | UNION | 1/2 | K.C.S NACE | Piece | 2 |  | IH | 30 | - | - | - |  | 2022-10-01
SWS-STEAM | 509 | AFL-8-509-006-B1S1-IH-T1-3 | 3 | 3/5 | 0 | 2 | 4BQAU000D00 | UNION,SWAGE LOK OR PARKER TUBE TO TUBE MIN PN20 FRGD.ASTM A105 "PARKER A-LOK OR EQUIVALENT DESIGNE 1/2" | UNION | 1/2 | K.C.S NACE | Piece | 1 |  | IH | 30 | - | - | - |  | 2022-10-01
SWS-STEAM | 509 | AFL-8-509-006-B1S1-IH-T1-3 | 4 | 4/5 | 0 | 2 | 4BQAU000D00 | UNION,SWAGE LOK OR PARKER TUBE TO TUBE MIN PN20 FRGD.ASTM A105 "PARKER A-LOK OR EQUIVALENT DESIGNE 1/2" | UNION | 1/2 | K.C.S NACE | Piece | 1 |  | IH | 30 | - | - | - |  | 2022-10-01
SWS-STEAM | 509 | AFL-8-509-006-B1S1-IH-T1-3 | 5 | 5/5 | 0 | 2 | 4BQAU000D00 | UNION,SWAGE LOK OR PARKER TUBE TO TUBE MIN PN20 FRGD.ASTM A105 "PARKER A-LOK OR EQUIVALENT DESIGNE 1/2" | UNION | 1/2 | K.C.S NACE | Piece | 4 |  | IH | 30 | - | - | - |  | 2022-10-01
SWS-STEAM | 509 | AFL-8-509-006-B1S1-IH-T2-1 | 1 | 1/1 | 0 | 2 | 4BQAU000D00 | UNION,SWAGE LOK OR PARKER TUBE TO TUBE MIN PN20 FRGD.ASTM A105 "PARKER A-LOK OR EQUIVALENT DESIGNE 1/2" | UNION | 1/2 | K.C.S NACE | Piece | 1 |  | IH | 30 | - | - | - |  | 2022-10-01
SWS-STEAM | 509 | AFL-8-509-006-B1S1-IH-T2-2 | 1 | 1/1 | 0 | 2 | 4BQAU000D00 | UNION,SWAGE LOK OR PARKER TUBE TO TUBE MIN PN20 FRGD.ASTM A105 "PARKER A-LOK OR EQUIVALENT DESIGNE 1/2" | UNION | 1/2 | K.C.S NACE | Piece | 1 |  | IH | 30 | - | - | - |  | 2022-10-01
SWS-STEAM | 509 | AFL-8-509-006-B1S1-IH-T2-3 | 1 | 1/1 | 0 | 2 | 4BQAU000D00 | UNION,SWAGE LOK OR PARKER TUBE TO TUBE MIN PN20 FRGD.ASTM A105 "PARKER A-LOK OR EQUIVALENT DESIGNE 1/2" | UNION | 1/2 | K.C.S NACE | Piece | 1 |  | IH | 30 | - | - | - |  | 2022-10-01
SWS-STEAM | 509 | FLG-2-509-010-B1S1-IH-T1-1 | 1 | 1/4 | 0 | 3 | 4BQAU000D00 | UNION,SWAGE LOK OR PARKER TUBE TO TUBE MIN PN20 FRGD.ASTM A105 "PARKER A-LOK OR EQUIVALENT DESIGNE 1/2" | UNION | 1/2 | S.S | Piece | 2 |  | IH | 30 | - | - | -
SWS-STEAM | 509 | FLG-2-509-010-B1S1-IH-T1-1 | 2 | 2/4 | 0 | 2 | 4BQAU000D00 | UNION,SWAGE LOK OR PARKER TUBE TO TUBE MIN PN20 FRGD.ASTM A105 "PARKER A-LOK OR EQUIVALENT DESIGNE 1/2" | UNION | 1/2 | S.S | Piece | 3 |  | IH | 30 | - | - | -
SWS-STEAM | 509 | FLG-2-509-010-B1S1-IH-T1-1 | 4 | 4/4 | 0 | 2 | 4BQAU000D00 | UNION,SWAGE LOK OR PARKER TUBE TO TUBE MIN PN20 FRGD.ASTM A105 "PARKER A-LOK OR EQUIVALENT DESIGNE 1/2" | UNION | 1/2 | S.S | Piece | 1 |  | IH | 30 | - | - | -
SWS-STEAM | 509 | FLG-2-509-011-B1S1-IH-T1-1 | 2 | 2/4 | 0 | 2 | 4BQAU000D00 | UNION,SWAGE LOK OR PARKER TUBE TO TUBE MIN PN20 FRGD.ASTM A105 "PARKER A-LOK OR EQUIVALENT DESIGNE 1/2" | UNION | 1/2 | K.C.S NACE | Piece | 1 |  | IH | 30 | - | - | -
SWS-STEAM | 509 | FLG-2-509-011-B1S1-IH-T1-1 | 3 | 3/4 | 0 | 3 | 4BQAU000D00 | UNION,SWAGE LOK OR PARKER TUBE TO TUBE MIN PN20 FRGD.ASTM A105 "PARKER A-LOK OR EQUIVALENT DESIGNE 1/2" | UNION | 1/2 | K.C.S NACE | Piece | 3 |  | IH | 30 | - | - | -
SWS-STEAM | 509 | FLG-2-509-011-B1S1-IH-T1-1 | 4 | 4/4 | 0 | 2 | 4BQAU000D00 | UNION,SWAGE LOK OR PARKER TUBE TO TUBE MIN PN20 FRGD.ASTM A105 "PARKER A-LOK OR EQUIVALENT DESIGNE 1/2" | UNION | 1/2 | K.C.S NACE | Piece | 2 |  | IH | 30 | - | - | -
FLS-STEAM | 525 | FLG-2-525-048-B1S1-IH-T4-1 | 1 | 1/2 | 00 | 2 | 4BQAU000D00 | UNION,SWAGE LOK OR PARKER TUBE TO TUBE MIN PN20 FRGD.ASTM A105 "PARKER A-LOK OR EQUIVALENT DESIGNE 1/2" | UNION | 1/2 | K.C.S NACE | Piece | 6 |  | IH | 30 | - | - | -
FLS-STEAM | 525 | FLG-2-525-048-B1S1-IH-T4-1 | 2 | 2/2 | 00 | 2 | 4BQAU000D00 | UNION,SWAGE LOK OR PARKER TUBE TO TUBE MIN PN20 FRGD.ASTM A105 "PARKER A-LOK OR EQUIVALENT DESIGNE 1/2" | UNION | 1/2 | K.C.S NACE | Piece | 2 |  | IH | 30 | - | - | -
SWS-STEAM | 509 | FLG-3-509-006-B1S1-IH-T1-1 | 2 | 2/3 | 00 | 2 | 4BQAU000D00 | UNION,SWAGE LOK OR PARKER TUBE TO TUBE MIN PN20 FRGD.ASTM A105 "PARKER A-LOK OR EQUIVALENT DESIGNE 1/2" | UNION | 1/2 | S.S | Piece | 5 |  | IH | 30 | - | - | -
SWS-STEAM | 509 | FLG-3-509-006-B1S1-IH-T1-1 | 3 | 3/3 | 00 | 2 | 4BQAU000D00 | UNION,SWAGE LOK OR PARKER TUBE TO TUBE MIN PN20 FRGD.ASTM A105 "PARKER A-LOK OR EQUIVALENT DESIGNE 1/2" | UNION | 1/2 | S.S | Piece | 2 |  | IH | 30 | - | - | -
SWS-STEAM | 509 | FLG-3-509-006-B1S1-IH-T2-1 | 1 | 1/4 | 00 | 3 | 4BQAU000D00 | UNION,SWAGE LOK OR PARKER TUBE TO TUBE MIN PN20 FRGD.ASTM A105 "PARKER A-LOK OR EQUIVALENT DESIGNE 1/2" | UNION | 1/2 | S.S | Piece | 1 |  | IH | 30 | - | - | -
SWS-STEAM | 509 | FLG-3-509-006-B1S1-IH-T2-1 | 4 | 4/4 | 00 | 2 | 4BQAU000D00 | UNION,SWAGE LOK OR PARKER TUBE TO TUBE MIN PN20 FRGD.ASTM A105 "PARKER A-LOK OR EQUIVALENT DESIGNE 1/2" | UNION | 1/2 | S.S | Piece | 2 |  | IH | 30 | - | - | -
FLS-STEAM | 525 | FLG-8-525-047-B1S1-IH-T4-1 | 1 | 1/6 | 00 | 2 | 4BQAU000D00 | UNION,SWAGE LOK OR PARKER TUBE TO TUBE MIN PN20 FRGD.ASTM A105 "PARKER A-LOK OR EQUIVALENT DESIGNE 1/2" | UNION | 1/2 | K.C.S NACE | Piece | 1 |  | IH | 30 | - | - | - | SACR-JNP-PAINT-SITE-093
FLS-STEAM | 525 | FLG-8-525-047-B1S1-IH-T4-1 | 2 | 2/6 | 00 | 2 | 4BQAU000D00 | UNION,SWAGE LOK OR PARKER TUBE TO TUBE MIN PN20 FRGD.ASTM A105 "PARKER A-LOK OR EQUIVALENT DESIGNE 1/2" | UNION | 1/2 | K.C.S NACE | Piece | 1 |  | IH | 30 | - | - | - | SACR-JNP-PAINT-SITE-093
FLS-STEAM | 525 | FLG-8-525-047-B1S1-IH-T4-1 | 3 | 3/6 | 00 | 2 | 4BQAU000D00 | UNION,SWAGE LOK OR PARKER TUBE TO TUBE MIN PN20 FRGD.ASTM A105 "PARKER A-LOK OR EQUIVALENT DESIGNE 1/2" | UNION | 1/2 | K.C.S NACE | Piece | 1 |  | IH | 30 | - | - | - | SACR-JNP-PAINT-SITE-093
FLS-STEAM | 525 | FLG-8-525-047-B1S1-IH-T4-1 | 4 | 4/6 | 00 | 2 | 4BQAU000D00 | UNION,SWAGE LOK OR PARKER TUBE TO TUBE MIN PN20 FRGD.ASTM A105 "PARKER A-LOK OR EQUIVALENT DESIGNE 1/2" | UNION | 1/2 | K.C.S NACE | Piece | 2 |  | IH | 30 | - | - | - | SACR-JNP-PAINT-SITE-093
FLS-STEAM | 525 | FLG-8-525-047-B1S1-IH-T4-1 | 5 | 5/6 | 00 | 2 | 4BQAU000D00 | UNION,SWAGE LOK OR PARKER TUBE TO TUBE MIN PN20 FRGD.ASTM A105 "PARKER A-LOK OR EQUIVALENT DESIGNE 1/2" | UNION | 1/2 | K.C.S NACE | Piece | 5 |  | IH | 30 | - | - | - | SACR-JNP-PAINT-SITE-093
FLS-STEAM | 525 | FLG-8-525-047-B1S1-IH-T4-1 | 6 | 6/6 | 00 | 2 | 4BQAU000D00 | UNION,SWAGE LOK OR PARKER TUBE TO TUBE MIN PN20 FRGD.ASTM A105 "PARKER A-LOK OR EQUIVALENT DESIGNE 1/2" | UNION | 1/2 | K.C.S NACE | Piece | 1 |  | IH | 30 | - | - | - | SACR-JNP-PAINT-SITE-093
FLS-STEAM | 525 | FLG-8-525-047-B1S1-IH-T7 | 1 | 1/1 | 00 | 2 | 4BQAU000D00 | UNION,SWAGE LOK OR PARKER TUBE TO TUBE MIN PN20 FRGD.ASTM A105 "PARKER A-LOK OR EQUIVALENT DESIGNE 1/2" | UNION | 1/2 | K.C.S NACE | Piece | 3 |  | IH | 30 | - | - | - | SACR-JNP-PAINT-SITE-093
FLS-STEAM | 525 | FLG-8-525-047-B1S1-IH-T8 | 1 | 1/3 | 00 | 2 | 4BQAU000D00 | UNION,SWAGE LOK OR PARKER TUBE TO TUBE MIN PN20 FRGD.ASTM A105 "PARKER A-LOK OR EQUIVALENT DESIGNE 1/2" | UNION | 1/2 | K.C.S NACE | Piece | 2 |  | IH | 30 | - | - | - | SACR-JNP-PAINT-SITE-093
FLS-STEAM | 525 | FLG-8-525-047-B1S1-IH-T8 | 2 | 2/3 | 00 | 2 | 4BQAU000D00 | UNION,SWAGE LOK OR PARKER TUBE TO TUBE MIN PN20 FRGD.ASTM A105 "PARKER A-LOK OR EQUIVALENT DESIGNE 1/2" | UNION | 1/2 | K.C.S NACE | Piece | 4 |  | IH | 30 | - | - | - | SACR-JNP-PAINT-SITE-093
FLS-STEAM | 525 | FLG-8-525-047-B1S1-IH-T8 | 3 | 3/3 | 00 | 2 | 4BQAU000D00 | UNION,SWAGE LOK OR PARKER TUBE TO TUBE MIN PN20 FRGD.ASTM A105 "PARKER A-LOK OR EQUIVALENT DESIGNE 1/2" | UNION | 1/2 | K.C.S NACE | Piece | 2 |  | IH | 30 | - | - | - | SACR-JNP-PAINT-SITE-093
FLS-STEAM | 525 | FLG-8-525-047-B1S1-IH-T9 | 1 | 1/1 | 00 | 2 | 4BQAU000D00 | UNION,SWAGE LOK OR PARKER TUBE TO TUBE MIN PN20 FRGD.ASTM A105 "PARKER A-LOK OR EQUIVALENT DESIGNE 1/2" | UNION | 1/2 | K.C.S NACE | Piece | 6 |  | IH | 30 | - | - | - | SACR-JNP-PAINT-SITE-093
FLS-STEAM | 525 | FLG-8-525-051-B1S1-IH-T1 | 2 | 2/2 | 00 | 2 | 4BQAU000D00 | UNION,SWAGE LOK OR PARKER TUBE TO TUBE MIN PN20 FRGD.ASTM A105 "PARKER A-LOK OR EQUIVALENT DESIGNE 1/2" | UNION | 1/2 | K.C.S NACE | Piece | 10 |  | IH | 30 | - | - | - | SACR-JNP-PAINT-SITE-093 |  |  |  | SACR-JNP-INSULATION-024 | 2023-01-11
FLS-STEAM | 525 | FLG-8-525-051-B1S1-IH-T2 | 1 | 1/3 | 00 | 2 | 4BQAU000D00 | UNION,SWAGE LOK OR PARKER TUBE TO TUBE MIN PN20 FRGD.ASTM A105 "PARKER A-LOK OR EQUIVALENT DESIGNE 1/2" | UNION | 1/2 | K.C.S NACE | Piece | 4 |  | IH | 30 | - | - | - | SACR-JNP-PAINT-SITE-093 |  |  |  | SACR-JNP-INSULATION-024 | 2023-01-11
FLS-STEAM | 525 | FLG-8-525-051-B1S1-IH-T2 | 2 | 2/3 | 00 | 2 | 4BQAU000D00 | UNION,SWAGE LOK OR PARKER TUBE TO TUBE MIN PN20 FRGD.ASTM A105 "PARKER A-LOK OR EQUIVALENT DESIGNE 1/2" | UNION | 1/2 | K.C.S NACE | Piece | 1 |  | IH | 30 | - | - | - | SACR-JNP-PAINT-SITE-093 |  |  |  | SACR-JNP-INSULATION-024 | 2023-01-11
FLS-STEAM | 525 | FLG-8-525-051-B1S1-IH-T2 | 3 | 3/3 | 00 | 2 | 4BQAU000D00 | UNION,SWAGE LOK OR PARKER TUBE TO TUBE MIN PN20 FRGD.ASTM A105 "PARKER A-LOK OR EQUIVALENT DESIGNE 1/2" | UNION | 1/2 | K.C.S NACE | Piece | 3 |  | IH | 30 | - | - | - | SACR-JNP-PAINT-SITE-093 |  |  |  | SACR-JNP-INSULATION-024 | 2023-01-11
SWS-STEAM | 509 | NIT-11/2-509-010-B1S1-IH-T1-1 | 1 | 1/2 | 00 | 2 | 4BQAU000D00 | UNION,SWAGE LOK OR PARKER TUBE TO TUBE MIN PN20 FRGD.ASTM A105 "PARKER A-LOK OR EQUIVALENT DESIGNE 1/2" | UNION | 1/2 | K.C.S NACE | Piece | 1 |  | IH | 30 | - | - | -
SWS-STEAM | 509 | SWG-3-509-001-B1S1-IH-T1-1 | 1 | 1/5 | 00 | 3 | 4BQAU000D00 | UNION,SWAGE LOK OR PARKER TUBE TO TUBE MIN PN20 FRGD.ASTM A105 "PARKER A-LOK OR EQUIVALENT DESIGNE 1/2" | UNION | 1/2 | S.S | Piece | 4 |  | IH | 30 | - | - | -
SWS-STEAM | 509 | SWG-3-509-001-B1S1-IH-T1-1 | 3 | 3/5 | 00 | 2 | 4BQAU000D00 | UNION,SWAGE LOK OR PARKER TUBE TO TUBE MIN PN20 FRGD.ASTM A105 "PARKER A-LOK OR EQUIVALENT DESIGNE 1/2" | UNION | 1/2 | S.S | Piece | 2 |  | IH | 30 | - | - | -
SWS-STEAM | 509 | SWG-3-509-001-B1S1-IH-T1-1 | 4 | 4/5 | 00 | 3 | 4BQAU000D00 | UNION,SWAGE LOK OR PARKER TUBE TO TUBE MIN PN20 FRGD.ASTM A105 "PARKER A-LOK OR EQUIVALENT DESIGNE 1/2" | UNION | 1/2 | S.S | Piece | 3 |  | IH | 30 | - | - | -
SWS-STEAM | 509 | SWG-3-509-008-B1S1-IH-T1-1 | 2 | 2/6 | 0 | 3 | 4BQAU000D00 | UNION,SWAGE LOK OR PARKER TUBE TO TUBE MIN PN20 FRGD.ASTM A105 "PARKER A-LOK OR EQUIVALENT DESIGNE 1/2" | UNION | 1/2 | K.C.S NACE | Piece | 3 |  | IH | 30 | - | - | -
SWS-STEAM | 509 | SWG-3-509-008-B1S1-IH-T1-1 | 3 | 3/6 | 0 | 2 | 4BQAU000D00 | UNION,SWAGE LOK OR PARKER TUBE TO TUBE MIN PN20 FRGD.ASTM A105 "PARKER A-LOK OR EQUIVALENT DESIGNE 1/2" | UNION | 1/2 | K.C.S NACE | Piece | 1 |  | IH | 30 | - | - | -
SWS-STEAM | 509 | SWG-3-509-008-B1S1-IH-T1-1 | 5 | 5/6 | 0 | 2 | 4BQAU000D00 | UNION,SWAGE LOK OR PARKER TUBE TO TUBE MIN PN20 FRGD.ASTM A105 "PARKER A-LOK OR EQUIVALENT DESIGNE 1/2" | UNION | 1/2 | K.C.S NACE | Piece | 3 |  | IH | 30 | - | - | -
SWS-STEAM | 509 | SWG-3-509-008-B1S1-IH-T2-1 | 1 | 1/3 | 0 | 2 | 4BQAU000D00 | UNION,SWAGE LOK OR PARKER TUBE TO TUBE MIN PN20 FRGD.ASTM A105 "PARKER A-LOK OR EQUIVALENT DESIGNE 1/2" | UNION | 1/2 | K.C.S NACE | Piece | 2 |  | IH | 30 | - | - | -
SWS-STEAM | 509 | SWG-3-509-008-B1S1-IH-T2-1 | 2 | 2/3 | 0 | 2 | 4BQAU000D00 | UNION,SWAGE LOK OR PARKER TUBE TO TUBE MIN PN20 FRGD.ASTM A105 "PARKER A-LOK OR EQUIVALENT DESIGNE 1/2" | UNION | 1/2 | K.C.S NACE | Piece | 1 |  | IH | 30 | - | - | -
SWS-STEAM | 509 | SWG-3-509-010-B1S1-IH-T1-1 | 2 | 2/2 | 0 | 3 | 4BQAU000D00 | UNION,SWAGE LOK OR PARKER TUBE TO TUBE MIN PN20 FRGD.ASTM A105 "PARKER A-LOK OR EQUIVALENT DESIGNE 1/2" | UNION | 1/2 | K.C.S NACE | Piece | 2 |  | IH | 30 | - | - | -
SWS-STEAM | 509 | SWG-3-509-010-B1S1-IH-T1-2 | 2 | 2/4 | 0 | 2 | 4BQAU000D00 | UNION,SWAGE LOK OR PARKER TUBE TO TUBE MIN PN20 FRGD.ASTM A105 "PARKER A-LOK OR EQUIVALENT DESIGNE 1/2" | UNION | 1/2 | K.C.S NACE | Piece | 1 |  | IH | 30 | - | - | -
SWS-STEAM | 509 | SWG-3-509-010-B1S1-IH-T1-2 | 3 | 3/4 | 0 | 2 | 4BQAU000D00 | UNION,SWAGE LOK OR PARKER TUBE TO TUBE MIN PN20 FRGD.ASTM A105 "PARKER A-LOK OR EQUIVALENT DESIGNE 1/2" | UNION | 1/2 | K.C.S NACE | Piece | 1 |  | IH | 30 | - | - | -
SWS-STEAM | 509 | SWG-3-509-010-B1S1-IH-T1-2 | 4 | 4/4 | 0 | 2 | 4BQAU000D00 | UNION,SWAGE LOK OR PARKER TUBE TO TUBE MIN PN20 FRGD.ASTM A105 "PARKER A-LOK OR EQUIVALENT DESIGNE 1/2" | UNION | 1/2 | K.C.S NACE | Piece | 1 |  | IH | 30 | - | - | -
SWS-STEAM | 509 | SWG-3-509-018-B1S1-IH-T1-1 | 2 | 2/4 | 0 | 2 | 4BQAU000D00 | UNION,SWAGE LOK OR PARKER TUBE TO TUBE MIN PN20 FRGD.ASTM A105 "PARKER A-LOK OR EQUIVALENT DESIGNE 1/2" | UNION | 1/2 | K.C.S NACE | Piece | 1 |  | IH | 30 | - | - | -
SWS-STEAM | 509 | SWG-3-509-018-B1S1-IH-T1-1 | 3 | 3/4 | 0 | 2 | 4BQAU000D00 | UNION,SWAGE LOK OR PARKER TUBE TO TUBE MIN PN20 FRGD.ASTM A105 "PARKER A-LOK OR EQUIVALENT DESIGNE 1/2" | UNION | 1/2 | K.C.S NACE | Piece | 1 |  | IH | 30 | - | - | -
SWS-STEAM | 509 | SWG-3-509-018-B1S1-IH-T1-1 | 4 | 4/4 | 0 | 2 | 4BQAU000D00 | UNION,SWAGE LOK OR PARKER TUBE TO TUBE MIN PN20 FRGD.ASTM A105 "PARKER A-LOK OR EQUIVALENT DESIGNE 1/2" | UNION | 1/2 | K.C.S NACE | Piece | 1 |  | IH | 30 | - | - | -
SWS-STEAM | 509 | SWG-3-509-018-B1S1-IH-T1-2 | 2 | 2/2 | 0 | 3 | 4BQAU000D00 | UNION,SWAGE LOK OR PARKER TUBE TO TUBE MIN PN20 FRGD.ASTM A105 "PARKER A-LOK OR EQUIVALENT DESIGNE 1/2" | UNION | 1/2 | K.C.S NACE | Piece | 2 |  | IH | 30 | - | - | -
SWS-STEAM | 509 | SWG-4-509-002-B1S1-IH-T1-1 | 2 | 2/4 | 0 | 3 | 4BQAU000D00 | UNION,SWAGE LOK OR PARKER TUBE TO TUBE MIN PN20 FRGD.ASTM A105 "PARKER A-LOK OR EQUIVALENT DESIGNE 1/2" | UNION | 1/2 | K.C.S NACE | Piece | 3 |  | IH | 30 | - | - | -
SWS-STEAM | 509 | SWG-4-509-002-B1S1-IH-T1-1 | 3 | 3/4 | 0 | 2 | 4BQAU000D00 | UNION,SWAGE LOK OR PARKER TUBE TO TUBE MIN PN20 FRGD.ASTM A105 "PARKER A-LOK OR EQUIVALENT DESIGNE 1/2" | UNION | 1/2 | K.C.S NACE | Piece | 2 |  | IH | 30 | - | - | -
SWS-STEAM | 509 | SWG-4-509-002-B1S1-IH-T1-1 | 4 | 4/4 | 0 | 2 | 4BQAU000D00 | UNION,SWAGE LOK OR PARKER TUBE TO TUBE MIN PN20 FRGD.ASTM A105 "PARKER A-LOK OR EQUIVALENT DESIGNE 1/2" | UNION | 1/2 | K.C.S NACE | Piece | 2 |  | IH | 30 | - | - | -
SWS-STEAM | 509 | SWG-4-509-002-B1S1-IH-T1-2 | 2 | 2/4 | 0 | 2 | 4BQAU000D00 | UNION,SWAGE LOK OR PARKER TUBE TO TUBE MIN PN20 FRGD.ASTM A105 "PARKER A-LOK OR EQUIVALENT DESIGNE 1/2" | UNION | 1/2 | K.C.S NACE | Piece | 3 |  | IH | 30 | - | - | -
SWS-STEAM | 509 | SWG-4-509-002-B1S1-IH-T1-2 | 3 | 3/4 | 0 | 2 | 4BQAU000D00 | UNION,SWAGE LOK OR PARKER TUBE TO TUBE MIN PN20 FRGD.ASTM A105 "PARKER A-LOK OR EQUIVALENT DESIGNE 1/2" | UNION | 1/2 | K.C.S NACE | Piece | 1 |  | IH | 30 | - | - | -
SWS-STEAM | 509 | SWG-4-509-002-B1S1-IH-T1-2 | 4 | 4/4 | 0 | 2 | 4BQAU000D00 | UNION,SWAGE LOK OR PARKER TUBE TO TUBE MIN PN20 FRGD.ASTM A105 "PARKER A-LOK OR EQUIVALENT DESIGNE 1/2" | UNION | 1/2 | K.C.S NACE | Piece | 3 |  | IH | 30 | - | - | -
SWS-STEAM | 509 | SWG-4-509-002-B1S1-IH-T1-3 | 1 | 1/4 | 0 | 3 | 4BQAU000D00 | UNION,SWAGE LOK OR PARKER TUBE TO TUBE MIN PN20 FRGD.ASTM A105 "PARKER A-LOK OR EQUIVALENT DESIGNE 1/2" | UNION | 1/2 | K.C.S NACE | Piece | 1 |  | IH | 30 | - | - | -
SWS-STEAM | 509 | SWG-4-509-002-B1S1-IH-T1-3 | 2 | 2/4 | 0 | 2 | 4BQAU000D00 | UNION,SWAGE LOK OR PARKER TUBE TO TUBE MIN PN20 FRGD.ASTM A105 "PARKER A-LOK OR EQUIVALENT DESIGNE 1/2" | UNION | 1/2 | K.C.S NACE | Piece | 1 |  | IH | 30 | - | - | -
SWS-STEAM | 509 | SWG-4-509-002-B1S1-IH-T1-3 | 3 | 3/4 | 0 | 2 | 4BQAU000D00 | UNION,SWAGE LOK OR PARKER TUBE TO TUBE MIN PN20 FRGD.ASTM A105 "PARKER A-LOK OR EQUIVALENT DESIGNE 1/2" | UNION | 1/2 | K.C.S NACE | Piece | 3 |  | IH | 30 | - | - | -
SWS-STEAM | 509 | SWG-4-509-002-B1S1-IH-T1-3 | 4 | 4/4 | 0 | 2 | 4BQAU000D00 | UNION,SWAGE LOK OR PARKER TUBE TO TUBE MIN PN20 FRGD.ASTM A105 "PARKER A-LOK OR EQUIVALENT DESIGNE 1/2" | UNION | 1/2 | K.C.S NACE | Piece | 2 |  | IH | 30 | - | - | -
SWS-STEAM | 509 | SWG-4-509-019-B1S1-IH-T1-1 | 1 | 1/8 | 0 | 3 | 4BQAU000D00 | UNION,SWAGE LOK OR PARKER TUBE TO TUBE MIN PN20 FRGD.ASTM A105 "PARKER A-LOK OR EQUIVALENT DESIGNE 1/2" | UNION | 1/2 | S.S | Piece | 1 |  | IH | 30 | - | - | -
SWS-STEAM | 509 | SWG-4-509-019-B1S1-IH-T1-1 | 2 | 2/8 | 0 | 2 | 4BQAU000D00 | UNION,SWAGE LOK OR PARKER TUBE TO TUBE MIN PN20 FRGD.ASTM A105 "PARKER A-LOK OR EQUIVALENT DESIGNE 1/2" | UNION | 1/2 | S.S | Piece | 1 |  | IH | 30 | - | - | -
SWS-STEAM | 509 | SWG-4-509-019-B1S1-IH-T1-1 | 4 | 4/8 | 0 | 3 | 4BQAU000D00 | UNION,SWAGE LOK OR PARKER TUBE TO TUBE MIN PN20 FRGD.ASTM A105 "PARKER A-LOK OR EQUIVALENT DESIGNE 1/2" | UNION | 1/2 | S.S | Piece | 2 |  | IH | 30 | - | - | -
SWS-STEAM | 509 | SWG-4-509-019-B1S1-IH-T1-1 | 6 | 6/8 | 0 | 2 | 4BQAU000D00 | UNION,SWAGE LOK OR PARKER TUBE TO TUBE MIN PN20 FRGD.ASTM A105 "PARKER A-LOK OR EQUIVALENT DESIGNE 1/2" | UNION | 1/2 | S.S | Piece | 1 |  | IH | 30 | - | - | -
SWS-STEAM | 509 | SWG-4-509-019-B1S1-IH-T1-1 | 7 | 7/8 | 0 | 2 | 4BQAU000D00 | UNION,SWAGE LOK OR PARKER TUBE TO TUBE MIN PN20 FRGD.ASTM A105 "PARKER A-LOK OR EQUIVALENT DESIGNE 1/2" | UNION | 1/2 | S.S | Piece | 4 |  | IH | 30 | - | - | -
SWS-STEAM | 509 | SWG-4-509-019-B1S1-IH-T1-1 | 8 | 8/8 | 0 | 2 | 4BQAU000D00 | UNION,SWAGE LOK OR PARKER TUBE TO TUBE MIN PN20 FRGD.ASTM A105 "PARKER A-LOK OR EQUIVALENT DESIGNE 1/2" | UNION | 1/2 | S.S | Piece | 1 |  | IH | 30 | - | - | -
SWS-STEAM | 509 | SWG-4-509-019-B1S1-IH-T1-2 | 2 | 2/4 | 0 | 2 | 4BQAU000D00 | UNION,SWAGE LOK OR PARKER TUBE TO TUBE MIN PN20 FRGD.ASTM A105 "PARKER A-LOK OR EQUIVALENT DESIGNE 1/2" | UNION | 1/2 | K.C.S NACE | Piece | 1 |  | IH | 30 | - | - | -
SWS-STEAM | 509 | SWG-4-509-019-B1S1-IH-T1-2 | 3 | 3/4 | 0 | 2 | 4BQAU000D00 | UNION,SWAGE LOK OR PARKER TUBE TO TUBE MIN PN20 FRGD.ASTM A105 "PARKER A-LOK OR EQUIVALENT DESIGNE 1/2" | UNION | 1/2 | K.C.S NACE | Piece | 4 |  | IH | 30 | - | - | -
SWS-STEAM | 509 | SWG-4-509-019-B1S1-IH-T1-2 | 4 | 4/4 | 0 | 2 | 4BQAU000D00 | UNION,SWAGE LOK OR PARKER TUBE TO TUBE MIN PN20 FRGD.ASTM A105 "PARKER A-LOK OR EQUIVALENT DESIGNE 1/2" | UNION | 1/2 | K.C.S NACE | Piece | 1 |  | IH | 30 | - | - | -
SWS-STEAM | 509 | SWG-4-509-019-B1S1-IH-T1-3 | 2 | 2/4 | 0 | 2 | 4BQAU000D00 | UNION,SWAGE LOK OR PARKER TUBE TO TUBE MIN PN20 FRGD.ASTM A105 "PARKER A-LOK OR EQUIVALENT DESIGNE 1/2" | UNION | 1/2 | K.C.S NACE | Piece | 1 |  | IH | 30 | - | - | -
SWS-STEAM | 509 | SWG-4-509-019-B1S1-IH-T1-3 | 3 | 3/4 | 0 | 2 | 4BQAU000D00 | UNION,SWAGE LOK OR PARKER TUBE TO TUBE MIN PN20 FRGD.ASTM A105 "PARKER A-LOK OR EQUIVALENT DESIGNE 1/2" | UNION | 1/2 | K.C.S NACE | Piece | 4 |  | IH | 30 | - | - | -
SWS-STEAM | 509 | SWG-4-509-019-B1S1-IH-T1-3 | 4 | 4/4 | 0 | 2 | 4BQAU000D00 | UNION,SWAGE LOK OR PARKER TUBE TO TUBE MIN PN20 FRGD.ASTM A105 "PARKER A-LOK OR EQUIVALENT DESIGNE 1/2" | UNION | 1/2 | K.C.S NACE | Piece | 1 |  | IH | 30 | - | - | -
SWS-STEAM | 509 | SWG-6-509-006-B1S1-IH-T1-2 | 2 | 2/2 | 0 | 2 | 4BQAU000D00 | UNION,SWAGE LOK OR PARKER TUBE TO TUBE MIN PN20 FRGD.ASTM A105 "PARKER A-LOK OR EQUIVALENT DESIGNE 1/2" | UNION | 1/2 | K.C.S NACE | Piece | 2 |  | IH | 30 | - | - | -
SWS-STEAM | 509 | SWG-6-509-006-B1S1-IH-T1-3 | 2 | 2/2 | 0 | 2 | 4BQAU000D00 | UNION,SWAGE LOK OR PARKER TUBE TO TUBE MIN PN20 FRGD.ASTM A105 "PARKER A-LOK OR EQUIVALENT DESIGNE 1/2" | UNION | 1/2 | S.S | Piece | 2 |  | IH | 30 | - | - | -
FLS-STEAM | 525 | AFL-18-525-027-B1S1-IH-T6-1 | 1 | 1/3 | 00 | 2 | 4BQAU000E00 | UNION,SWAGE LOK OR PARKER TUBE TO TUBE MIN PN20 FRGD.ASTM A105 "PARKER A-LOK OR EQUIVALENT DESIGNE 3/4" | UNION | 3/4 | K.C.S NACE | Piece | 2 |  | IH | 30 | - | - | - | SACR-JNP-PAINT-SITE-093 | 2022-10-01 |  |  | SACR-JNP-INSULATION-025 | 2023-01-11
FLS-STEAM | 525 | AFL-18-525-027-B1S1-IH-T6-1 | 2 | 2/3 | 00 | 2 | 4BQAU000E00 | UNION,SWAGE LOK OR PARKER TUBE TO TUBE MIN PN20 FRGD.ASTM A105 "PARKER A-LOK OR EQUIVALENT DESIGNE 3/4" | UNION | 3/4 | K.C.S NACE | Piece | 3 |  | IH | 30 | - | - | - | SACR-JNP-PAINT-SITE-093 | 2022-10-01 |  |  | SACR-JNP-INSULATION-025 | 2023-01-11
FLS-STEAM | 525 | AFL-18-525-027-B1S1-IH-T6-1 | 3 | 3/3 | 00 | 2 | 4BQAU000E00 | UNION,SWAGE LOK OR PARKER TUBE TO TUBE MIN PN20 FRGD.ASTM A105 "PARKER A-LOK OR EQUIVALENT DESIGNE 3/4" | UNION | 3/4 | K.C.S NACE | Piece | 3 |  | IH | 30 | - | - | - | SACR-JNP-PAINT-SITE-093 | 2022-10-01 |  |  | SACR-JNP-INSULATION-025 | 2023-01-11
FLS-STEAM | 525 | AFL-18-525-027-B1S1-IH-T6-2 | 1 | 1/3 | 00 | 2 | 4BQAU000E00 | UNION,SWAGE LOK OR PARKER TUBE TO TUBE MIN PN20 FRGD.ASTM A105 "PARKER A-LOK OR EQUIVALENT DESIGNE 3/4" | UNION | 3/4 | K.C.S NACE | Piece | 2 |  | IH | 30 | - | - | - | SACR-JNP-PAINT-SITE-093 | 2022-10-01 |  |  | SACR-JNP-INSULATION-025 | 2023-01-11
FLS-STEAM | 525 | AFL-18-525-027-B1S1-IH-T6-2 | 2 | 2/3 | 00 | 2 | 4BQAU000E00 | UNION,SWAGE LOK OR PARKER TUBE TO TUBE MIN PN20 FRGD.ASTM A105 "PARKER A-LOK OR EQUIVALENT DESIGNE 3/4" | UNION | 3/4 | K.C.S NACE | Piece | 4 |  | IH | 30 | - | - | - | SACR-JNP-PAINT-SITE-093 | 2022-10-01 |  |  | SACR-JNP-INSULATION-025 | 2023-01-11
FLS-STEAM | 525 | AFL-18-525-027-B1S1-IH-T6-2 | 3 | 3/3 | 00 | 2 | 4BQAU000E00 | UNION,SWAGE LOK OR PARKER TUBE TO TUBE MIN PN20 FRGD.ASTM A105 "PARKER A-LOK OR EQUIVALENT DESIGNE 3/4" | UNION | 3/4 | K.C.S NACE | Piece | 3 |  | IH | 30 | - | - | - | SACR-JNP-PAINT-SITE-093 | 2022-10-01 |  |  | SACR-JNP-INSULATION-025 | 2023-01-11
FLS-STEAM | 525 | AFL-18-525-027-B1S1-IH-T6-3 | 1 | 1/3 | 00 | 2 | 4BQAU000E00 | UNION,SWAGE LOK OR PARKER TUBE TO TUBE MIN PN20 FRGD.ASTM A105 "PARKER A-LOK OR EQUIVALENT DESIGNE 3/4" | UNION | 3/4 | K.C.S NACE | Piece | 2 |  | IH | 30 | - | - | - | SACR-JNP-PAINT-SITE-093 | 2022-10-01 |  |  | SACR-JNP-INSULATION-024 | 2023-01-11
FLS-STEAM | 525 | AFL-18-525-027-B1S1-IH-T6-3 | 2 | 2/3 | 00 | 2 | 4BQAU000E00 | UNION,SWAGE LOK OR PARKER TUBE TO TUBE MIN PN20 FRGD.ASTM A105 "PARKER A-LOK OR EQUIVALENT DESIGNE 3/4" | UNION | 3/4 | K.C.S NACE | Piece | 3 |  | IH | 30 | - | - | - | SACR-JNP-PAINT-SITE-093 | 2022-10-01 |  |  | SACR-JNP-INSULATION-024 | 2023-01-11
FLS-STEAM | 525 | AFL-18-525-027-B1S1-IH-T6-3 | 3 | 3/3 | 00 | 2 | 4BQAU000E00 | UNION,SWAGE LOK OR PARKER TUBE TO TUBE MIN PN20 FRGD.ASTM A105 "PARKER A-LOK OR EQUIVALENT DESIGNE 3/4" | UNION | 3/4 | K.C.S NACE | Piece | 3 |  | IH | 30 | - | - | - | SACR-JNP-PAINT-SITE-093 | 2022-10-01 |  |  | SACR-JNP-INSULATION-025 | 2023-01-11
FLS-STEAM | 525 | AFL-18-525-027-B1S1-IH-T7-1 | 1 | 1/4 | 00 | 2 | 4BQAU000E00 | UNION,SWAGE LOK OR PARKER TUBE TO TUBE MIN PN20 FRGD.ASTM A105 "PARKER A-LOK OR EQUIVALENT DESIGNE 3/4" | UNION | 3/4 | K.C.S NACE | Piece | 2 |  | IH | 30 | - | - | - | SACR-JNP-PAINT-SITE-093 | 2022-10-01
FLS-STEAM | 525 | AFL-18-525-027-B1S1-IH-T7-1 | 2 | 2/4 | 00 | 2 | 4BQAU000E00 | UNION,SWAGE LOK OR PARKER TUBE TO TUBE MIN PN20 FRGD.ASTM A105 "PARKER A-LOK OR EQUIVALENT DESIGNE 3/4" | UNION | 3/4 | K.C.S NACE | Piece | 1 |  | IH | 30 | - | - | - | SACR-JNP-PAINT-SITE-093 | 2022-10-01
FLS-STEAM | 525 | AFL-18-525-027-B1S1-IH-T7-1 | 3 | 3/4 | 00 | 2 | 4BQAU000E00 | UNION,SWAGE LOK OR PARKER TUBE TO TUBE MIN PN20 FRGD.ASTM A105 "PARKER A-LOK OR EQUIVALENT DESIGNE 3/4" | UNION | 3/4 | K.C.S NACE | Piece | 2 |  | IH | 30 | - | - | - | SACR-JNP-PAINT-SITE-093 | 2022-10-01
FLS-STEAM | 525 | AFL-18-525-027-B1S1-IH-T7-2 | 1 | 1/4 | 00 | 2 | 4BQAU000E00 | UNION,SWAGE LOK OR PARKER TUBE TO TUBE MIN PN20 FRGD.ASTM A105 "PARKER A-LOK OR EQUIVALENT DESIGNE 3/4" | UNION | 3/4 | K.C.S NACE | Piece | 2 |  | IH | 30 | - | - | - | SACR-JNP-PAINT-SITE-093 | 2022-10-01
FLS-STEAM | 525 | AFL-18-525-027-B1S1-IH-T7-2 | 2 | 2/4 | 00 | 2 | 4BQAU000E00 | UNION,SWAGE LOK OR PARKER TUBE TO TUBE MIN PN20 FRGD.ASTM A105 "PARKER A-LOK OR EQUIVALENT DESIGNE 3/4" | UNION | 3/4 | K.C.S NACE | Piece | 1 |  | IH | 30 | - | - | - | SACR-JNP-PAINT-SITE-093 | 2022-10-01
FLS-STEAM | 525 | AFL-18-525-027-B1S1-IH-T7-2 | 3 | 3/4 | 00 | 2 | 4BQAU000E00 | UNION,SWAGE LOK OR PARKER TUBE TO TUBE MIN PN20 FRGD.ASTM A105 "PARKER A-LOK OR EQUIVALENT DESIGNE 3/4" | UNION | 3/4 | K.C.S NACE | Piece | 2 |  | IH | 30 | - | - | - | SACR-JNP-PAINT-SITE-093 | 2022-10-01
FLS-STEAM | 525 | AFL-18-525-027-B1S1-IH-T7-3 | 1 | 1/4 | 00 | 2 | 4BQAU000E00 | UNION,SWAGE LOK OR PARKER TUBE TO TUBE MIN PN20 FRGD.ASTM A105 "PARKER A-LOK OR EQUIVALENT DESIGNE 3/4" | UNION | 3/4 | K.C.S NACE | Piece | 2 |  | IH | 30 | - | - | - | SACR-JNP-PAINT-SITE-093 | 2022-10-01
FLS-STEAM | 525 | AFL-18-525-027-B1S1-IH-T7-3 | 2 | 2/4 | 00 | 2 | 4BQAU000E00 | UNION,SWAGE LOK OR PARKER TUBE TO TUBE MIN PN20 FRGD.ASTM A105 "PARKER A-LOK OR EQUIVALENT DESIGNE 3/4" | UNION | 3/4 | K.C.S NACE | Piece | 1 |  | IH | 30 | - | - | - | SACR-JNP-PAINT-SITE-093 | 2022-10-01
FLS-STEAM | 525 | AFL-18-525-027-B1S1-IH-T7-3 | 3 | 3/4 | 00 | 2 | 4BQAU000E00 | UNION,SWAGE LOK OR PARKER TUBE TO TUBE MIN PN20 FRGD.ASTM A105 "PARKER A-LOK OR EQUIVALENT DESIGNE 3/4" | UNION | 3/4 | K.C.S NACE | Piece | 2 |  | IH | 30 | - | - | - | SACR-JNP-PAINT-SITE-093 | 2022-10-01
FLS-STEAM | 525 | AFL-18-525-027-B1S1-IH-T8-1 | 1 | 1/2 | 00 | 2 | 4BQAU000E00 | UNION,SWAGE LOK OR PARKER TUBE TO TUBE MIN PN20 FRGD.ASTM A105 "PARKER A-LOK OR EQUIVALENT DESIGNE 3/4" | UNION | 3/4 | K.C.S NACE | Piece | 2 |  | IH | 30 | - | - | - | SACR-JNP-PAINT-SITE-093 | 2022-10-01 |  |  | SACR-JNP-INSULATION-029 | 2023-01-20
FLS-STEAM | 525 | AFL-18-525-027-B1S1-IH-T8-1 | 2 | 2/2 | 00 | 2 | 4BQAU000E00 | UNION,SWAGE LOK OR PARKER TUBE TO TUBE MIN PN20 FRGD.ASTM A105 "PARKER A-LOK OR EQUIVALENT DESIGNE 3/4" | UNION | 3/4 | K.C.S NACE | Piece | 2 |  | IH | 30 | - | - | - | SACR-JNP-PAINT-SITE-093 | 2022-10-01 |  |  | SACR-JNP-INSULATION-029 | 2023-01-20
FLS-STEAM | 525 | AFL-18-525-027-B1S1-IH-T8-2 | 1 | 1/2 | 00 | 2 | 4BQAU000E00 | UNION,SWAGE LOK OR PARKER TUBE TO TUBE MIN PN20 FRGD.ASTM A105 "PARKER A-LOK OR EQUIVALENT DESIGNE 3/4" | UNION | 3/4 | K.C.S NACE | Piece | 2 |  | IH | 30 | - | - | - | SACR-JNP-PAINT-SITE-093 | 2022-10-01 |  |  | SACR-JNP-INSULATION-029 | 2023-01-20
FLS-STEAM | 525 | AFL-18-525-027-B1S1-IH-T8-2 | 2 | 2/2 | 00 | 2 | 4BQAU000E00 | UNION,SWAGE LOK OR PARKER TUBE TO TUBE MIN PN20 FRGD.ASTM A105 "PARKER A-LOK OR EQUIVALENT DESIGNE 3/4" | UNION | 3/4 | K.C.S NACE | Piece | 2 |  | IH | 30 | - | - | - | SACR-JNP-PAINT-SITE-093 | 2022-10-01 |  |  | SACR-JNP-INSULATION-029 | 2023-01-20
FLS-STEAM | 525 | AFL-18-525-027-B1S1-IH-T8-3 | 1 | 1/2 | 00 | 2 | 4BQAU000E00 | UNION,SWAGE LOK OR PARKER TUBE TO TUBE MIN PN20 FRGD.ASTM A105 "PARKER A-LOK OR EQUIVALENT DESIGNE 3/4" | UNION | 3/4 | K.C.S NACE | Piece | 2 |  | IH | 30 | - | - | - | SACR-JNP-PAINT-SITE-093 | 2022-10-01 |  |  | SACR-JNP-INSULATION-029 | 2023-01-20
FLS-STEAM | 525 | AFL-18-525-027-B1S1-IH-T8-3 | 2 | 2/2 | 00 | 2 | 4BQAU000E00 | UNION,SWAGE LOK OR PARKER TUBE TO TUBE MIN PN20 FRGD.ASTM A105 "PARKER A-LOK OR EQUIVALENT DESIGNE 3/4" | UNION | 3/4 | K.C.S NACE | Piece | 2 |  | IH | 30 | - | - | - | SACR-JNP-PAINT-SITE-093 | 2022-10-01 |  |  | SACR-JNP-INSULATION-029 | 2023-01-20
FLS-STEAM | 525 | AFL-18-525-027-B1S1-IH-T9-1 | 1 | 1/1 | 00 | 2 | 4BQAU000E00 | UNION,SWAGE LOK OR PARKER TUBE TO TUBE MIN PN20 FRGD.ASTM A105 "PARKER A-LOK OR EQUIVALENT DESIGNE 3/4" | UNION | 3/4 | K.C.S NACE | Piece | 5 |  | IH | 30 | - | - | - | SACR-JNP-PAINT-SITE-093 | 2022-10-01
FLS-STEAM | 525 | AFL-18-525-027-B1S1-IH-T9-2 | 1 | 1/1 | 00 | 2 | 4BQAU000E00 | UNION,SWAGE LOK OR PARKER TUBE TO TUBE MIN PN20 FRGD.ASTM A105 "PARKER A-LOK OR EQUIVALENT DESIGNE 3/4" | UNION | 3/4 | K.C.S NACE | Piece | 5 |  | IH | 30 | - | - | - | SACR-JNP-PAINT-SITE-093 | 2022-10-01
FLS-STEAM | 525 | AFL-18-525-027-B1S1-IH-T9-3 | 1 | 1/1 | 00 | 2 | 4BQAU000E00 | UNION,SWAGE LOK OR PARKER TUBE TO TUBE MIN PN20 FRGD.ASTM A105 "PARKER A-LOK OR EQUIVALENT DESIGNE 3/4" | UNION | 3/4 | K.C.S NACE | Piece | 5 |  | IH | 30 | - | - | - | SACR-JNP-PAINT-SITE-093 | 2022-10-01
FLS-STEAM | 525 | AFL-3/4-525-020-B1S1-IH-T10-1 | 2 | 2/2 | 00 | 2 | 4BQAU000C00 | UNION,SWAGE LOK OR PARKER TUBE TO TUBE MIN PN20 FRGD.ASTM A105 "PARKER A-LOK OR EQUIVALENT DESIGNE 3/8" | UNION | 3/8 | K.C.S NACE | Piece | 1 |  | IH | 30 | - | - | - |  | 2022-10-01
FLS-STEAM | 525 | AFL-3/4-525-020-B1S1-IH-T10-2 | 2 | 2/2 | 00 | 2 | 4BQAU000C00 | UNION,SWAGE LOK OR PARKER TUBE TO TUBE MIN PN20 FRGD.ASTM A105 "PARKER A-LOK OR EQUIVALENT DESIGNE 3/8" | UNION | 3/8 | K.C.S NACE | Piece | 1 |  | IH | 30 | - | - | - |  | 2022-10-01
FLS-STEAM | 525 | AFL-3/4-525-024-B1S1-IH-T10-1 | 1 | 1/2 | 00 | 2 | 4BQAU000C00 | UNION,SWAGE LOK OR PARKER TUBE TO TUBE MIN PN20 FRGD.ASTM A105 "PARKER A-LOK OR EQUIVALENT DESIGNE 3/8" | UNION | 3/8 | K.C.S NACE | Piece | 2 |  | IH | 30 | - | - | - |  | 2022-10-01
FLS-STEAM | 525 | AFL-3/4-525-024-B1S1-IH-T10-2 | 1 | 1/2 | 00 | 2 | 4BQAU000C00 | UNION,SWAGE LOK OR PARKER TUBE TO TUBE MIN PN20 FRGD.ASTM A105 "PARKER A-LOK OR EQUIVALENT DESIGNE 3/8" | UNION | 3/8 | K.C.S NACE | Piece | 2 |  | IH | 30 | - | - | - |  | 2022-10-01
SWS-STEAM | 509 | FLG-11/2-509-001-B1S1-IH-T1-1 | 1 | 1/3 | 00 | 2 | 4BQAU000C00 | UNION,SWAGE LOK OR PARKER TUBE TO TUBE MIN PN20 FRGD.ASTM A105 "PARKER A-LOK OR EQUIVALENT DESIGNE 3/8" | UNION | 3/8 | K.C.S NACE | Piece | 2 |  | IH | 30 | - | - | -
SWS-STEAM | 509 | FLG-11/2-509-001-B1S1-IH-T1-1 | 2 | 2/3 | 00 | 2 | 4BQAU000C00 | UNION,SWAGE LOK OR PARKER TUBE TO TUBE MIN PN20 FRGD.ASTM A105 "PARKER A-LOK OR EQUIVALENT DESIGNE 3/8" | UNION | 3/8 | K.C.S NACE | Piece | 2 |  | IH | 30 | - | - | -
SWS-STEAM | 509 | FLG-11/2-509-001-B1S1-IH-T1-1 | 3 | 3/3 | 00 | 2 | 4BQAU000C00 | UNION,SWAGE LOK OR PARKER TUBE TO TUBE MIN PN20 FRGD.ASTM A105 "PARKER A-LOK OR EQUIVALENT DESIGNE 3/8" | UNION | 3/8 | K.C.S NACE | Piece | 3 |  | IH | 30 | - | - | -
SWS | 509 | ISA-2-509-002-B1V1G-NP | 1 | 1/10 | 00 | 12 | 4QTAC6000E00 | GATE 800# SCRD A105N TRIM NO.1 BB HO, SOLID WEDGE, API 602 | VALVE | 3/4 | K.C.S | Piece | 1 |  | NP | - | NP | 85 | -
SWS | 509 | ISA-2-509-002-B1V1G-NP | 3 | 3/10 | 00 | 4 | 4QTAC6000E00 | GATE 800# SCRD A105N TRIM NO.1 BB HO, SOLID WEDGE, API 602 | VALVE | 3/4 | K.C.S | Piece | 1 |  | NP | - | NP | 85 | -
SWS | 509 | ISA-2-509-002-B1V1G-NP | 4 | 4/10 | 00 | 6 | 4QTAC6000E00 | GATE 800# SCRD A105N TRIM NO.1 BB HO, SOLID WEDGE, API 602 | VALVE | 3/4 | K.C.S | Piece | 1 |  | NP | - | NP | 85 | -
FLS | 525 | ISA-2-525-001-B1V1G-NP | 1 | 1/13 | 1 | 11 | 4QTAC6000E00 | GATE 800# SCRD A105N TRIM NO.1 BB HO, SOLID WEDGE, API 602 | VALVE | 3/4 | K.C.S | Piece | 1 |  | NP | - | NP | 85 | -
FLS | 525 | ISA-2-525-001-B1V1G-NP | 2 | 2/13 | 1 | 12 | 4QTAC6000E00 | GATE 800# SCRD A105N TRIM NO.1 BB HO, SOLID WEDGE, API 602 | VALVE | 3/4 | K.C.S | Piece | 1 |  | NP | - | NP | 85 | -
FLS | 525 | ISA-2-525-001-B1V1G-NP | 3 | 3/13 | 1 | 6 | 4QTAC6000E00 | GATE 800# SCRD A105N TRIM NO.1 BB HO, SOLID WEDGE, API 602 | VALVE | 3/4 | K.C.S | Piece | 1 |  | NP | - | NP | 85 | -
FLS | 525 | ISA-2-525-001-B1V1G-NP | 4 | 4/13 | 1 | 7 | 4QTAC6000E00 | GATE 800# SCRD A105N TRIM NO.1 BB HO, SOLID WEDGE, API 602 | VALVE | 3/4 | K.C.S | Piece | 1 |  | NP | - | NP | 85 | -
FLS | 525 | PTW-8-525-001-B1L1G-PT | 2 | 2/5 | 4a | 4 | 4QTAC6000E00 | GATE 800# SCRD A105N TRIM NO.1 BB HO, SOLID WEDGE, API 602 | VALVE | 3/4 | K.C.S | Piece | 1 |  | PT | - | NP | 85 | -
SWS | 509 | AFL-8-509-006-B1C3N-ST | 2 | 2/6 | 3 | 2 | 4GAAEE040803 | WELDOLET SCH40 X SCH40 A105N NACE MR0175/ISO 15156 SSC resistant MSS SP-97,8",3" | WELDOLET | 8 | K.C.S NACE | Piece | 1 |  | ST | 60 | PS5 | 155 | - |  | 2022-10-01 | SACR-JNP-PAINT-SITE-088 |  | SACR-JNP-INSULATION-073 | 2024-06-13
SWS | 509 | AFL-8-509-006-B1C3N-ST | 3 | 3/6 | 3 | 3 | 4GAAEK040802 | WELDOLET SCH40 X SCH160 A105N NACE MR0175/ISO 15156 SSC resistant MSS SP-97,8",2" | WELDOLET | 8 | K.C.S NACE | Piece | 1 |  | ST | 60 | PS5 | 155 | - |  | 2022-10-01 | SACR-JNP-PAINT-SITE-088 |  | SACR-JNP-INSULATION-073 | 2024-06-13
SWS | 509 | SWA-6-509-024-B1L6N-IH | 3 | 3/4 | 1 | 2 | 4GAAQK061002 | WELDOLET XS X SCH160 A105N NACE MR0175/ISO 15156 SSC resistant, HIC resitant MSS SP-97,10",2" | WELDOLET | 10 | K.C.S NACE | Piece | 1 |  | IH | 40 | PS6 | 155 | - |  |  | SACR-JNP-PAINT-SITE-089 | 2024-03-11 | SACR-JNP-INSULATION-034 | 2024-02-23
FWS | 522 | FWA-20-522-002-B1L1-PT | 2 | 2/5 | 1 | 3 | 4GAAPE002003 | WELDOLET STD WT X SCH 40 A105N MSS SP-97,20",3" | WELDOLET | 20 | K.C.S | Piece | 1 |  | PT | - | PS1 | 85 | - | SACR-JNP-PAINT-SITE-007 | 2022-10-03 | SACR-JNP-PAINT-SITE-012 | 2022-10-05
FWS | 522 | FWA-20-522-002-B1L1-PT | 3 | 3/5 | 1 | 3 | 4GAAPE002003 | WELDOLET STD WT X SCH 40 A105N MSS SP-97,20",3" | WELDOLET | 20 | K.C.S | Piece | 2 |  | PT | - | PS1 | 85 | - | SACR-JNP-PAINT-SITE-007 | 2022-10-03 | SACR-JNP-PAINT-SITE-012 | 2022-10-05
FWS | 522 | FWA-20-522-002-B1L1-PT | 4 | 4/5 | 1 | 3 | 4GAAPE002003 | WELDOLET STD WT X SCH 40 A105N MSS SP-97,20",3" | WELDOLET | 20 | K.C.S | Piece | 1 |  | PT | - | PS1 | 85 | - | SACR-JNP-PAINT-SITE-007 | 2022-10-03 | SACR-JNP-PAINT-SITE-012 | 2022-10-05
FWS | 522 | FWA-20-522-003-B1L1-PT | 2 | 2/5 | 2 | 3 | 4GAAPE002003 | WELDOLET STD WT X SCH 40 A105N MSS SP-97,20",3" | WELDOLET | 20 | K.C.S | Piece | 1 |  | PT | - | PS1 | 85 | - | SACR-JNP-PAINT-SITE-008 | 2022-10-03 | SACR-JNP-PAINT-SITE-012 | 2022-10-05
FLS | 525 | FLR-48-525-002-B1A3-IP | 4 | 4/9 | 2 | 3 | 4GAAQK004802 | WELDOLET XS X SCH160 A105N MSS SP-97,48",2" | WELDOLET | 48 | K.C.S | Piece | 1 |  | IP | 30 | PS1 | 250 | - | SACR-JNP-PAINT-SITE-017 | 2022-10-12 | SACR-JNP-PAINT-SITE-018 | 2022-10-11 | SACR-JNP-INSULATION-075 | 2024-06-13
FLS | 525 | FLR-48-525-002-B1A3-IP | 5 | 5/9 | 2 | 3 | 4GAAQK004802 | WELDOLET XS X SCH160 A105N MSS SP-97,48",2" | WELDOLET | 48 | K.C.S | Piece | 1 |  | IP | 30 | PS1 | 250 | - | SACR-JNP-PAINT-SITE-017 | 2022-10-12 | SACR-JNP-PAINT-SITE-018 | 2022-10-11 | SACR-JNP-INSULATION-075 | 2024-06-13