## Sheet1
LAN & TEL INSTALLATION
No. | Describtion | Unit | Qty
1 | Installation 42 U LAN/TEL CABINET Free standing Standard 42U, 19 inch, Perforated door 100 cm depth, Plinth100mm, FAN, Filter Light Panel, Ergonomic handle bar, right or left hand mounting possible, Access from up Cable Entry Panel, Cable Management Panel with Replacement Front Cove, Blank Panel Models Power Module, General Cable Holder for Deep Racks | set | 4
2 | Installation 12 U LAN/TEL CABINET Wall Mount Standard 12U, 19 inch -Perforated door -Plinth100mm -IE & PE bar -FAN, Filter & Thermostat -Light Panel -Ergonomic handle bar, right or left hand mounting possible - Cable Entry Panel -Cable Management Panel with Replacement Front Cove -Blank Panel Models -Power Module | set | 7
3 | Installation CORE SWITCH -Input Voltage 230VAC UPS -EMC : IEC/EN 61000-6-1 -Dual redundant, modular power supplies and three modular fans providing redundancy -Modular Chassis -Redundant Power Supply -24 × 10/100/1000 10G SFP+ Optical ports | set | 2
4 | Installation 48/24 PORT ETHERNET ACCESS SWITCH 19 inches Rack Mount -48 x 10/100/1000 Ethernet Gigabit ports 2 x 10G SFP+ VLAN enable as per IEEE802.1Q POE Support 230 VAC power supply | set | 8
6 | INSTALLATION VOICE PATCH PANEL -50 Ports | set | 22
7 | SFP MODULES -Ethernet 10GBase-SR -LC Single-mode -10 Gbps ransfer rate -IEEE 802.3ae -SFP+ -850 nm optical wave length | set | 20
8 | Installation TELEPHON AND LAN SOCKET DOUBLE RJ45 CAT6 SOCKET SUITABLE FOR IP PHONE AND NETWORK | set | 200
9 | Installation ACCESSORIES Accessories,Keyston,Pigtail,Patch Cord,Ladder… -LC / LC Fiber connectors… -2 x Dual RJ45 + 2 x Electrical Socket | set | 1
10 | Installation OUTDOOR ANALOG TELEPHONE IP55 Pedestal/Structure/Wٌall Mounted Analogue DTMF Signaling Caller ID Display Tone Dialing Acoustic Hood | set | 5
11 | Installation TELEPHONE JUNCTION BOX -IP55 -Weather Proof -Hot Dip Galvanized -Lockable door -Pole / Structure Mounted -Required Steel type Brackets, Bolt & Nuts -3x M20 Cable Gland from Bottom | set | 5
12 | Installation 20 U LAN/TEL CABINET Wall Mount Standard 20U, 19 inch -Perforated door -Plinth100mm -IE & PE bar -FAN, Filter & Thermostat -Light Panel -Ergonomic handle bar, right or left hand mounting possible - Cable Entry Panel -Cable Management Panel with Replacement Front Cove -Blank Panel Models -Power Module | set | 1
13 | Installation Network Outdoor Keystone SFP | set | 50
14 | Installation UPS Power Outlet | set | 110
15 | Installation City Power Outlet | set | 120
16 | Installation Face Plate Shutter Built in for Network Keystone 2port for Telephones | set | 220
17 | Installation CORE SWITCH -Input Voltage 230VAC UPS -EMC : IEC/EN 61000-6-1 -Dual redundant, modular power supplies and three modular fans providing redundancy -Modular Chassis -Redundant Power Supply -48 × 10/100/1000 10G SFP+ Optical ports | set | 1
18 | Modular PDU - 16 Outlets with (Circuit Breaker) | set | 6
19 | Modular PDU - 16 Outlets Back to Back | set | 6
20 | Installation ROUTER -100Mbps-300Mbps system throughput -3 WAN/LAN ports - 2 SFP ports - multi-Core CPU -1 service module slots -Security, Voice -WAAS - Intelligrnt WAN, OnePK, AVC | set | 1
21 | Installation Fiber Optic Adaptor | set | 175
22 | Installation 48 PORT ELECTRICAL PATCH PANEL 48 Ports Cage -48 x RJ45 Connectors -Rack Mount -Earthing and Grounding -Strong metal work | set | 1
23 | Installation 24 PORT ELECTRICAL PATCH PANEL 24 Ports Cage -24 x RJ45 Connectors -Rack Mount -Earthing and Grounding -Strong metal work | set | 13
24 | Installation 12 PORT OPTICAL PATCH PANEL 12 Optical Ports Cage -19 Inches Rack Mount -Earthing and Grounding -Strong metal work | set | 28
25 | Installation OUTDOOR MOUNTING BOX WITH FACE PLATE | set | 6
26 | Installation Fiber Optic Patch Cord | set | 90
27 | Installation Fiber Optic Pigtail | set | 350
28 | Installation Shielded Unloaded Patch Panel | set | 1
29 | Installation Shielded Cat6 Keystone | set | 12
30 | Installation Cat6 SFTP Patch Cord (2m) | set | 6
31 | Installation Cat6 UTP Patch Cord (2m) | set | 50
32 | Installation Cat6 UTP Patch Cord (5m) | set | 50
33 | Installation Lighe Panel For Rack | set | 6
34 | Installation Cable Mangement For Rack | set | 70
35 | Installation Blank Panel For Rack | set | 10
36 | نصب مادگی سوکت برق صنعتی تک فاز - 32A | set | 12
37 | Installation Cat6 UTP Patch Cord (1m) | set | 240
38 | Installation Cat6 UTP Cable | METER | 13500
39 | Installation SFTP Outdoor Cable | METER | 1500
40 | Installation Power Cable | METER | 5000
41 | Installation Telephone Cable - 20Pair | METER | 1500
42 | Telephone Cable - 6Pair | METER | 1000
43 | Installation Fiber Optic Cable 24 Core | METER | 1500
44 | Fiber Optic Fusion | set | 350
45 | Test of Copper Link ( Fluke Test) & Report | set | 1
46 | Test of Fiber Optic Link ( OTDR & Fluke Test) & Report | set | 1
47 | Installation PVC Trunk | METER | 100
48 | Lableing | SET | 1
Installation Tray
Installation PE Pipe 4"
Installation PE Pipe 2"/3"
Installation PE Manhole 60x60 cm with Door & Janctions
Installation PE Manhole 100x100 cm with Door & Janctions
Installation Cement Manhole 60x60 cm with Door & Janctions
Installation Cement Manhole 100x100 cm with Door & Janctions
Installation Electrical Panel
Installation Outdoor JB for Radio Tower with Accessories
CCTV INSTALLATION
No. | Describtion | Unit | Qty
1 | Installation CCTV CABINET Free standing Standard 42U, 19 inch, Perforated door, 100 cm depth, Plinth100mm, FAN, Filter, Light Panel, Ergonomic handle bar, right or left hand mounting possible, Access from up, Cable Entry Panel, Cable Management Panel with Replacement Front Cove, Power Module General Cable Holder for Deep Racks | SET | 1
2 | Installation CORE SWITCH Input Voltage 230VAC UPS -EMC : IEC/EN 61000-6-1 -Dual redundant, modular power supplies and three modular fans providing redundancy -Modular Chassis -Redundant Power Supply -24 × 10/100/1000 10G SFP+ Optical ports | SET | 1
3 | Installation CAMERA LICENSES (if required) - For any additional camera shall be considerd. | SET | 47
4 | NVR storage or Server: -At least 64 Chanel (At least 42 cameras) -Redundant powrer supply -64 Channel -HDD hot swap with configuration to RAID 0,1,5,6,10 -up to 5 & 8 Megapixel resolution recording 4K -Up to 42 cameras record and backup -Capability of 60 days storage with highest quality (24x7 Continuous Recording) | SET | 1
5 | CCTV Workstaion: - Mainboard:Gigabyte H510MS2H - CPU:Intel® Core™ i7-10700K Processor 3.8GHz ,16M Cache - RAM:GSKILL AEGIS 16GB 3200 DDR4 - HDD:Samsung 980 NVMe M.2 500GB - Case:Green Pars EVO - Power:GREEN GP480A-EUD - Keyboard & Mouse:A4Tech KR-8520D - Graphic Card:GIGABYTE GV-N105TOC-4GD - 2 x 24 inch LED monitor ( LG/Samsung) | SET | 2
6 | Installation INDUSTRIAL SWITCH 8 x Ethernet ports - POE power budget with 40W per -Up to 70 Centigrade Degree -8 x 10/100 TX IEEE802.3af / 802.3at POE ports -2 x Gig SFP ports -DIN rail mount -Ring topology support -Dual Power Supply -Riggid aluminium case -Redundant multi ring - Link Aggregation | SET | 8
7 | Installation OUTDOOR CCTV POLE 5 meters height -Hot Dip Galvanized -4 mm Thickness -Access Valve Required for Cabling -Suitable fo Junction Boxes Implementation -Surge arrester equipment -hazard lights -earth cable -Installation accessories | SET | 12
8 | Installation OUTDOOR CCTV POLE 10 meters height -Hot Dip Galvanized -6 mm Thickness -Access Valve Required for Cabling -Suitable fo Junction Boxes Implementation -Surge arrester equipment -hazard lights -earth cable -Installation accessories | SET | 2
9 | Installation OUTDOOR MARSHALLING BOXES -Hot Dip Galvanized -1.5 mm Thickness -Access Valve Required for Cabling | SET | 8
10 | Installation VIDEO CONFERENCE PACKAGE Video conference webcam with microphone: Logitec | SET | 1
12 | Installation FIXED DOME TYPE CAMERA 5.0 MP, WDR, LightCatcher, Day/Night, Indoor/Outdoor Dome Camera, Integrated IR | SET | 8
13 | Installation FIXED BULLET TYPE CAMERA CCD/CMOS 1/2.8 -Auto Iris - IR Faciliies -WDR>80, ALC, BLC,AGC -Min 5 megapixel of resolution -ONVIF support -Varifocal -M-PEG / J-PEG / H.264 / H.265 -Aluminium Type Housing / Body - IP66 | SET | 36
14 | Installation SPEED DOME CAMERA 2.0 Megapixel (1080p) WDR Day/Night, 30x, Pendant Dome, Self-learning analytics, including Bracket | SET | 3
15 | Installation DISPLAY 65 inch wall display LED | SET | 2
16 | Installation OUTDOOR CCTV POLE 24 meters height -Hot Dip Galvanized -8 mm Thickness -Access Valve Required for Cabling -Suitable fo Junction Boxes Implementation -Surge arrester equipment -hazard lights -earth cable -Installation accessories | SET | 1
17 | Installation 24 PORT ETHERNET ACCESS SWITCH 19 inches Rack Mount -48 x 10/100/1000 Ethernet Gigabit ports 2 x 10G SFP+ 2 * 10G SFP+ VLAN enable as per IEEE802.1Q POE Support POE Support 230 VAC power supply | SET | 1
18 | Installation Fiber Optic Pigtail | SET | 100
19 | Installation Fiber Optic Patch Cord | SET | 25
20 | Installation FIBER SPLICE TRAY 12 Core Fiber Splice Tray Standard fixing points in junction box -Supplied with holders for splice sleeves -Fixing bolts & nuts in JB | SET | 13
21 | Installation Fiber Optic SFP Module | SET | 35
22 | Installation Fiber Optic Adaptor | SET | 50
23 | Installation Modular PDU - 16 Outlets with (Circuit Breaker) | SET | 6
24 | Installation Modular PDU - 16 Outlets Back to Back | SET | 6
25 | Installation Cat6 Shielded Keystone | SET | 50
26 | Installation Cat6 SFTP Socket | SET | 140
27 | Installation Unloaded SFTP Shielded Network Patch Panel | SET | 1
28 | Installation Fiber Optic Patch Panel | SET | 3
29 | Installation 12 Port LC Module for Optic Patch Panel | SET | 20
30 | Installation Fiber Optic Splice Tray (Cassette) | SET | 10
31 | Installation FIBER CABLE - 12CORE | METER | 4500
32 | Installation POWER CABLE 3*6 | METER | 1500
33 | Installation POWER CABLE 3*4 | METER | 1500
34 | Installation POWER CABLE 3*2.5 | METER | 1000
35 | Installation CAT6 SFTP CABLE | METER | 3500
36 | Installation Flexible pipe -PG29 | METER | 200
37 | Installation PVC Trunk | METER | 150
38 | Installation Hot Galvanized Pipe Size - PG29 | METER | 200
39 | Fiber Optic Fusion | SET | 150
40 | Installation Fuse Miniature | SET | 10
42 | Installation Fiber Optic PATCH PANEL 4 PORT in CCTV JB | SET | 10
43 | Installation Cat6 SFTP PATCH PANEL in CCTV JB | SET | 10
44 | Installation Joystick | SET | 1
45 | Installation HDMI CABLE | SET | 2
46 | Installation Cat6 SFTP Patch Cord (1m) | SET | 50
47 | Installation Cat6 SFTP Patch Cord (5m) | SET | 5
48 | Installation Cat6 SFTP Patch Cord (2m) | SET | 5
49 | Installation Power Outlet | SET | 8
50 | Installation pull box 15*15 | SET | 10
51 | Installation Surg Aresster Power | SET | 8
52 | Installation Network Surg Aresster | SET | 8
53 | Installation Other items gland,screw…. | SET | 1
54 | Test of Fiber Optic Link ( OTDR & Fluke Test) & Report | SET | 1
55 | Test of Copper Link ( Fluke Test) & Report | SET | 1
56 | Labling | SET | 1
57 | PRE- COMISSIONING & COMMISIONING | SET | 1
58 | INSTALLATION SUPERVISORY (man/day) | DAY | 150
Paging INSTALLATION
No. | Describtion | Unit | Qty
1 | INSTALLATION DESKTOP INTERCOM STATION | SET | 2
2 | INSTALLATION Paging Monitoring License | SET | 50
3 | INSTALLATION Amplifier | SET | 6
4 | INSTALLATION Voice Server SIP | SET | 6
5 | INSTALLATION HORN SPEAKER POLE MOUNTED | SET | 16
6 | INSTALLATION HORN SPEAKER WALL MOUNTED | SET | 10
7 | INSTALLATION CEILING SPEAKER | SET | 39
8 | INSTALLATION PAGING JUNCTION | SET | 17
9 | INSTALLATION PAGING MARSHALLING BOX | SET | 3
10 | INSTALLATION RACK 42 | SET | 1
11 | INSTALLATION CLIENT | SET | 1
12 | INSTALLATION 3 Meter Pole | SET | 5
13 | INSTALLATION cable 2*2*1.5 | SET | 355
14 | INSTALLATION cable 2*2*2.5 (SWA) | SET | 365
15 | INSTALLATION cable 2*2*1.5 (SWA) | SET | 765
16 | ISTALLATION INTERCOM | SET | 3
17 | PRE- COMISSIONING & COMMISIONING | SET | 1
18 | INSTALLATION SUPERVISORY (man/day) | DAY | 30